## ICEV engines
Combustion engine
hp to kW | 0.7457
Diesel
Manufacturer | Cummins | Cummins | Cummins | Isuzu | Peterbilt | Peterbilt | Peterbilt | Cummins | Cummins | Cummins | FPT | FPT | FPT | FPT | FPT | FPT | FPT | FPT
kW | 400 | 350 | 300 | 224 | 250 | 350 | 380 | 200 | 210 | 240 | 103 | 118 | 135 | 162 | 228 | 134 | 228 | 310
kg | 1343 | 1343 | 929 | 380 | 521 | 770 | 997 | 522 | 737 | 867 | 390 | 400 | 510 | 529 | 680 | 390 | 900 | 930
CNG
Manufacturer | FPT | FPT | FPT | FPT
kW | 147 | 180 | 294 | 343
kg | 520 | 800 | 870 | 1240

## BEV motors
Electric motors | Brusa | Brusa | Brusa | Brusa | Toyota Prius
kw | 93 | 70 | 28 | 145 | 50
kg | 51 | 51 | 26 | 76 | 36.3

## BEV chargers
Onboard chargers
kW | 100 | 212
kg | 9.5 | 15.5
kg/kW | 0.095 | 0.073113

## Loading factors
Trucks, carrying cap. <9.5t, EU28
| 2011 | 2012 | 2013 | 2014 | 2015 | 2016 | 2017 | 2018
Distance driven (million vkm) | 19572 | 18487 | 17814 | 17835 | 19132 | 20215 | 19497 | 18752
Theoretical max. Carrying capacity, min (@3.5t cap.) (million tkm) | 68502 | 64704.5 | 62349 | 62422.5 | 66962 | 70752.5 | 68239.5 | 65632
Theoretical max. Carrying capacity, mean (@4.25t cap.) (million tkm) | 83181 | 78569.75 | 75709.5 | 75798.75 | 81311 | 85913.75 | 82862.25 | 79696
Theoretical max. Carrying capacity, max (@9.5t cap.) (million tkm) | 185934 | 175626.5 | 169233 | 169432.5 | 181754 | 192042.5 | 185221.5 | 178144
Actual load (million tkm) | 56554 | 52816 | 51530 | 51976 | 63937 | 73052 | 66952 | 66239
Capacity utilisation, best | 0.82558 | 0.81626 | 0.82648 | 0.83265 | 0.95483 | 1.0325 | 0.98113 | 1.0092
Capacity utilisation, mean | 0.67989 | 0.67222 | 0.68063 | 0.68571 | 0.78633 | 0.85029 | 0.80799 | 0.83115
Capacity utilisation, worst | 0.30416 | 0.30073 | 0.30449 | 0.30677 | 0.35178 | 0.38039 | 0.36147 | 0.37183
Number of journeys (thousands) | 266864 | 252646 | 237611 | 238514 | 248065 | 240412 | 239623 | 231049
Average length of journey (vkm/journey) | 73.3407 | 73.1735 | 74.9713 | 74.7755 | 77.1249 | 84.0848 | 81.3653 | 81.1603
Trucks, carrying cap. 9.6t-16.5t, EU28
| 2011 | 2012 | 2013 | 2014 | 2015 | 2016 | 2017
Distance driven (million vkm) | 17575 | 16461 | 16681 | 16395 | 17383 | 16942 | 17799
Theoretical max. Carrying capacity, min (@9.6t cap.) (million tkm) | 168720 | 158025.6 | 160137.6 | 157392 | 166876.8 | 162643.2 | 170870.4
Theoretical max. Carrying capacity, mean (@12.5t cap.) (million tkm) | 219687.5 | 205762.5 | 208512.5 | 204937.5 | 217287.5 | 211775 | 222487.5
Theoretical max. Carrying capacity, max (@15.5t cap.) (million tkm) | 272412.5 | 255145.5 | 258555.5 | 254122.5 | 269436.5 | 262601 | 275884.5
Actual load (million tkm) | 197591 | 178915 | 181385 | 170458 | 190073 | 179603 | 192521
Capacity utilisation, best | 1.1711 | 1.1322 | 1.1327 | 1.083 | 1.139 | 1.1043 | 1.1267
Capacity utilisation, mean | 0.89942 | 0.86952 | 0.8699 | 0.83176 | 0.87475 | 0.84808 | 0.86531
Capacity utilisation, worst | 0.72534 | 0.70123 | 0.70153 | 0.67077 | 0.70545 | 0.68394 | 0.69783
Number of journeys (thousands) | 235818 | 210769 | 205017 | 209278 | 207867 | 197093 | 203297
Average length of journey (vkm/journey) | 74.5278 | 78.0997 | 81.364 | 78.3408 | 83.6256 | 85.9594 | 87.5517
Trucks, carrying cap. 15.6t-20.5t, EU28
| 2011 | 2012 | 2013 | 2014 | 2015 | 2016 | 2017 | 2018
Distance driven (million vkm) | 9064 | 8810 | 8462 | 8152 | 7957 | 8475 | 9234 | 9498
Theoretical max. Carrying capacity, min (@15.6t cap.) (million tkm) | 141398.4 | 137436 | 132007.2 | 127171.2 | 124129.2 | 132210 | 144050.4 | 148168.8
Theoretical max. Carrying capacity, mean (@18t cap.) (million tkm) | 163152 | 158580 | 152316 | 146736 | 143226 | 152550 | 166212 | 170964
Theoretical max. Carrying capacity, max (@20.5t cap.) (million tkm) | 185812 | 180605 | 173471 | 167116 | 163118.5 | 173737.5 | 189297 | 194709
Actual load (million tkm) | 104533 | 102210 | 95123 | 90883 | 89793 | 93677 | 103727 | 109066
Capacity utilisation, best | 0.73928 | 0.74369 | 0.72059 | 0.71465 | 0.72338 | 0.70855 | 0.72007 | 0.73609
Capacity utilisation, mean | 0.64071 | 0.64453 | 0.62451 | 0.61936 | 0.62693 | 0.61407 | 0.62406 | 0.63795
Capacity utilisation, worst | 0.56257 | 0.56593 | 0.54835 | 0.54383 | 0.55048 | 0.53919 | 0.54796 | 0.56015
Number of journeys (thousands) | 145291 | 128671 | 124529 | 121128 | 119588 | 113505 | 114360 | 116617
Average length of journey (vkm/journey) | 62.3851 | 68.4692 | 67.952 | 67.3007 | 66.5368 | 74.6663 | 80.745 | 81.4461
Trucks, carrying cap. 20.6t-25.5t, EU28
| 2011 | 2012 | 2013 | 2014 | 2015 | 2016 | 2017 | 2018
Distance driven (million vkm) | 28809 | 29010 |  | 30373 |  |  |  | 37290
Theoretical max. Carrying capacity, min (@20.6t cap.) (million tkm) | 593465.4 | 597606 |  | 625683.8 |  |  |  | 768174
Theoretical max. Carrying capacity, mean (@23t cap.) (million tkm) | 662607 | 667230 |  | 698579 |  |  |  | 857670
Theoretical max. Carrying capacity, max (@25.5t cap.) (million tkm) | 734629.5 | 739755 |  | 774511.5 |  |  |  | 950895
Actual load (million tkm) | 489124 | 494552 |  | 512618 |  |  |  | 625507
Capacity utilisation, best | 0.82418 | 0.82756 |  | 0.81929 |  |  |  | 0.81428
Capacity utilisation, mean | 0.73818 | 0.7412 |  | 0.7338 |  |  |  | 0.72931
Capacity utilisation, worst | 0.66581 | 0.66853 |  | 0.66186 |  |  |  | 0.65781
Number of journeys (thousands) | 139524 | 135063 |  | 138968 |  |  |  | 168384
Average length of journey (vkm/journey) | 206.4806 | 214.7887 |  | 218.5611 |  |  |  | 221.4581

## battery sizing
| unit | 2020 | 2030 | 2040 | 2050
battery cell energy density | kWh/kg | 0.2 | 0.3 | 0.4 | 0.5
battery cell mass share | unitless | 0.52 | 0.52 | 0.52 | 0.52
Gross weight, 3.5t | kg | 3500 | 3500 | 3500 | 3500
Gross weight, 7.5t | kg | 7500 | 7500 | 7500 | 7500
Gross weight, 18t | kg | 18000 | 18000 | 18000 | 18000
Gross weight, 26t | kg | 26000 | 26000 | 26000 | 26000
Gross weight, 40t | kg | 40000 | 40000 | 40000 | 40000
Gross weight, 60t | kg | 60000 | 60000 | 60000 | 60000
Payload without battery, 3.5t | kg | 1575 | 1575 | 1575 | 1575
Payload without battery, 7.5t | kg | 3600 | 3600 | 3600 | 3600
Payload without battery, 18t | kg | 9400 | 9400 | 9400 | 9400
Payload without battery, 26t | kg | 15400 | 15400 | 15400 | 15400
Payload without battery, 40t | kg | 25300 | 25300 | 25300 | 25300
Payload without battery, 60t | kg | 38000 | 38000 | 38000 | 38000
Curb mass without battery, 3.5t | kg | 1925 | 1925 | 1925 | 1925
Curb mass without battery, 7.5t | kg | 3900 | 3900 | 3900 | 3900
Curb mass without battery, 18t | kg | 8600 | 8600 | 8600 | 8600
Curb mass without battery, 26t | kg | 10600 | 10600 | 10600 | 10600
Curb mass without battery, 40t | kg | 14700 | 14700 | 14700 | 14700
Curb mass without battery, 60t | kg | 22000 | 22000 | 22000 | 22000
actual curb mass, 3.5t | kg | 2304.7743 | 2178.1829 | 2114.8872 | 2076.9097
actual curb mass, 7.5t | kg | 4713.8021 | 4442.5347 | 4306.901 | 4225.5208
actual curb mass, 18t | kg | 10318.75 | 10683.3333 | 10162.5 | 9850
actual curb mass, 26t | kg | 19627.7778 | 16618.5185 | 15113.8889 | 14211.1111
actual curb mass, 40t | kg | 28588.8889 | 23959.2593 | 21644.4444 | 20255.5556
actual curb mass, 60t | kg | 42833.3333 | 35888.8889 | 32416.6667 | 30333.3333
Energy consumption, 3.5t | kWh/km | 0.15799 | 0.15799 | 0.15799 | 0.15799
Energy consumption, 7.5t | kWh/km | 0.33854 | 0.33854 | 0.33854 | 0.33854
Energy consumption, 18t | kWh/km | 0.8125 | 0.8125 | 0.8125 | 0.8125
Energy consumption, 26t | kWh/km | 1.1736 | 1.1736 | 1.1736 | 1.1736
Energy consumption, 40t | kWh/km | 1.8056 | 1.8056 | 1.8056 | 1.8056
Energy consumption, 60t | kWh/km | 2.7083 | 2.7083 | 2.7083 | 2.7083
Range target, 3.5t | km | 250 | 250 | 250 | 250
Range target, 7.5t | km | 250 | 250 | 250 | 250
Range target, 18t | km | 220 | 400 | 400 | 400
Range target, 26t | km | 800 | 800 | 800 | 800
Range target, 40t | km | 800 | 800 | 800 | 800
Range target, 60t | km | 800 | 800 | 800 | 800
battery capacity, 3.5t | kWh | 39.4965 | 39.4965 | 39.4965 | 39.4965
battery capacity, 7.5t | kWh | 84.6354 | 84.6354 | 84.6354 | 84.6354
battery capacity, 18t | kWh | 178.75 | 325 | 325 | 325
battery capacity, 26t | kWh | 938.8889 | 938.8889 | 938.8889 | 938.8889
battery capacity, 40t | kWh | 1444.4444 | 1444.4444 | 1444.4444 | 1444.4444
battery capacity, 60t | kWh | 2166.6667 | 2166.6667 | 2166.6667 | 2166.6667
battery mass, 3.5t | kg | 379.7743 | 253.1829 | 189.8872 | 151.9097
battery mass, 7.5t | kg | 813.8021 | 542.5347 | 406.901 | 325.5208
battery mass, 18t | kg | 1718.75 | 2083.3333 | 1562.5 | 1250
battery mass, 26t | kg | 9027.7778 | 6018.5185 | 4513.8889 | 3611.1111
battery mass, 40t | kg | 13888.8889 | 9259.2593 | 6944.4444 | 5555.5556
battery mass, 60t | kg | 20833.3333 | 13888.8889 | 10416.6667 | 8333.3333
Available payload left, 3.5t | kg | 1195.2257 | 1321.8171 | 1385.1128 | 1423.0903
Available payload left, 7.5t | kg | 2786.1979 | 3057.4653 | 3193.099 | 3274.4792
Available payload left, 18t | kg | 7681.25 | 7316.6667 | 7837.5 | 8150
Available payload left, 26t | kg | 6372.2222 | 9381.4815 | 10886.1111 | 11788.8889
Available payload left, 40t | kg | 11411.1111 | 16040.7407 | 18355.5556 | 19744.4444
Available payload left, 60t | kg | 17166.6667 | 24111.1111 | 27583.3333 | 29666.6667

## weight composition
https://ec.europa.eu/clima/sites/clima/files/transport/vehicles/heavy/docs/hdv_lightweighting_en.pdf
p.34 | in light green
|  |  |  | Rigid truck 3.5t | Rigid truck 7.5t | Rigid truck 12t | Rigid truck 18t | Rigid truck 26t | Artic truck 40t | Artic truck 60t
|  |  | Gross weight | 3500 | 7500 | 12000 | 18000 | 26000 | 40000 | 60000
|  | Powertrain | Engine system | 151.0833 | 323.75 | 518 | 777 | 1122.3333 | 1124 | 1686
|  |  | Coolant system | 10.7917 | 23.125 | 37 | 55.5 | 80.1667 | 140 | 210
|  |  | Fuel system | 13.7083 | 29.375 | 47 | 70.5 | 101.8333 | 80 | 120
|  |  | Exhaust system | 43.75 | 93.75 | 150 | 225 | 325 | 220 | 330
|  |  | Transmission system | 82.5417 | 176.875 | 283 | 424.5 | 613.1667 | 558 | 837
|  | Electrical system |  | 24.2083 | 51.875 | 83 | 124.5 | 179.8333 | 265 | 397.5
|  | Chassis system | Frame | 119.5833 | 256.25 | 410 | 615 | 888.3333 | 3439 | 5158.5
|  |  | Suspension | 310.3333 | 665 | 1064 | 1596 | 2305.3333 | 2656 | 3984
|  |  | Braking system | 24.2083 | 51.875 | 83 | 124.5 | 179.8333 | 784 | 1176
|  |  | Wheels and tires | 193.9583 | 415.625 | 665 | 997.5 | 1440.8333 | 1422 | 2133
|  | Cabin | Cabin | 0 | 0 | 0 | 0 | 0 | 0 | 0
|  |  | Body system | 175 | 375 | 600 | 900 | 1300 | 1153 | 1729.5
|  | Other |  | 659.1667 | 1412.5 | 2260 | 3390 | 4896.6667 | 2700 | 4050
|  | Total, incl. Trailer |  | 1808.3333 | 3875 | 6200 | 9300 | 13433.3333 | 14541 | 21811.5
|  | Payload |  | 1691.6667 | 3625 | 5800 | 8700 | 12566.6667 | 25459 | 38188.5
|  | Trailer |  | 495.8333 | 1062.5 | 1700 | 2550 | 3683.3333 | 7491 | 14761.5
|  | Trailer, % weight |  | 27.42% | 27.42% | 27.42% | 27.42% | 27.42% | 51.52% | 67.68%
|  | of which, Frame |  | 171.1025 | 366.6483 | 586.6373 | 879.9559 | 1271.0475 | 2585 | 5093.9097
|  | of which, Suspension |  | 69.8972 | 149.7797 | 239.6476 | 359.4714 | 519.2364 | 1056 | 2080.9163
|  | of which, Wheels and tires |  | 50.5034 | 108.2215 | 173.1545 | 259.7317 | 375.168 | 763 | 1503.5408
|  | of which, Brakes |  | 26.7336 | 57.2863 | 91.6581 | 137.4871 | 198.5925 | 403.8886 | 795.8886
|  | of which, Others |  | 178.7145 | 382.9596 | 612.7353 | 919.1029 | 1327.5931 | 2700 | 5320.5246
|  | Tractor |  | 1312.5 | 2812.5 | 4500 | 6750 | 9750 | 7050 | 7050
|  | Glider mass |  | 1506.4583 | 3228.125 | 5165 | 7747.5 | 11190.8333 | 12419 | 18628.5
|  | Drivetrain |  | 82.5417 | 176.875 | 283 | 424.5 | 613.1667 | 558 | 837
|  | Engine |  | 151.0833 | 323.75 | 518 | 777 | 1122.3333 | 1124 | 1686
|  | Lightweighting - 2020 |  |  |  | 5% |  |  | 2%
|  | Lightweighting - 2030 |  |  |  | 17% |  |  | 16%
|  | Lightweighting - 2050 |  |  |  | 28% |  |  | 30%
|  | Lightweighting cost €/kg - 2020 |  |  |  | 1.9 |  |  | 1.3
|  | Lightweighting cost €/kg - 2030 |  |  |  | 5.2 |  |  | 6.3
|  | Lightweighting cost €/kg - 2050 |  |  |  | 34.5 |  |  | 39.9

## weight composition of MAN TGX
Wolff et al. 2020, Sustainability
E.G., MAN TGX | Scaling Factor | Percentage | Mass [kg]
Engine & Exhaust system* | 0.875 | 16.12% | 1200.6406
Suspension | 1 | 21.48% | 1600
Cab | 1 | 18.62% | 1386.68
Tires & Wheels | 1 | 8.845% | 658.8
Diesel/Adbluetank | 1 | 7.406% | 551.6565
Gearbox | 1 | 3.396% | 252.925
Retarder | 1 | 1.101% | 82
Frame | 1 | 11.47% | 854
Other | 1 | 11.57% | 861.6
Total [kg] |  | 100% | 7448.3021