## Trucks
Database | Car db_ei_36_trucks
format | Excel spreadsheet
Activity | Glider lightweighting
code | f5073a33-ca78-11e9-a2b1-2079186002a1
comment
location | GLO
production amount | 1
reference product | Glider lightweighting
unit | kilogram
worksheet name | Car db
Exchanges
name | amount | database | location | unit | type | reference product
Glider lightweighting | 1 | Car db | GLO | kilogram | production
market for aluminium alloy, AlLi | 3 | carculator export | GLO | kilogram | technosphere | aluminium alloy, AlLi
market for steel, low-alloyed, hot rolled | 3 | ecoinvent 3.5 cutoff | GLO | kilogram | technosphere | steel, low-alloyed, hot rolled
Activity | Selective coating, sputtering
code | 3e48074c3281504e898f06e555e91e58
comment | this process models the application of the catalyst & gdl to the bipolar plate.
location | GLO
production amount | 1
reference product | Selective coating, sputtering
unit | square meter
worksheet name | Car db
Exchanges
name | amount | database | location | unit | categories | type | reference product
Heat, waste | 12.5 | Car db |  | megajoule | air | biosphere
Selective coating, sputtering | 1 | Car db | GLO | square meter |  | production
air separation, cryogenic | 0.000909 | ecoinvent 3.5 cutoff | RoW | kilogram |  | technosphere | oxygen, liquid
argon production, liquid | 0.00328 | ecoinvent 3.5 cutoff | RoW | kilogram |  | technosphere | argon, liquid
diesel, burned in building machine | 0.225 | ecoinvent 3.5 cutoff | GLO | megajoule |  | technosphere | diesel, burned in building machine
kraft paper production | 0.000555 | ecoinvent 3.5 cutoff | RER | kilogram |  | technosphere | kraft paper
lubricating oil production | 0.000773 | ecoinvent 3.5 cutoff | RoW | kilogram |  | technosphere | lubricating oil
market for corrugated board box | 0.0177 | ecoinvent 3.5 cutoff | RoW | kilogram |  | technosphere | corrugated board box
market for light fuel oil | 0.0062 | ecoinvent 3.5 cutoff | RoW | kilogram |  | technosphere | light fuel oil
market for municipal solid waste | 0.00341 | ecoinvent 3.5 cutoff | RoW | kilogram |  | technosphere | municipal solid waste
market for nitrogen, liquid | 0.00182 | ecoinvent 3.5 cutoff | RoW | kilogram |  | technosphere | nitrogen, liquid
market for tap water | 2.95 | ecoinvent 3.5 cutoff | RoW | kilogram |  | technosphere | tap water
market group for electricity, medium voltage | 3.47 | ecoinvent 3.5 cutoff | GLO | kilowatt hour |  | technosphere | electricity, medium voltage
metal coating facility construction | 3.33e-07 | ecoinvent 3.5 cutoff | RoW | unit |  | technosphere | metal coating facility
polyethylene production, low density, granulate | 0.000518 | ecoinvent 3.5 cutoff | RoW | kilogram |  | technosphere | polyethylene, low density, granulate
tin production | 0.00862 | ecoinvent 3.5 cutoff | RoW | kilogram |  | technosphere | tin
treatment of waste mineral oil, hazardous waste incineration | 0.000773 | ecoinvent 3.5 cutoff | RoW | kilogram |  | technosphere | waste mineral oil
treatment of wastewater, from residence, capacity 1.1E10l/year | 0.000227 | ecoinvent 3.5 cutoff | RoW | cubic meter |  | technosphere | wastewater, from residence
Activity | lead acid battery, for lorry
location | RER
production amount | 1
reference product | lead acid battery, for lorry
type | process
unit | kilogram
source | From Wolff et al. 2020, Sustainability, DOI: 10.3390/su12135396. This is the inventory for 1 kg of load-acid start battery for a MDV/LHV.
comment | Based on a Banner Buffalo Bull SHD 68032 (180 Ah, 45kg)
Exchanges
name | amount | database | location | unit | categories | type | reference product
lead acid battery, for lorry | 1 | truck_inventory | RER | kilogram |  | production | lead acid battery, for lorry
market for lead | 0.6675 | ecoinvent | GLO | kilogram |  | technosphere | lead
market for copper, anode | 0.00978 | ecoinvent | GLO | kilogram |  | technosphere | copper, anode
market for glass fibre | 0.019558 | ecoinvent | GLO | kilogram |  | technosphere | glass fibre
market for sulfuric acid | 0.07823 | ecoinvent | RER | kilogram |  | technosphere | sulfuric acid
market for water, deionised | 0.1369 | ecoinvent | Europe without Switzerland | kilogram |  | technosphere | water, deionised
market for antimony | 0.006943 | ecoinvent | GLO | kilogram |  | technosphere | antimony
arsine production | 0.0002934 | ecoinvent | GLO | kilogram |  | technosphere | arsine
market for polyethylene, high density, granulate, recycled | 0.008372 | ecoinvent | Europe without Switzerland | kilogram |  | technosphere | polyethylene, high density, granulate, recycled
market for polypropylene, granulate | 0.0307 | ecoinvent | GLO | kilogram |  | technosphere | polypropylene, granulate
glass fibre reinforced plastic production, polyamide, injection moulded | 0.01956 | ecoinvent | RER | kilogram |  | technosphere | glass fibre reinforced plastic, polyamide, injection moulded
air separation, cryogenic | 0.0221 | ecoinvent | RER | kilogram |  | technosphere | oxygen, liquid
market for diesel | 0.002381 | ecoinvent | Europe without Switzerland | kilogram |  | technosphere | diesel
market for liquefied petroleum gas | 0.0027809 | ecoinvent | Europe without Switzerland | kilogram |  | technosphere | liquefied petroleum gas
market group for electricity, low voltage | 1.33 | ecoinvent | ENTSO-E | kilowatt hour |  | technosphere | electricity, low voltage
heat and power co-generation, natural gas, 1MW electrical, lean burn | 1.671 | ecoinvent | Europe without Switzerland | megajoule |  | technosphere | heat, district or industrial, natural gas
Lead | 4.8085e-06 | biosphere3 |  | kilogram | water | biosphere
Lead | 1.2418e-06 | biosphere3 |  | kilogram | air | biosphere
Activity | fuel tank, for diesel vehicle
location | RER
production amount | 1
reference product | fuel tank
type | process
unit | kilogram
source | From Wolff et al. 2020, Sustainability, DOI: 10.3390/su12135396. This is the inventory for 1 kg of aluminium-made fuel tank, empty.
comment | Scaling formula: 17.159*ln(volume fuel)-54.98
Exchanges
name | amount | database | location | unit | categories | type | reference product
fuel tank, for diesel vehicle | 1 | truck_inventory | RER | kilogram |  | production | fuel tank
market group for electricity, low voltage | 6.25 | ecoinvent | ENTSO-E | kilowatt hour |  | technosphere | electricity, low voltage
market for aluminium alloy, AlLi | 1 | ecoinvent | GLO | kilogram |  | technosphere | aluminium alloy, AlLi
metal working, average for aluminium product manufacturing | 1 | ecoinvent | RER | kilogram |  | technosphere | metal working, average for aluminium product manufacturing
welding, arc, aluminium | 5 | ecoinvent | RER | meter |  | technosphere | welding, arc, aluminium
Activity | internal combustion engine, for lorry
location | RER
production amount | 1
reference product | internal combustion engine, for lorry
type | process
unit | kilogram
source | From Wolff et al. 2020, Sustainability, DOI: 10.3390/su12135396. This is the inventory for 1 kg of internal combustion engine for a MDV/HDV.
comment
Exchanges
name | amount | database | location | unit | categories | type | reference product
internal combustion engine, for lorry | 1 | truck_inventory | RER | kilogram |  | production | internal combustion engine, for lorry
market for steel, low-alloyed | 0.3 | ecoinvent | GLO | kilogram |  | technosphere | steel, low-alloyed
metal working, average for steel product manufacturing | 0.3 | ecoinvent | RER | kilogram |  | technosphere | metal working, average for steel product manufacturing
market for cast iron | 0.45 | ecoinvent | GLO | kilogram |  | technosphere | cast iron
metal working, average for steel product manufacturing | 0.45 | ecoinvent | RER | kilogram |  | technosphere | metal working, average for steel product manufacturing
market for synthetic rubber | 0.045 | ecoinvent | GLO | kilogram |  | technosphere | synthetic rubber
market for aluminium alloy, AlLi | 0.15 | ecoinvent | GLO | kilogram |  | technosphere | aluminium alloy, AlLi
metal working, average for aluminium product manufacturing | 0.15 | ecoinvent | RER | kilogram |  | technosphere | metal working, average for aluminium product manufacturing
market for copper, anode | 0.01 | ecoinvent | GLO | kilogram |  | technosphere | copper, anode
metal working, average for copper product manufacturing | 0.01 | ecoinvent | RER | kilogram |  | technosphere | metal working, average for copper product manufacturing
market for phenolic resin | 0.45 | ecoinvent | RER | kilogram |  | technosphere | phenolic resin
market group for electricity, low voltage | 0.645 | ecoinvent | ENTSO-E | kilowatt hour |  | technosphere | electricity, low voltage
Carbon monoxide, fossil | 0.0005529 | biosphere3 |  | kilogram | air | biosphere
Carbon dioxide, fossil | 2.456 | biosphere3 |  | kilogram | air | biosphere
Sulfur dioxide | 0.00856 | biosphere3 |  | kilogram | air | biosphere
Nitrogen oxides | 0.00708 | biosphere3 |  | kilogram | air | biosphere
Methane, fossil | 0.00727 | biosphere3 |  | kilogram | air | biosphere
Hydrogen sulfide | 1.176e-06 | biosphere3 |  | kilogram | air | biosphere
Hydrogen chloride | 0.000695 | biosphere3 |  | kilogram | air | biosphere
BOD5, Biological Oxygen Demand | 0.000129 | biosphere3 |  | kilogram | water | biosphere
COD, Chemical Oxygen Demand | 0.000223 | biosphere3 |  | kilogram | water | biosphere
Ammonium, ion | 4.58e-06 | biosphere3 |  | kilogram | water | biosphere
Occupation, industrial area | 0.0158 | biosphere3 |  | square meter-year | natural resource::land | biosphere
Transformation, to industrial area | 0.0158 | biosphere3 |  | square meter | natural resource::land | biosphere
Activity | exhaust system, for lorry
location | RER
production amount | 1
reference product | exhaust system, for lorry
type | process
unit | kilogram
source | From Wolff et al. 2020, Sustainability, DOI: 10.3390/su12135396. This is the inventory for 1 kg of exhaust system for a MDV/HDV.
comment
Exchanges
name | amount | database | location | unit | categories | type | reference product
exhaust system, for lorry | 1 | truck_inventory | RER | kilogram |  | production | exhaust system, for lorry
market for steel, low-alloyed | 0.96985 | ecoinvent | GLO | kilogram |  | technosphere | steel, low-alloyed
metal working, average for steel product manufacturing | 0.96985 | ecoinvent | RER | kilogram |  | technosphere | metal working, average for steel product manufacturing
market for platinum | 0.00015 | ecoinvent | GLO | kilogram |  | technosphere | platinum
market for ceramic tile | 0.03 | ecoinvent | GLO | kilogram |  | technosphere | ceramic tile
market group for electricity, low voltage | 0.4598 | ecoinvent | ENTSO-E | kilowatt hour |  | technosphere | electricity, low voltage
Activity | gearbox, for lorry
location | RER
production amount | 1
reference product | gearbox, for lorry
type | process
unit | kilogram
source | From Wolff et al. 2020, Sustainability, DOI: 10.3390/su12135396. This is the inventory for 1 kg of gearbox for a MDV/HDV.
comment
Exchanges
name | amount | database | location | unit | categories | type | reference product
gearbox, for lorry | 1 | truck_inventory | RER | kilogram |  | production | gearbox, for lorry
market for steel, chromium steel 18/8, hot rolled | 0.25 | ecoinvent | GLO | kilogram |  | technosphere | steel, chromium steel 18/8, hot rolled
market for steel, low-alloyed | 0.5 | ecoinvent | GLO | kilogram |  | technosphere | steel, low-alloyed
market for cast iron | 0.25 | ecoinvent | GLO | kilogram |  | technosphere | cast iron
metal working, average for steel product manufacturing | 1 | ecoinvent | RER | kilogram |  | technosphere | metal working, average for steel product manufacturing
market group for electricity, low voltage | 1.93 | ecoinvent | ENTSO-E | kilowatt hour |  | technosphere | electricity, low voltage
heat and power co-generation, natural gas, 1MW electrical, lean burn | 1.82 | ecoinvent | Europe without Switzerland | megajoule |  | technosphere | heat, district or industrial, natural gas
Occupation, industrial area | 0.001 | biosphere3 |  | square meter-year | natural resource::land | biosphere
Transformation, to industrial area | 0.001 | biosphere3 |  | square meter | natural resource::land | biosphere
Activity | power electronics, for lorry
location | RER
production amount | 1
reference product | power electronics, for lorry
type | process
unit | kilogram
source | From Wolff et al. 2020, Sustainability, DOI: 10.3390/su12135396. This is the inventory for 1 kg of power electronics a MDV/HDV.
comment
Exchanges
name | amount | database | location | unit | categories | type | reference product
power electronics, for lorry | 1 | truck_inventory | RER | kilogram |  | production | power electronics, for lorry
market for aluminium alloy, AlLi | 0.7356 | ecoinvent | GLO | kilogram |  | technosphere | aluminium alloy, AlLi
metal working, average for aluminium product manufacturing | 0.7356 | ecoinvent | RER | kilogram |  | technosphere | metal working, average for aluminium product manufacturing
market for aluminium oxide, metallurgical | 0.0008383 | ecoinvent | IAI Area, EU27 & EFTA | kilogram |  | technosphere | aluminium oxide, metallurgical
market for brass | 0.04947 | ecoinvent | CH | kilogram |  | technosphere | brass
market for copper, anode | 0.00041325 | ecoinvent | GLO | kilogram |  | technosphere | copper, anode
market for glass fibre | 0.0031626 | ecoinvent | GLO | kilogram |  | technosphere | glass fibre
market for gold | 0.0031626 | ecoinvent | GLO | kilogram |  | technosphere | gold
reinforcing steel production | 0.017636 | ecoinvent | Europe without Austria | kilogram |  | technosphere | reinforcing steel
market for nickel, class 1 | 0.0010479 | ecoinvent | GLO | kilogram |  | technosphere | nickel, class 1
market for nylon 6-6, glass-filled | 0.00062999 | ecoinvent | RER | kilogram |  | technosphere | nylon 6-6, glass-filled
market for polycarbonate | 0.00050502 | ecoinvent | GLO | kilogram |  | technosphere | polycarbonate
market for polyethylene terephthalate, granulate, amorphous | 0.012259 | ecoinvent | GLO | kilogram |  | technosphere | polyethylene terephthalate, granulate, amorphous
market for polyphenylene sulfide | 0.0070631 | ecoinvent | GLO | kilogram |  | technosphere | polyphenylene sulfide
market for polypropylene, granulate | 0.016385 | ecoinvent | GLO | kilogram |  | technosphere | polypropylene, granulate
market for polyurethane, rigid foam | 0.00808 | ecoinvent | RER | kilogram |  | technosphere | polyurethane, rigid foam
market for silicone product | 0.000598 | ecoinvent | RER | kilogram |  | technosphere | silicone product
market for soft solder, Sn97Cu3 | 0.002377 | ecoinvent | RER | kilogram |  | technosphere | soft solder, Sn97Cu3
market for tin | 0.0020762 | ecoinvent | GLO | kilogram |  | technosphere | tin
market for zinc | 0.0043718 | ecoinvent | GLO | kilogram |  | technosphere | zinc
market group for electricity, low voltage | 2.829 | ecoinvent | ENTSO-E | kilowatt hour |  | technosphere | electricity, low voltage
heat and power co-generation, natural gas, 1MW electrical, lean burn | 6.779 | ecoinvent | Europe without Switzerland | megajoule |  | technosphere | heat, district or industrial, natural gas
market for sheet rolling, copper | 0.188 | ecoinvent | GLO | kilogram |  | technosphere | sheet rolling, copper
metal working, average for copper product manufacturing | 0.188 | ecoinvent | RER | kilogram |  | technosphere | metal working, average for copper product manufacturing
casting, brass | 0.07349 | ecoinvent | CH | kilogram |  | technosphere | casting, brass
laminating service, foil, with acrylic binder | 0.055657 | ecoinvent | RER | square meter |  | technosphere | laminating service, foil, with acrylic binder
market for sodium hydroxide, without water, in 50% solution state | 0.0008383 | ecoinvent | GLO | kilogram |  | technosphere | sodium hydroxide, without water, in 50% solution state
market for hydrochloric acid, without water, in 30% solution state | 0.0005495 | ecoinvent | RER | kilogram |  | technosphere | hydrochloric acid, without water, in 30% solution state
market for isopropanol | 0.0013303 | ecoinvent | RER | kilogram |  | technosphere | isopropanol
market for lubricating oil | 0.01257 | ecoinvent | RER | kilogram |  | technosphere | lubricating oil
market for nitric acid, without water, in 50% solution state | 0.001268 | ecoinvent | RER w/o RU | kilogram |  | technosphere | nitric acid, without water, in 50% solution state
market for nitrogen, liquid | 0.452 | ecoinvent | RER | kilogram |  | technosphere | nitrogen, liquid
market for potassium carbonate | 0.00119 | ecoinvent | GLO | kilogram |  | technosphere | potassium carbonate
market for potassium hydroxide | 0.001194 | ecoinvent | GLO | kilogram |  | technosphere | potassium hydroxide
market for water, ultrapure | 0.00115 | ecoinvent | RER | kilogram |  | technosphere | water, ultrapure
market for sulfuric acid | 0.00146 | ecoinvent | RER | kilogram |  | technosphere | sulfuric acid
market for water, deionised | 1.92 | ecoinvent | Europe without Switzerland | kilogram |  | technosphere | water, deionised
market for tap water | 0.28 | ecoinvent | Europe without Switzerland | kilogram |  | technosphere | tap water
treatment of wastewater from lorry production, capacity 4.7E10l/year | -0.0022012 | ecoinvent | CH | cubic meter |  | technosphere | wastewater from lorry production
Activity | retarder, for lorry
location | RER
production amount | 1
reference product | retarder, for lorry
type | process
unit | kilogram
source | From Wolff et al. 2020, Sustainability, DOI: 10.3390/su12135396. This is the inventory for 1 kg of retarder for a MDV/HDV.
comment
Exchanges
name | amount | database | location | unit | categories | type | reference product
retarder, for lorry | 1 | truck_inventory | RER | kilogram |  | production | retarder, for lorry
market for steel, low-alloyed | 1 | ecoinvent | GLO | kilogram |  | technosphere | steel, low-alloyed
metal working, average for steel product manufacturing | 1 | ecoinvent | RER | kilogram |  | technosphere | metal working, average for steel product manufacturing
Occupation, industrial area | 0.02439 | biosphere3 |  | square meter-year | natural resource::land | biosphere
Transformation, to industrial area | 0.02439 | biosphere3 |  | square meter | natural resource::land | biosphere
Activity | transmission, for lorry
location | RER
production amount | 1
reference product | transmission, for lorry
type | process
unit | kilogram
source | From Wolff et al. 2020, Sustainability, DOI: 10.3390/su12135396. This is the inventory for 1 kg of manual transmission for a MDV/HDV.
comment
Exchanges
name | amount | database | location | unit | categories | type | reference product
transmission, for lorry | 1 | truck_inventory | RER | kilogram |  | production | transmission, for lorry
market for steel, low-alloyed | 0.6 | ecoinvent | GLO | kilogram |  | technosphere | steel, low-alloyed
metal working, average for steel product manufacturing | 0.6 | ecoinvent | RER | kilogram |  | technosphere | metal working, average for steel product manufacturing
market for synthetic rubber | 0.05 | ecoinvent | GLO | kilogram |  | technosphere | synthetic rubber
market for aluminium alloy, AlLi | 0.3 | ecoinvent | GLO | kilogram |  | technosphere | aluminium alloy, AlLi
metal working, average for aluminium product manufacturing | 0.3 | ecoinvent | RER | kilogram |  | technosphere | metal working, average for aluminium product manufacturing
market for phenolic resin | 0.05 | ecoinvent | RER | kilogram |  | technosphere | phenolic resin
market group for electricity, low voltage | 2.277 | ecoinvent | ENTSO-E | kilowatt hour |  | technosphere | electricity, low voltage
heat and power co-generation, natural gas, 1MW electrical, lean burn | 1.71 | ecoinvent | Europe without Switzerland | megajoule |  | technosphere | heat, district or industrial, natural gas
Activity | cabin, for lorry
location | RER
production amount | 1
reference product | cabin, for lorry
type | process
unit | kilogram
source | From Wolff et al. 2020, Sustainability, DOI: 10.3390/su12135396. This is the inventory for 1 kg of cabin for a MDV/HDV.
comment
Exchanges
name | amount | database | location | unit | categories | type | reference product
cabin, for lorry | 1 | truck_inventory | RER | kilogram |  | production | cabin, for lorry
market for reinforcing steel | 0.43979 | ecoinvent | GLO | kilogram |  | technosphere | reinforcing steel
metal working, average for steel product manufacturing | 0.43979 | ecoinvent | RER | kilogram |  | technosphere | metal working, average for steel product manufacturing
market for synthetic rubber | 0.00811 | ecoinvent | GLO | kilogram |  | technosphere | synthetic rubber
market for aluminium alloy, AlLi | 0.01304 | ecoinvent | GLO | kilogram |  | technosphere | aluminium alloy, AlLi
metal working, average for aluminium product manufacturing | 0.01304 | ecoinvent | RER | kilogram |  | technosphere | metal working, average for aluminium product manufacturing
market for copper, anode | 0.021846 | ecoinvent | GLO | kilogram |  | technosphere | copper, anode
metal working, average for copper product manufacturing | 0.021846 | ecoinvent | RER | kilogram |  | technosphere | metal working, average for copper product manufacturing
market for phenolic resin | 0.15315 | ecoinvent | RER | kilogram |  | technosphere | phenolic resin
market for polypropylene, granulate | 0.18544 | ecoinvent | GLO | kilogram |  | technosphere | polypropylene, granulate
magnesium production, electrolysis | 0.0006888 | ecoinvent | RoW | kilogram |  | technosphere | magnesium
market for zinc | 0.000285 | ecoinvent | GLO | kilogram |  | technosphere | zinc
market for flat glass, coated | 0.11471 | ecoinvent | RER | kilogram |  | technosphere | flat glass, coated
market for electrostatic paint | 0.03379 | ecoinvent | GLO | kilogram |  | technosphere | electrostatic paint
market group for electricity, low voltage | 0.59537 | ecoinvent | ENTSO-E | kilowatt hour |  | technosphere | electricity, low voltage
heat and power co-generation, natural gas, 1MW electrical, lean burn | 1.4838 | ecoinvent | Europe without Switzerland | megajoule |  | technosphere | heat, district or industrial, natural gas
market for tap water | 0.01984 | ecoinvent | Europe without Switzerland | kilogram |  | technosphere | tap water
treatment of wastewater from lorry production, capacity 4.7E10l/year | -1.984e-05 | ecoinvent | CH | cubic meter |  | technosphere | wastewater from lorry production
air separation, cryogenic | 7.87e-05 | ecoinvent | RER | kilogram |  | technosphere | oxygen, liquid
market for acetylene | 5.26e-06 | ecoinvent | RER | kilogram |  | technosphere | acetylene
market for nitrogen, liquid | 0.0001575 | ecoinvent | RER | kilogram |  | technosphere | nitrogen, liquid
market for carbon dioxide, liquid | 0.0003412 | ecoinvent | RER | kilogram |  | technosphere | carbon dioxide, liquid
market for natural gas, high pressure | 0.0016534 | ecoinvent | CH | cubic meter |  | technosphere | natural gas, high pressure
Activity | frame, blanks and saddle, for lorry
location | RER
production amount | 1
reference product | frame, blanks and saddle, for lorry
type | process
unit | kilogram
source | From Wolff et al. 2020, Sustainability, DOI: 10.3390/su12135396. This is the inventory for 1 kg of frame, blanks and saddle for a MDV/HDV.
comment
Exchanges
name | amount | database | location | unit | categories | type | reference product
frame, blanks and saddle, for lorry | 1 | truck_inventory | RER | kilogram |  | production | frame, blanks and saddle, for lorry
market for reinforcing steel | 0.8439 | ecoinvent | GLO | kilogram |  | technosphere | reinforcing steel
metal working, average for steel product manufacturing | 0.8439 | ecoinvent | RER | kilogram |  | technosphere | metal working, average for steel product manufacturing
market for aluminium alloy, AlLi | 0.1571 | ecoinvent | GLO | kilogram |  | technosphere | aluminium alloy, AlLi
metal working, average for aluminium product manufacturing | 0.1571 | ecoinvent | RER | kilogram |  | technosphere | metal working, average for aluminium product manufacturing
welding, arc, aluminium | 0.001756 | ecoinvent | RER | meter |  | technosphere | welding, arc, aluminium
Occupation, industrial area | 0.01874 | biosphere3 |  | square meter-year | natural resource::land | biosphere
Transformation, to industrial area | 0.01874 | biosphere3 |  | square meter | natural resource::land | biosphere
Activity | suspension, for lorry
location | RER
production amount | 1
reference product | suspension, for lorry
type | process
unit | kilogram
source | From Wolff et al. 2020, Sustainability, DOI: 10.3390/su12135396. This is the inventory for 1 kg of suspension for a MDV/HDV.
comment
Exchanges
name | amount | database | location | unit | categories | type | reference product
suspension, for lorry | 1 | truck_inventory | RER | kilogram |  | production | suspension, for lorry
market for reinforcing steel | 0.7188 | ecoinvent | GLO | kilogram |  | technosphere | reinforcing steel
metal working, average for steel product manufacturing | 0.7188 | ecoinvent | RER | kilogram |  | technosphere | metal working, average for steel product manufacturing
market for cast iron | 0.25 | ecoinvent | GLO | kilogram |  | technosphere | cast iron
metal working, average for steel product manufacturing | 0.25 | ecoinvent | RER | kilogram |  | technosphere | metal working, average for steel product manufacturing
market for synthetic rubber | 0.03125 | ecoinvent | GLO | kilogram |  | technosphere | synthetic rubber
Activity | tires and wheels, for lorry
location | RER
production amount | 1
reference product | tires and wheels, for lorry
type | process
unit | kilogram
source | From Wolff et al. 2020, Sustainability, DOI: 10.3390/su12135396. This is the inventory for 1 kg of tires and wheels for a MDV/HDV.
comment
Exchanges
name | amount | database | location | unit | categories | type | reference product
suspension, for lorry | 1 | truck_inventory | RER | kilogram |  | production | suspension, for lorry
market for steel, low-alloyed | 0.5027 | ecoinvent | GLO | kilogram |  | technosphere | steel, low-alloyed
metal working, average for steel product manufacturing | 0.5027 | ecoinvent | RER | kilogram |  | technosphere | metal working, average for steel product manufacturing
market for steel, chromium steel 18/8, hot rolled | 0.164 | ecoinvent | GLO | kilogram |  | technosphere | steel, chromium steel 18/8, hot rolled
metal working, average for chromium steel product manufacturing | 0.164 | ecoinvent | RER | kilogram |  | technosphere | metal working, average for chromium steel product manufacturing
market for synthetic rubber | 0.1665 | ecoinvent | GLO | kilogram |  | technosphere | synthetic rubber
market for acrylonitrile | 0.1665 | ecoinvent | GLO | kilogram |  | technosphere | acrylonitrile
market group for electricity, low voltage | 0.4239 | ecoinvent | ENTSO-E | kilowatt hour |  | technosphere | electricity, low voltage
heat and power co-generation, natural gas, 1MW electrical, lean burn | 1.867 | ecoinvent | Europe without Switzerland | megajoule |  | technosphere | heat, district or industrial, natural gas
market for tap water | 20.4918 | ecoinvent | Europe without Switzerland | kilogram |  | technosphere | tap water
treatment of wastewater from lorry production, capacity 4.7E10l/year | -0.020492 | ecoinvent | CH | cubic meter |  | technosphere | wastewater from lorry production
air separation, cryogenic | 0.00048179 | ecoinvent | RER | kilogram |  | technosphere | oxygen, liquid
market for acetylene | 8.1056e-05 | ecoinvent | RER | kilogram |  | technosphere | acetylene
market for carbon dioxide, liquid | 0.0026 | ecoinvent | RER | kilogram |  | technosphere | carbon dioxide, liquid
market for natural gas, high pressure | 0.182 | ecoinvent | CH | cubic meter |  | technosphere | natural gas, high pressure
Activity | other components, for electric lorry
location | RER
production amount | 1
reference product | other components, for electric lorry
type | process
unit | kilogram
source | From Wolff et al. 2020, Sustainability, DOI: 10.3390/su12135396. This is the inventory for 1 kg of various components for an electric MDV/HDV.
comment | Based on a MAN TGX Euro 5 TGX 18.440
Exchanges
name | amount | database | location | unit | categories | type | reference product
other components, for electric lorry | 1 | truck_inventory | RER | kilogram |  | production | other components, for electric lorry
market for steel, low-alloyed | 0.3298 | ecoinvent | GLO | kilogram |  | technosphere | steel, low-alloyed
metal working, average for steel product manufacturing | 0.3298 | ecoinvent | RER | kilogram |  | technosphere | metal working, average for steel product manufacturing
market for phenolic resin | 0.4122 | ecoinvent | RER | kilogram |  | technosphere | phenolic resin
market for copper, anode | 0.1705 | ecoinvent | GLO | kilogram |  | technosphere | copper, anode
metal working, average for copper product manufacturing | 0.1705 | ecoinvent | RER | kilogram |  | technosphere | metal working, average for copper product manufacturing
market for lubricating oil | 0.03038 | ecoinvent | RER | kilogram |  | technosphere | lubricating oil
market for ethylene glycol | 0.0571 | ecoinvent | GLO | kilogram |  | technosphere | ethylene glycol
Activity | other components, for hybrid electric lorry
location | RER
production amount | 1
reference product | other components, for hybrid electric lorry
type | process
unit | kilogram
source | From Wolff et al. 2020, Sustainability, DOI: 10.3390/su12135396. This is the inventory for 1 kg of various components for an electric MDV/HDV.
comment | Based on a MAN TGX Euro 5 TGX 18.440
Exchanges
name | amount | database | location | unit | categories | type | reference product
other components, for hybrid electric lorry | 1 | truck_inventory | RER | kilogram |  | production | other components, for hybrid electric lorry
market for steel, low-alloyed | 0.3317 | ecoinvent | GLO | kilogram |  | technosphere | steel, low-alloyed
metal working, average for steel product manufacturing | 0.3317 | ecoinvent | RER | kilogram |  | technosphere | metal working, average for steel product manufacturing
market for phenolic resin | 0.3749 | ecoinvent | RER | kilogram |  | technosphere | phenolic resin
market for copper, anode | 0.155 | ecoinvent | GLO | kilogram |  | technosphere | copper, anode
metal working, average for copper product manufacturing | 0.155 | ecoinvent | RER | kilogram |  | technosphere | metal working, average for copper product manufacturing
market for lubricating oil | 0.07537 | ecoinvent | RER | kilogram |  | technosphere | lubricating oil
market for ethylene glycol | 0.06307 | ecoinvent | GLO | kilogram |  | technosphere | ethylene glycol
Activity | assembly operation, for lorry
location | RER
production amount | 1
reference product | assembly operation, for lorry
type | process
unit | kilogram
source | From Wolff et al. 2020, Sustainability, DOI: 10.3390/su12135396. This is the inventory for assembling one kilogram of a 7450 kg heavy MDV/HDV.
comment | Based on a MAN TGX Euro 5 TGX 18.440. Includes transport of components to assembly factory.
Exchanges
name | amount | database | location | unit | categories | type | reference product
assembly operation, for lorry | 1 | truck_inventory | RER | kilogram |  | production | assembly operation, for lorry
market group for electricity, low voltage | 0.10081 | ecoinvent | ENTSO-E | kilowatt hour |  | technosphere | electricity, low voltage
heat and power co-generation, natural gas, 1MW electrical, lean burn | 0.65678 | ecoinvent | Europe without Switzerland | megajoule |  | technosphere | heat, district or industrial, natural gas
market for tap water | 5.647 | ecoinvent | Europe without Switzerland | kilogram |  | technosphere | tap water
treatment of wastewater from lorry production, capacity 4.7E10l/year | -0.005647 | ecoinvent | CH | cubic meter |  | technosphere | wastewater from lorry production
market for transport, freight, lorry >32 metric ton, EURO5 | 0.1 | ecoinvent | RER | ton kilometer |  | technosphere | transport, freight, lorry >32 metric ton, EURO5
Activity | Medium duty truck, ICEV-d, 18t gross weight, 2020, EURO-VI
location | RER
production amount | 1
reference product | transport, freight, EURO-VI
type | process
unit | ton-kilometer
worksheet name | None
Exchanges
name | amount | database | location | unit | categories | type | reference product | tag
noise, octave 1, day time, rural | 0.086142 | biosphere3 | None | joule | octave 1::day time::rural | biosphere |  | direct - exhaust
NMVOC, non-methane volatile organic compounds, unspecified origin | 1.3587e-07 | biosphere3 | None | kilogram | air::non-urban air or from high stacks | biosphere |  | direct - exhaust
Nitrogen oxides | 4.561e-06 | biosphere3 | None | kilogram | air::urban air close to ground | biosphere |  | direct - exhaust
noise, octave 6, day time, suburban | 0.01712 | biosphere3 | None | joule | octave 6::day time::suburban | biosphere |  | direct - exhaust
noise, octave 5, day time, urban | 0.00845 | biosphere3 | None | joule | octave 5::day time::urban | biosphere |  | direct - exhaust
Carbon monoxide, fossil | 2.6319e-06 | biosphere3 | None | kilogram | air::urban air close to ground | biosphere |  | direct - exhaust
Cadmium | 3.5208e-10 | biosphere3 | None | kilogram | air::urban air close to ground | biosphere |  | direct - exhaust
Methane, fossil | 6.9195e-07 | biosphere3 | None | kilogram | air::urban air close to ground | biosphere |  | direct - exhaust
Dinitrogen monoxide | 2.8622e-06 | biosphere3 | None | kilogram | air::non-urban air or from high stacks | biosphere |  | direct - exhaust
Zinc | 3.5208e-08 | biosphere3 | None | kilogram | air::urban air close to ground | biosphere |  | direct - exhaust
Particulates, < 2.5 um | 7.5729e-08 | biosphere3 | None | kilogram | air::non-urban air or from high stacks | biosphere |  | direct - exhaust
Nickel | 2.4646e-09 | biosphere3 | None | kilogram | air::urban air close to ground | biosphere |  | direct - exhaust
noise, octave 8, day time, suburban | 0.00049838 | biosphere3 | None | joule | octave 8::day time::suburban | biosphere |  | direct - exhaust
noise, octave 7, day time, urban | 0.00088642 | biosphere3 | None | joule | octave 7::day time::urban | biosphere |  | direct - exhaust
Selenium | 3.5208e-10 | biosphere3 | None | kilogram | air::urban air close to ground | biosphere |  | direct - exhaust
noise, octave 3, day time, suburban | 0.0069209 | biosphere3 | None | joule | octave 3::day time::suburban | biosphere |  | direct - exhaust
noise, octave 5, day time, suburban | 0.033313 | biosphere3 | None | joule | octave 5::day time::suburban | biosphere |  | direct - exhaust
PAH, polycyclic aromatic hydrocarbons | 5.0735e-06 | biosphere3 | None | kilogram | air::low population density, long-term | biosphere |  | direct - exhaust
noise, octave 8, day time, urban | 0.00021523 | biosphere3 | None | joule | octave 8::day time::urban | biosphere |  | direct - exhaust
NMVOC, non-methane volatile organic compounds, unspecified origin | 7.6878e-08 | biosphere3 | None | kilogram | air::urban air close to ground | biosphere |  | direct - exhaust
noise, octave 4, day time, rural | 0.075087 | biosphere3 | None | joule | octave 4::day time::rural | biosphere |  | direct - exhaust
polyethylene production, high density, granulate | 0.00012183 | carculator db | RER | kilogram |  | technosphere | polyethylene, high density, granulate | energy storage
copper | 5.9853e-08 | biosphere3 | None | kilogram | air::urban air close to ground | biosphere |  | energy storage
NMVOC, non-methane volatile organic compounds, unspecified origin | 5.0735e-07 | biosphere3 | None | kilogram | air::low population density, long-term | biosphere |  | direct - exhaust
Particulates, < 2.5 um | 3.1263e-08 | biosphere3 | None | kilogram | air::urban air close to ground | biosphere |  | direct - exhaust
PAH, polycyclic aromatic hydrocarbons | 1.3587e-06 | biosphere3 | None | kilogram | air::non-urban air or from high stacks | biosphere |  | direct - exhaust
Ammonia | 7.9816e-07 | biosphere3 | None | kilogram | air::urban air close to ground | biosphere |  | direct - exhaust
Chromium VI | 3.5208e-12 | biosphere3 | None | kilogram | air::urban air close to ground | biosphere |  | direct - exhaust
Nitrogen oxides | 7.2084e-06 | biosphere3 | None | kilogram | air::non-urban air or from high stacks | biosphere |  | direct - exhaust
Sulfur dioxide | 1.2888e-07 | biosphere3 | None | kilogram | air::urban air close to ground | biosphere |  | direct - exhaust
noise, octave 8, day time, rural | 0.0045876 | biosphere3 | None | joule | octave 8::day time::rural | biosphere |  | direct - exhaust
Benzene | 4.0595e-08 | biosphere3 | None | kilogram | air::low population density, long-term | biosphere |  | direct - exhaust
noise, octave 4, day time, urban | 0.0033752 | biosphere3 | None | joule | octave 4::day time::urban | biosphere |  | direct - exhaust
Chromium | 1.7604e-09 | biosphere3 | None | kilogram | air::urban air close to ground | biosphere |  | direct - exhaust
noise, octave 6, day time, rural | 0.22772 | biosphere3 | None | joule | octave 6::day time::rural | biosphere |  | direct - exhaust
noise, octave 2, day time, rural | 0.076001 | biosphere3 | None | joule | octave 2::day time::rural | biosphere |  | direct - exhaust
noise, octave 7, day time, suburban | 0.0031088 | biosphere3 | None | joule | octave 7::day time::suburban | biosphere |  | direct - exhaust
Nitrogen oxides | 2.6993e-05 | biosphere3 | None | kilogram | air::low population density, long-term | biosphere |  | direct - exhaust
Carbon monoxide, fossil | 8.1304e-06 | biosphere3 | None | kilogram | air::low population density, long-term | biosphere |  | direct - exhaust
Methane, fossil | 1.2229e-06 | biosphere3 | None | kilogram | air::non-urban air or from high stacks | biosphere |  | direct - exhaust
noise, octave 1, day time, urban | 0.038626 | biosphere3 | None | joule | octave 1::day time::urban | biosphere |  | direct - exhaust
Ammonia | 1.2267e-06 | biosphere3 | None | kilogram | air::non-urban air or from high stacks | biosphere |  | direct - exhaust
Dinitrogen monoxide | 1.8624e-06 | biosphere3 | None | kilogram | air::urban air close to ground | biosphere |  | direct - exhaust
Methane, fossil | 4.5665e-06 | biosphere3 | None | kilogram | air::low population density, long-term | biosphere |  | direct - exhaust
Sulfur dioxide | 5.8061e-07 | biosphere3 | None | kilogram | air::low population density, long-term | biosphere |  | direct - exhaust
Carbon dioxide, from soil or biomass stock | 1.3901e-05 | biosphere3 | None | kilogram | air | biosphere |  | energy chain
Ammonia | 3.9752e-06 | biosphere3 | None | kilogram | air::low population density, long-term | biosphere |  | direct - exhaust
noise, octave 3, day time, urban | 0.0025682 | biosphere3 | None | joule | octave 3::day time::urban | biosphere |  | direct - exhaust
noise, octave 1, day time, suburban | 0.045641 | biosphere3 | None | joule | octave 1::day time::suburban | biosphere |  | direct - exhaust
Dinitrogen monoxide | 9.2754e-06 | biosphere3 | None | kilogram | air::low population density, long-term | biosphere |  | direct - exhaust
Sulfur dioxide | 1.804e-07 | biosphere3 | None | kilogram | air::non-urban air or from high stacks | biosphere |  | direct - exhaust
noise, octave 3, day time, rural | 0.056067 | biosphere3 | None | joule | octave 3::day time::rural | biosphere |  | direct - exhaust
noise, octave 5, day time, rural | 0.38012 | biosphere3 | None | joule | octave 5::day time::rural | biosphere |  | direct - exhaust
noise, octave 4, day time, suburban | 0.010256 | biosphere3 | None | joule | octave 4::day time::suburban | biosphere |  | direct - exhaust
Carbon dioxide, fossil | 0.11055 | biosphere3 | None | kilogram | air | biosphere |  | direct - exhaust
Carbon monoxide, fossil | 3.1919e-06 | biosphere3 | None | kilogram | air::non-urban air or from high stacks | biosphere |  | direct - exhaust
Benzene | 1.0871e-08 | biosphere3 | None | kilogram | air::non-urban air or from high stacks | biosphere |  | direct - exhaust
noise, octave 6, day time, urban | 0.0041463 | biosphere3 | None | joule | octave 6::day time::urban | biosphere |  | direct - exhaust
noise, octave 2, day time, suburban | 0.009381 | biosphere3 | None | joule | octave 2::day time::suburban | biosphere |  | direct - exhaust
noise, octave 2, day time, urban | 0.0039752 | biosphere3 | None | joule | octave 2::day time::urban | biosphere |  | direct - exhaust
PAH, polycyclic aromatic hydrocarbons | 7.6878e-07 | biosphere3 | None | kilogram | air::urban air close to ground | biosphere |  | direct - exhaust
Particulates, < 2.5 um | 2.678e-07 | biosphere3 | None | kilogram | air::low population density, long-term | biosphere |  | direct - exhaust
Benzene | 6.1514e-09 | biosphere3 | None | kilogram | air::urban air close to ground | biosphere |  | direct - exhaust
noise, octave 7, day time, rural | 0.033731 | biosphere3 | None | joule | octave 7::day time::rural | biosphere |  | direct - exhaust
Nitrogen oxides | 8.4134e-05 | biosphere3 | None | kilogram | air::urban air close to ground | biosphere |  | direct - exhaust
Nitrogen oxides | 0 | biosphere3 | None | kilogram | air::non-urban air or from high stacks | biosphere |  | direct - exhaust
Nitrogen oxides | 0 | biosphere3 | None | kilogram | air::low population density, long-term | biosphere |  | direct - exhaust
Carbon dioxide, fossil | 0.16476 | biosphere3 | None | kilogram | air | biosphere |  | direct - exhaust
Dinitrogen monoxide | 8.4227e-06 | biosphere3 | None | kilogram | air::urban air close to ground | biosphere |  | direct - exhaust
Dinitrogen monoxide | 0 | biosphere3 | None | kilogram | air::non-urban air or from high stacks | biosphere |  | direct - exhaust
Dinitrogen monoxide | 0 | biosphere3 | None | kilogram | air::low population density, long-term | biosphere |  | direct - exhaust
noise, octave 2, day time, urban | 0.03404 | biosphere3 | None | joule | octave 2::day time::urban | biosphere |  | direct - exhaust
noise, octave 6, day time, urban | 0.045018 | biosphere3 | None | joule | octave 6::day time::urban | biosphere |  | direct - exhaust
noise, octave 3, day time, urban | 0.04859 | biosphere3 | None | joule | octave 3::day time::urban | biosphere |  | direct - exhaust
maintenance, lorry 16 metric ton | 4.1134e-07 | carculator db | CH | unit |  | technosphere | maintenance, lorry 16 metric ton | other
Particulates, < 2.5 um | 1.551e-06 | biosphere3 | None | kilogram | air::urban air close to ground | biosphere |  | direct - exhaust
Benzene | 7.3606e-08 | biosphere3 | None | kilogram | air::urban air close to ground | biosphere |  | direct - exhaust
Sulfur dioxide | 3.6543e-07 | biosphere3 | None | kilogram | air::urban air close to ground | biosphere |  | direct - exhaust
copper | 5.4215e-07 | biosphere3 | None | kilogram | air::urban air close to ground | biosphere |  | energy storage
noise, octave 7, day time, urban | 0.008384 | biosphere3 | None | joule | octave 7::day time::urban | biosphere |  | direct - exhaust
treatment of used lorry, 16 metric ton | -4.1134e-07 | carculator db | CH | unit |  | technosphere | used lorry, 16 metric ton | other
market for road | 0.000537 | carculator db | GLO | meter-year |  | technosphere | road | road
treatment of road wear emissions, lorry | -1.6929e-05 | carculator db | RER | kilogram |  | technosphere | road wear emissions, lorry | other
Methane, fossil | 1.0578e-07 | biosphere3 | None | kilogram | air::urban air close to ground | biosphere |  | direct - exhaust
Ammonia | 1.1446e-06 | biosphere3 | None | kilogram | air::urban air close to ground | biosphere |  | direct - exhaust
NMVOC, non-methane volatile organic compounds, unspecified origin | 4.3018e-06 | biosphere3 | None | kilogram | air::urban air close to ground | biosphere |  | direct - exhaust
Zinc | 3.1891e-07 | biosphere3 | None | kilogram | air::urban air close to ground | biosphere |  | direct - exhaust
noise, octave 8, day time, urban | 0.0029645 | biosphere3 | None | joule | octave 8::day time::urban | biosphere |  | direct - exhaust
treatment of tyre wear emissions, lorry | -0.0001948 | carculator db | RER | kilogram |  | technosphere | tyre wear emissions, lorry | other
Nickel | 2.2324e-08 | biosphere3 | None | kilogram | air::urban air close to ground | biosphere |  | direct - exhaust
noise, octave 1, day time, urban | 0.2811 | biosphere3 | None | joule | octave 1::day time::urban | biosphere |  | direct - exhaust
treatment of brake wear emissions, lorry | -1.9662e-05 | carculator db | RER | kilogram |  | technosphere | brake wear emissions, lorry | other
Chromium | 1.5946e-08 | biosphere3 | None | kilogram | air::urban air close to ground | biosphere |  | direct - exhaust
Carbon dioxide, from soil or biomass stock | 0.0029408 | biosphere3 | None | kilogram | air | biosphere |  | energy chain
polyethylene production, high density, granulate | 2.3735e-05 | carculator db | RER | kilogram |  | technosphere | polyethylene, high density, granulate | energy storage
market for glider, passenger car | 0.0030233 | carculator db | GLO | kilogram |  | technosphere | glider, passenger car | glider
noise, octave 5, day time, urban | 0.063129 | biosphere3 | None | joule | octave 5::day time::urban | biosphere |  | direct - exhaust
Selenium | 3.1891e-09 | biosphere3 | None | kilogram | air::urban air close to ground | biosphere |  | direct - exhaust
Cadmium | 3.1891e-09 | biosphere3 | None | kilogram | air::urban air close to ground | biosphere |  | direct - exhaust
noise, octave 4, day time, urban | 0.057145 | biosphere3 | None | joule | octave 4::day time::urban | biosphere |  | direct - exhaust
Chromium VI | 3.1891e-11 | biosphere3 | None | kilogram | air::urban air close to ground | biosphere |  | direct - exhaust
market for road maintenance | 0.00021225 | carculator db | RER | meter-year |  | technosphere | road maintenance | road
market for internal combustion engine, passenger car | 0.00062969 | carculator db | GLO | kilogram |  | technosphere | internal combustion engine, for passenger car | powertrain
Carbon monoxide, fossil | 4.4657e-05 | biosphere3 | None | kilogram | air::urban air close to ground | biosphere |  | direct - exhaust
PAH, polycyclic aromatic hydrocarbons | 4.4075e-06 | biosphere3 | None | kilogram | air::urban air close to ground | biosphere |  | direct - exhaust
Glider lightweighting | 0.00015117 | carculator db | GLO | kilogram |  | technosphere | Glider lightweighting | glider
fuel supply for diesel vehicles, 2020 | 0.053504 | carculator db | RER | kilogram |  | technosphere | fuel | energy chain
Medium duty truck, ICEV-d, 18t gross weight, 2020, EURO-VI | 1 | carculator db | RER | ton-kilometer |  | production | transport, freight, EURO-VI | other
Activity | Medium duty truck, ICEV-g, 18t gross weight, 2020, EURO-VI
location | RER
production amount | 1
reference product | transport, freight, EURO-VI
type | process
unit | ton-kilometer
worksheet name | None
Exchanges
name | amount | database | location | unit | categories | type | reference product | tag
Nitrogen oxides | 6.9257e-06 | biosphere3 | None | kilogram | air::urban air close to ground | biosphere |  | direct - exhaust
Carbon dioxide, fossil | 0.11033 | biosphere3 | None | kilogram | air | biosphere |  | direct - exhaust
noise, octave 2, day time, urban | 0.035027 | biosphere3 | None | joule | octave 2::day time::urban | biosphere |  | direct - exhaust
noise, octave 6, day time, urban | 0.046323 | biosphere3 | None | joule | octave 6::day time::urban | biosphere |  | direct - exhaust
noise, octave 3, day time, urban | 0.049999 | biosphere3 | None | joule | octave 3::day time::urban | biosphere |  | direct - exhaust
maintenance, lorry 16 metric ton | 4.2327e-07 | carculator db | CH | unit |  | technosphere | maintenance, lorry 16 metric ton | other
Particulates, < 2.5 um | 3.735e-07 | biosphere3 | None | kilogram | air::urban air close to ground | biosphere |  | direct - exhaust
noise, octave 7, day time, urban | 0.0086271 | biosphere3 | None | joule | octave 7::day time::urban | biosphere |  | direct - exhaust
treatment of used lorry, 16 metric ton | -4.2327e-07 | carculator db | CH | unit |  | technosphere | used lorry, 16 metric ton | other
market for road | 0.000537 | carculator db | GLO | meter-year |  | technosphere | road | road
glass fibre reinforced plastic production, polyamide, injection moulded | 7.6029e-05 | carculator db | RER | kilogram |  | technosphere | glass fibre reinforced plastic, polyamide, injection moulded | energy storage
treatment of road wear emissions, lorry | -1.7534e-05 | carculator db | RER | kilogram |  | technosphere | road wear emissions, lorry | other
Methane, fossil | 1.0173e-05 | biosphere3 | None | kilogram | air::urban air close to ground | biosphere |  | direct - exhaust
NMVOC, non-methane volatile organic compounds, unspecified origin | 8.8462e-07 | biosphere3 | None | kilogram | air::urban air close to ground | biosphere |  | direct - exhaust
noise, octave 8, day time, urban | 0.0030504 | biosphere3 | None | joule | octave 8::day time::urban | biosphere |  | direct - exhaust
treatment of tyre wear emissions, lorry | -0.00020177 | carculator db | RER | kilogram |  | technosphere | tyre wear emissions, lorry | other
noise, octave 1, day time, urban | 0.28925 | biosphere3 | None | joule | octave 1::day time::urban | biosphere |  | direct - exhaust
treatment of brake wear emissions, lorry | -2.0364e-05 | carculator db | RER | kilogram |  | technosphere | brake wear emissions, lorry | other
Carbon dioxide, from soil or biomass stock | 0.0021696 | biosphere3 | None | kilogram | air | biosphere |  | energy chain
market for glider, passenger car | 0.003111 | carculator db | GLO | kilogram |  | technosphere | glider, passenger car | glider
noise, octave 5, day time, urban | 0.064959 | biosphere3 | None | joule | octave 5::day time::urban | biosphere |  | direct - exhaust
noise, octave 4, day time, urban | 0.058802 | biosphere3 | None | joule | octave 4::day time::urban | biosphere |  | direct - exhaust
market for road maintenance | 0.0002184 | carculator db | RER | meter-year |  | technosphere | road maintenance | road
market for internal combustion engine, passenger car | 0.00071751 | carculator db | GLO | kilogram |  | technosphere | internal combustion engine, for passenger car | powertrain
Carbon monoxide, fossil | 4.1732e-05 | biosphere3 | None | kilogram | air::urban air close to ground | biosphere |  | direct - exhaust
PAH, polycyclic aromatic hydrocarbons | 1.1058e-05 | biosphere3 | None | kilogram | air::urban air close to ground | biosphere |  | direct - exhaust
Glider lightweighting | 0.00015555 | carculator db | GLO | kilogram |  | technosphere | Glider lightweighting | glider
fuel supply for gas vehicles, 2020 | 0.042453 | carculator db | RER | kilogram |  | technosphere | fuel | energy chain
Medium duty truck, ICEV-g, 18t gross weight, 2020, EURO-VI | 1 | carculator db | RER | ton-kilometer |  | production | transport, freight, EURO-VI | other
Activity | Medium duty truck, PHEV-d, 18t gross weight, 2020, EURO-VI
location | RER
production amount | 1
reference product | transport, freight, EURO-VI
type | process
unit | ton-kilometer
worksheet name | None
Exchanges
name | amount | database | location | unit | categories | type | reference product | tag
Nitrogen oxides | 4.6744e-05 | biosphere3 | None | kilogram | air::urban air close to ground | biosphere |  | direct - exhaust
Carbon dioxide, fossil | 0.079178 | biosphere3 | None | kilogram | air | biosphere |  | direct - exhaust
Dinitrogen monoxide | 4.6796e-06 | biosphere3 | None | kilogram | air::urban air close to ground | biosphere |  | direct - exhaust
noise, octave 2, day time, urban | 0.025982 | biosphere3 | None | joule | octave 2::day time::urban | biosphere |  | direct - exhaust
noise, octave 6, day time, urban | 0.028722 | biosphere3 | None | joule | octave 6::day time::urban | biosphere |  | direct - exhaust
noise, octave 3, day time, urban | 0.033925 | biosphere3 | None | joule | octave 3::day time::urban | biosphere |  | direct - exhaust
maintenance, lorry 16 metric ton | 4.0584e-07 | carculator db | CH | unit |  | technosphere | maintenance, lorry 16 metric ton | other
maintenance, lorry 28 metric ton | 4.0584e-07 | carculator db | CH | unit |  | technosphere | maintenance, lorry 28 metric ton | other
maintenance, lorry 40 metric ton | 4.0584e-07 | carculator db | CH | unit |  | technosphere | maintenance, lorry 40 metric ton | other
market for electric motor, electric passenger car | 3.5524e-05 | carculator db | GLO | kilogram |  | technosphere | electric motor, electric passenger car | powertrain
Particulates, < 2.5 um | 8.617e-07 | biosphere3 | None | kilogram | air::urban air close to ground | biosphere |  | direct - exhaust
Benzene | 4.0895e-08 | biosphere3 | None | kilogram | air::urban air close to ground | biosphere |  | direct - exhaust
Sulfur dioxide | 2.0303e-07 | biosphere3 | None | kilogram | air::urban air close to ground | biosphere |  | direct - exhaust
copper | 2.6406e-07 | biosphere3 | None | kilogram | air::urban air close to ground | biosphere |  | energy storage
noise, octave 7, day time, urban | 0.0052306 | biosphere3 | None | joule | octave 7::day time::urban | biosphere |  | direct - exhaust
treatment of used lorry, 16 metric ton | -4.0584e-07 | carculator db | CH | unit |  | technosphere | used lorry, 16 metric ton | other
treatment of used lorry, 28 metric ton | -4.0584e-07 | carculator db | CH | unit |  | technosphere | used lorry, 28 metric ton | other
treatment of used lorry, 40 metric ton | -4.0584e-07 | carculator db | CH | unit |  | technosphere | used lorry, 40 metric ton | other
market for power distribution unit, for electric passenger car | 1.6234e-06 | carculator db | GLO | kilogram |  | technosphere | power distribution unit, for electric passenger car | energy storage
market for road | 0.000537 | carculator db | GLO | meter-year |  | technosphere | road | road
treatment of road wear emissions, lorry | -1.665e-05 | carculator db | RER | kilogram |  | technosphere | road wear emissions, lorry | other
market for converter, for electric passenger car | 1.0146e-05 | carculator db | GLO | kilogram |  | technosphere | converter, for electric passenger car | energy storage
Methane, fossil | 5.8771e-08 | biosphere3 | None | kilogram | air::urban air close to ground | biosphere |  | direct - exhaust
Ammonia | 6.3595e-07 | biosphere3 | None | kilogram | air::urban air close to ground | biosphere |  | direct - exhaust
market for charger, electric passenger car | 1.461e-05 | carculator db | GLO | kilogram |  | technosphere | charger, electric passenger car | energy storage
NMVOC, non-methane volatile organic compounds, unspecified origin | 2.39e-06 | biosphere3 | None | kilogram | air::urban air close to ground | biosphere |  | direct - exhaust
Zinc | 1.5533e-07 | biosphere3 | None | kilogram | air::urban air close to ground | biosphere |  | direct - exhaust
Battery BoP | 4.3997e-05 | carculator db | GLO | kilogram |  | technosphere | Battery BoP | energy storage
noise, octave 8, day time, urban | 0.0026647 | biosphere3 | None | joule | octave 8::day time::urban | biosphere |  | direct - exhaust
treatment of tyre wear emissions, lorry | -0.00019159 | carculator db | RER | kilogram |  | technosphere | tyre wear emissions, lorry | other
Nickel | 1.0873e-08 | biosphere3 | None | kilogram | air::urban air close to ground | biosphere |  | direct - exhaust
noise, octave 1, day time, urban | 0.23137 | biosphere3 | None | joule | octave 1::day time::urban | biosphere |  | direct - exhaust
Battery cell, NMC | 7.1016e-05 | carculator db | GLO | kilogram |  | technosphere | Battery cell | energy storage
treatment of brake wear emissions, lorry | -1.9338e-05 | carculator db | RER | kilogram |  | technosphere | brake wear emissions, lorry | other
Chromium | 7.7666e-09 | biosphere3 | None | kilogram | air::urban air close to ground | biosphere |  | direct - exhaust
Carbon dioxide, from soil or biomass stock | 0.0014132 | biosphere3 | None | kilogram | air | biosphere |  | energy chain
polyethylene production, high density, granulate | 8.8593e-06 | carculator db | RER | kilogram |  | technosphere | polyethylene, high density, granulate | energy storage
market for glider, passenger car | 0.0029829 | carculator db | GLO | kilogram |  | technosphere | glider, passenger car | glider
noise, octave 5, day time, urban | 0.041782 | biosphere3 | None | joule | octave 5::day time::urban | biosphere |  | direct - exhaust
Selenium | 1.5533e-09 | biosphere3 | None | kilogram | air::urban air close to ground | biosphere |  | direct - exhaust
Cadmium | 1.5533e-09 | biosphere3 | None | kilogram | air::urban air close to ground | biosphere |  | direct - exhaust
noise, octave 4, day time, urban | 0.043635 | biosphere3 | None | joule | octave 4::day time::urban | biosphere |  | direct - exhaust
Chromium VI | 1.5533e-11 | biosphere3 | None | kilogram | air::urban air close to ground | biosphere |  | direct - exhaust
market for road maintenance | 0.00020941 | carculator db | RER | meter-year |  | technosphere | road maintenance | road
market for internal combustion engine, passenger car | 0.00041351 | carculator db | GLO | kilogram |  | technosphere | internal combustion engine, for passenger car | powertrain
Carbon monoxide, fossil | 2.4811e-05 | biosphere3 | None | kilogram | air::urban air close to ground | biosphere |  | direct - exhaust
PAH, polycyclic aromatic hydrocarbons | 2.4488e-06 | biosphere3 | None | kilogram | air::urban air close to ground | biosphere |  | direct - exhaust
Glider lightweighting | 0.00014915 | carculator db | GLO | kilogram |  | technosphere | Glider lightweighting | glider
market for inverter, for electric passenger car | 5.4998e-06 | carculator db | GLO | kilogram |  | technosphere | inverter, for electric passenger car | energy storage
fuel supply for diesel vehicles, 2020 | 0.025712 | carculator db | RER | kilogram |  | technosphere | fuel | energy chain
electricity supply for electric vehicles, 2020 | 0.079891 | carculator db | RER | kilowatt hour |  | technosphere | electricity, low voltage, for battery electric vehicles | energy chain
electricity market for energy storage production, 2020 | 0.00028406 | carculator db | CN | kilowatt hour |  | technosphere | electricity, low voltage, for energy storage production | energy storage
Medium duty truck, PHEV-d, 18t gross weight, 2020, EURO-VI | 1 | carculator db | RER | ton-kilometer |  | production | transport, freight, EURO-VI | other
Activity | Medium duty truck, FCEV, 18t gross weight, 2020, EURO-VI
location | RER
production amount | 1
reference product | transport, freight, EURO-VI
type | process
unit | ton-kilometer
worksheet name | None
Exchanges
name | amount | database | location | unit | categories | type | reference product | tag
Ancillary BoP | 4.2031e-05 | carculator db | GLO | kilogram |  | technosphere | Ancillary BoP | energy storage
noise, octave 2, day time, urban | 0.016259 | biosphere3 | None | joule | octave 2::day time::urban | biosphere |  | direct - exhaust
noise, octave 6, day time, urban | 0.0085315 | biosphere3 | None | joule | octave 6::day time::urban | biosphere |  | direct - exhaust
noise, octave 3, day time, urban | 0.015934 | biosphere3 | None | joule | octave 3::day time::urban | biosphere |  | direct - exhaust
maintenance, lorry 16 metric ton | 4.0774e-07 | carculator db | CH | unit |  | technosphere | maintenance, lorry 16 metric ton | other
market for electric motor, electric passenger car | 5.5337e-05 | carculator db | GLO | kilogram |  | technosphere | electric motor, electric passenger car | powertrain
noise, octave 7, day time, urban | 0.0013165 | biosphere3 | None | joule | octave 7::day time::urban | biosphere |  | direct - exhaust
treatment of used lorry, 16 metric ton | -4.0774e-07 | carculator db | CH | unit |  | technosphere | used lorry, 16 metric ton | other
market for power distribution unit, for electric passenger car | 1.631e-06 | carculator db | GLO | kilogram |  | technosphere | power distribution unit, for electric passenger car | energy storage
market for road | 0.000537 | carculator db | GLO | meter-year |  | technosphere | road | road
treatment of road wear emissions, lorry | -1.6746e-05 | carculator db | RER | kilogram |  | technosphere | road wear emissions, lorry | other
Essential BoP | 0.00010508 | carculator db | GLO | kilogram |  | technosphere | Essential BoP | energy storage
market for converter, for electric passenger car | 1.0193e-05 | carculator db | GLO | kilogram |  | technosphere | converter, for electric passenger car | energy storage
Battery BoP | 6.5673e-06 | carculator db | GLO | kilogram |  | technosphere | Battery BoP | energy storage
noise, octave 8, day time, urban | 0.0023403 | biosphere3 | None | joule | octave 8::day time::urban | biosphere |  | direct - exhaust
treatment of tyre wear emissions, lorry | -0.0001927 | carculator db | RER | kilogram |  | technosphere | tyre wear emissions, lorry | other
noise, octave 1, day time, urban | 0.17292 | biosphere3 | None | joule | octave 1::day time::urban | biosphere |  | direct - exhaust
Battery cell, NMC | 3.5026e-05 | carculator db | GLO | kilogram |  | technosphere | Battery cell | energy storage
treatment of brake wear emissions, lorry | -1.945e-05 | carculator db | RER | kilogram |  | technosphere | brake wear emissions, lorry | other
market for glider, passenger car | 0.0029969 | carculator db | GLO | kilogram |  | technosphere | glider, passenger car | glider
noise, octave 5, day time, urban | 0.015426 | biosphere3 | None | joule | octave 5::day time::urban | biosphere |  | direct - exhaust
Stack | 4.7635e-05 | carculator db | GLO | kilowatt |  | technosphere | Stack | energy storage
noise, octave 4, day time, urban | 0.027333 | biosphere3 | None | joule | octave 4::day time::urban | biosphere |  | direct - exhaust
market for road maintenance | 0.00021039 | carculator db | RER | meter-year |  | technosphere | road maintenance | road
market for internal combustion engine, passenger car | 0.00025932 | carculator db | GLO | kilogram |  | technosphere | internal combustion engine, for passenger car | powertrain
Fuel tank, compressed hydrogen gas, 700bar | 8.7095e-05 | carculator db | GLO | kilogram |  | technosphere | Fuel tank, compressed hydrogen gas, 700bar | energy storage
Glider lightweighting | 0.00014984 | carculator db | GLO | kilogram |  | technosphere | Glider lightweighting | glider
market for inverter, for electric passenger car | 8.1287e-06 | carculator db | GLO | kilogram |  | technosphere | inverter, for electric passenger car | energy storage
fuel supply for hydrogen vehicles, 2020 | 0.0087095 | carculator db | RER | kilogram |  | technosphere | fuel | energy chain
electricity market for energy storage production, 2020 | 0.0001401 | carculator db | CN | kilowatt hour |  | technosphere | electricity, low voltage, for energy storage production | energy storage
Medium duty truck, FCEV, 18t gross weight, 2020, EURO-VI | 1 | carculator db | RER | ton-kilometer |  | production | transport, freight, EURO-VI | other
Activity | Medium duty truck, BEV, 18t gross weight, 2020, EURO-VI
location | RER
production amount | 1
reference product | transport, freight, EURO-VI
type | process
unit | ton-kilometer
worksheet name | None
Exchanges
name | amount | database | location | unit | categories | type | reference product | tag
noise, octave 2, day time, urban | 0.018006 | biosphere3 | None | joule | octave 2::day time::urban | biosphere |  | direct - exhaust
noise, octave 6, day time, urban | 0.0094481 | biosphere3 | None | joule | octave 6::day time::urban | biosphere |  | direct - exhaust
noise, octave 3, day time, urban | 0.017646 | biosphere3 | None | joule | octave 3::day time::urban | biosphere |  | direct - exhaust
maintenance, lorry 16 metric ton | 4.5154e-07 | carculator db | CH | unit |  | technosphere | maintenance, lorry 16 metric ton | other
market for electric motor, electric passenger car | 6.7157e-05 | carculator db | GLO | kilogram |  | technosphere | electric motor, electric passenger car | powertrain
noise, octave 7, day time, urban | 0.001458 | biosphere3 | None | joule | octave 7::day time::urban | biosphere |  | direct - exhaust
treatment of used lorry, 16 metric ton | -4.5154e-07 | carculator db | CH | unit |  | technosphere | used lorry, 16 metric ton | other
market for power distribution unit, for electric passenger car | 1.8062e-06 | carculator db | GLO | kilogram |  | technosphere | power distribution unit, for electric passenger car | energy storage
market for road | 0.000537 | carculator db | GLO | meter-year |  | technosphere | road | road
treatment of road wear emissions, lorry | -1.8968e-05 | carculator db | RER | kilogram |  | technosphere | road wear emissions, lorry | other
market for converter, for electric passenger car | 1.1289e-05 | carculator db | GLO | kilogram |  | technosphere | converter, for electric passenger car | energy storage
market for charger, electric passenger car | 1.6256e-05 | carculator db | GLO | kilogram |  | technosphere | charger, electric passenger car | energy storage
Battery BoP | 0.00029193 | carculator db | GLO | kilogram |  | technosphere | Battery BoP | energy storage
noise, octave 8, day time, urban | 0.0025917 | biosphere3 | None | joule | octave 8::day time::urban | biosphere |  | direct - exhaust
treatment of tyre wear emissions, lorry | -0.00021827 | carculator db | RER | kilogram |  | technosphere | tyre wear emissions, lorry | other
noise, octave 1, day time, urban | 0.19149 | biosphere3 | None | joule | octave 1::day time::urban | biosphere |  | direct - exhaust
Battery cell, NMC | 0.00043789 | carculator db | GLO | kilogram |  | technosphere | Battery cell | energy storage
treatment of brake wear emissions, lorry | -2.203e-05 | carculator db | RER | kilogram |  | technosphere | brake wear emissions, lorry | other
market for glider, passenger car | 0.0033188 | carculator db | GLO | kilogram |  | technosphere | glider, passenger car | glider
noise, octave 5, day time, urban | 0.017083 | biosphere3 | None | joule | octave 5::day time::urban | biosphere |  | direct - exhaust
noise, octave 4, day time, urban | 0.03027 | biosphere3 | None | joule | octave 4::day time::urban | biosphere |  | direct - exhaust
market for road maintenance | 0.000233 | carculator db | RER | meter-year |  | technosphere | road maintenance | road
market for internal combustion engine, passenger car | 0.00028718 | carculator db | GLO | kilogram |  | technosphere | internal combustion engine, for passenger car | powertrain
Glider lightweighting | 0.00016594 | carculator db | GLO | kilogram |  | technosphere | Glider lightweighting | glider
market for inverter, for electric passenger car | 9.7804e-06 | carculator db | GLO | kilogram |  | technosphere | inverter, for electric passenger car | energy storage
electricity supply for electric vehicles, 2020 | 0.20607 | carculator db | RER | kilowatt hour |  | technosphere | electricity, low voltage, for battery electric vehicles | energy chain
electricity market for energy storage production, 2020 | 0.0017516 | carculator db | CN | kilowatt hour |  | technosphere | electricity, low voltage, for energy storage production | energy storage
Medium duty truck, BEV, 18t gross weight, 2020, EURO-VI | 1 | carculator db | RER | ton-kilometer |  | production | transport, freight, EURO-VI | other
Activity | Medium duty truck, HEV-d, 18t gross weight, 2020, EURO-VI
location | RER
production amount | 1
reference product | transport, freight, EURO-VI
type | process
unit | ton-kilometer
worksheet name | None
Exchanges
name | amount | database | location | unit | categories | type | reference product | tag
Toluene | 1 | biosphere3 |  | kilogram | air::urban air close to ground | biosphere |  | direct - exhaust
Toluene | 1 | biosphere3 |  | kilogram | air::non-urban air or from high stacks | biosphere |  | direct - exhaust
Toluene | 1 | biosphere3 |  | kilogram | air::low population density, long-term | biosphere |  | direct - exhaust
Xylene | 1 | biosphere3 |  | kilogram | air::urban air close to ground | biosphere |  | direct - exhaust
Xylene | 1 | biosphere3 |  | kilogram | air::non-urban air or from high stacks | biosphere |  | direct - exhaust
Xylene | 1 | biosphere3 |  | kilogram | air::low population density, long-term | biosphere |  | direct - exhaust
Formaldehyde | 1 | biosphere3 |  | kilogram | air::urban air close to ground | biosphere |  | direct - exhaust
Formaldehyde | 1 | biosphere3 |  | kilogram | air::non-urban air or from high stacks | biosphere |  | direct - exhaust
Formaldehyde | 1 | biosphere3 |  | kilogram | air::low population density, long-term | biosphere |  | direct - exhaust
Acetaldehyde | 1 | biosphere3 |  | kilogram | air::urban air close to ground | biosphere |  | direct - exhaust
Acetaldehyde | 1 | biosphere3 |  | kilogram | air::non-urban air or from high stacks | biosphere |  | direct - exhaust
Acetaldehyde | 1 | biosphere3 |  | kilogram | air::low population density, long-term | biosphere |  | direct - exhaust
Nitrogen oxides | 8.2955e-05 | biosphere3 | None | kilogram | air::urban air close to ground | biosphere |  | direct - exhaust
Carbon dioxide, fossil | 0.11909 | biosphere3 | None | kilogram | air | biosphere |  | direct - exhaust
Dinitrogen monoxide | 8.3047e-06 | biosphere3 | None | kilogram | air::urban air close to ground | biosphere |  | direct - exhaust
noise, octave 2, day time, urban | 0.020811 | biosphere3 | None | joule | octave 2::day time::urban | biosphere |  | direct - exhaust
noise, octave 6, day time, urban | 0.026884 | biosphere3 | None | joule | octave 6::day time::urban | biosphere |  | direct - exhaust
noise, octave 3, day time, urban | 0.029206 | biosphere3 | None | joule | octave 3::day time::urban | biosphere |  | direct - exhaust
maintenance, lorry 16 metric ton | 4.0558e-07 | carculator db | CH | unit |  | technosphere | maintenance, lorry 16 metric ton | other
market for electric motor, electric passenger car | 1.8616e-05 | carculator db | GLO | kilogram |  | technosphere | electric motor, electric passenger car | powertrain
Particulates, < 2.5 um | 1.5292e-06 | biosphere3 | None | kilogram | air::urban air close to ground | biosphere |  | direct - exhaust
Benzene | 7.2575e-08 | biosphere3 | None | kilogram | air::urban air close to ground | biosphere |  | direct - exhaust
Sulfur dioxide | 3.6031e-07 | biosphere3 | None | kilogram | air::urban air close to ground | biosphere |  | direct - exhaust
copper | 3.9743e-07 | biosphere3 | None | kilogram | air::urban air close to ground | biosphere |  | energy storage
noise, octave 7, day time, urban | 0.0046572 | biosphere3 | None | joule | octave 7::day time::urban | biosphere |  | direct - exhaust
treatment of used lorry, 16 metric ton | -4.0558e-07 | carculator db | CH | unit |  | technosphere | used lorry, 16 metric ton | other
market for power distribution unit, for electric passenger car | 1.6223e-06 | carculator db | GLO | kilogram |  | technosphere | power distribution unit, for electric passenger car | energy storage
market for road | 0.000537 | carculator db | GLO | meter-year |  | technosphere | road | road
treatment of road wear emissions, lorry | -1.6637e-05 | carculator db | RER | kilogram |  | technosphere | road wear emissions, lorry | other
Methane, fossil | 1.043e-07 | biosphere3 | None | kilogram | air::urban air close to ground | biosphere |  | direct - exhaust
Ammonia | 1.1286e-06 | biosphere3 | None | kilogram | air::urban air close to ground | biosphere |  | direct - exhaust
NMVOC, non-methane volatile organic compounds, unspecified origin | 4.2415e-06 | biosphere3 | None | kilogram | air::urban air close to ground | biosphere |  | direct - exhaust
Zinc | 2.3378e-07 | biosphere3 | None | kilogram | air::urban air close to ground | biosphere |  | direct - exhaust
Battery BoP | 7.5287e-06 | carculator db | GLO | kilogram |  | technosphere | Battery BoP | energy storage
noise, octave 8, day time, urban | 0.0023279 | biosphere3 | None | joule | octave 8::day time::urban | biosphere |  | direct - exhaust
treatment of tyre wear emissions, lorry | -0.00019144 | carculator db | RER | kilogram |  | technosphere | tyre wear emissions, lorry | other
Nickel | 1.6365e-08 | biosphere3 | None | kilogram | air::urban air close to ground | biosphere |  | direct - exhaust
noise, octave 1, day time, urban | 0.172 | biosphere3 | None | joule | octave 1::day time::urban | biosphere |  | direct - exhaust
Battery cell, NMC | 1.5057e-05 | carculator db | GLO | kilogram |  | technosphere | Battery cell | energy storage
treatment of brake wear emissions, lorry | -1.9322e-05 | carculator db | RER | kilogram |  | technosphere | brake wear emissions, lorry | other
Chromium | 1.1689e-08 | biosphere3 | None | kilogram | air::urban air close to ground | biosphere |  | direct - exhaust
Carbon dioxide, from soil or biomass stock | 0.0021256 | biosphere3 | None | kilogram | air | biosphere |  | energy chain
polyethylene production, high density, granulate | 1.7155e-05 | carculator db | RER | kilogram |  | technosphere | polyethylene, high density, granulate | energy storage
market for glider, passenger car | 0.002981 | carculator db | GLO | kilogram |  | technosphere | glider, passenger car | glider
noise, octave 5, day time, urban | 0.039084 | biosphere3 | None | joule | octave 5::day time::urban | biosphere |  | direct - exhaust
Selenium | 2.3378e-09 | biosphere3 | None | kilogram | air::urban air close to ground | biosphere |  | direct - exhaust
Cadmium | 2.3378e-09 | biosphere3 | None | kilogram | air::urban air close to ground | biosphere |  | direct - exhaust
noise, octave 4, day time, urban | 0.042282 | biosphere3 | None | joule | octave 4::day time::urban | biosphere |  | direct - exhaust
Chromium VI | 2.3378e-11 | biosphere3 | None | kilogram | air::urban air close to ground | biosphere |  | direct - exhaust
market for road maintenance | 0.00020928 | carculator db | RER | meter-year |  | technosphere | road maintenance | road
market for internal combustion engine, passenger car | 0.00053119 | carculator db | GLO | kilogram |  | technosphere | internal combustion engine, for passenger car | powertrain
Carbon monoxide, fossil | 4.4032e-05 | biosphere3 | None | kilogram | air::urban air close to ground | biosphere |  | direct - exhaust
PAH, polycyclic aromatic hydrocarbons | 4.3458e-06 | biosphere3 | None | kilogram | air::urban air close to ground | biosphere |  | direct - exhaust
Glider lightweighting | 0.00014905 | carculator db | GLO | kilogram |  | technosphere | Glider lightweighting | glider
market for inverter, for electric passenger car | 3.2589e-06 | carculator db | GLO | kilogram |  | technosphere | inverter, for electric passenger car | energy storage
fuel supply for diesel vehicles, 2020 | 0.038672 | carculator db | RER | kilogram |  | technosphere | fuel | energy chain
electricity market for energy storage production, 2020 | 6.0229e-05 | carculator db | CN | kilowatt hour |  | technosphere | electricity, low voltage, for energy storage production | energy storage
Medium duty truck, HEV-d, 18t gross weight, 2020, EURO-VI | 1 | carculator db | RER | ton-kilometer |  | production | transport, freight, EURO-VI | other
Activity | fuel supply for diesel vehicles, 2020
location | RER
production amount | 1
reference product | fuel
type | process
unit | kilogram
worksheet name | None
Exchanges
name | amount | database | location | unit | categories | type | reference product | tag
Biodiesel from cooking oil | 0.019286 | carculator db | RER | kilogram |  | technosphere | Biodiesel from cooking oil | energy chain
market for diesel | 0.98071 | carculator db | Europe without Switzerland | kilogram |  | technosphere | diesel | energy chain
fuel supply for diesel vehicles, 2020 | 1 | carculator db | RER | kilogram |  | production | fuel | other
Activity | fuel supply for gas vehicles, 2020
location | RER
production amount | 1
reference product | fuel
type | process
unit | kilogram
worksheet name | None
Exchanges
name | amount | database | location | unit | categories | type | reference product | tag
biogas upgrading - sewage sludge - amine scrubbing - best | 0.019286 | carculator db | CH | kilogram |  | technosphere | biogas upgrading - sewage sludge - amine scrubbing - best | energy chain
market for natural gas, high pressure, vehicle grade | 0.98071 | carculator db | GLO | kilogram |  | technosphere | natural gas, high pressure, vehicle grade | energy chain
fuel supply for gas vehicles, 2020 | 1 | carculator db | RER | kilogram |  | production | fuel | other
Activity | fuel supply for hydrogen vehicles, 2020
location | RER
production amount | 1
reference product | fuel
type | process
unit | kilogram
worksheet name | None
Exchanges
name | amount | database | location | unit | categories | type | reference product | tag
Hydrogen, gaseous, 700 bar, from electrolysis, at H2 fuelling station | 0.98071 | carculator db | RER | kilogram |  | technosphere | Hydrogen, gaseous, 700 bar | energy chain
fuel supply for hydrogen vehicles, 2020 | 1 | carculator db | RER | kilogram |  | production | fuel | other
electricity market for fuel preparation, 2020 | 56.8814 | carculator db | RER | kilowatt hour |  | technosphere | electricity, low voltage | energy chain
Activity | electricity supply for electric vehicles, 2020
location | RER
production amount | 1
reference product | electricity, low voltage, for battery electric vehicles
type | process
unit | kilowatt hour
worksheet name | None
Exchanges
name | amount | database | location | unit | categories | type | reference product | tag
electricity supply for electric vehicles, 2020 | 1 | carculator db | RER | kilowatt hour |  | production | electricity, low voltage, for battery electric vehicles | other
electricity market for fuel preparation, 2020 | 1 | carculator db | RER | kilowatt hour |  | technosphere | electricity, low voltage | energy chain
Activity | electricity market for fuel preparation, 2020
location | RER
production amount | 1
reference product | electricity, low voltage
type | process
unit | kilowatt hour
worksheet name | None
Exchanges
name | amount | database | location | unit | categories | type | reference product | tag
transmission network construction, long-distance | 3.487e-10 | carculator db | UCTE | kilometer |  | technosphere | transmission network, long-distance | energy chain
electricity production, hydro, run-of-river | 0.12335 | carculator db | DE | kilowatt hour |  | technosphere | electricity, high voltage | energy chain
electricity production, wind, 1-3MW turbine, onshore | 0.16356 | carculator db | DE | kilowatt hour |  | technosphere | electricity, high voltage | energy chain
transmission network construction, electricity, high voltage | 7.238e-09 | carculator db | CH | kilometer |  | technosphere | transmission network, electricity, high voltage | energy chain
electricity production, photovoltaic, 3kWp slanted-roof installation, multi-Si, panel, mounted | 0.064003 | carculator db | DE | kilowatt hour |  | technosphere | electricity, low voltage | energy chain
electricity production, hard coal | 0.20503 | carculator db | DE | kilowatt hour |  | technosphere | electricity, high voltage | energy chain
heat and power co-generation, wood chips, 6667 kW, state-of-the-art 2014 | 0.077808 | carculator db | DE | kilowatt hour |  | technosphere | electricity, high voltage | other
electricity production, natural gas, conventional power plant | 0.20794 | carculator db | DE | kilowatt hour |  | technosphere | electricity, high voltage | energy chain
distribution network construction, electricity, low voltage | 9.614e-08 | carculator db | CH | kilometer |  | technosphere | distribution network, electricity, low voltage | energy chain
transmission network construction, electricity, medium voltage | 2.046e-08 | carculator db | CH | kilometer |  | technosphere | transmission network, electricity, medium voltage | energy chain
electricity production, oil | 0.010873 | carculator db | DE | kilowatt hour |  | technosphere | electricity, high voltage | energy chain
electricity production, nuclear, pressure water reactor | 0.24744 | carculator db | DE | kilowatt hour |  | technosphere | electricity, high voltage | energy chain
Sulfur hexafluoride | 6.2689e-08 | biosphere3 | None | kilogram | air | biosphere |  | other
market for sulfur hexafluoride, liquid | 6.2689e-08 | carculator db | RER | kilogram |  | technosphere | sulfur hexafluoride, liquid | other
electricity market for fuel preparation, 2020 | 1 | carculator db | RER | kilowatt hour |  | production | electricity, low voltage | other
Activity | electricity market for energy storage production, 2020
location | CN
production amount | 1
reference product | electricity, low voltage, for energy storage production
type | process
unit | kilowatt hour
worksheet name | None
Exchanges
name | amount | database | location | unit | categories | type | reference product | tag
transmission network construction, long-distance | 3.42e-10 | carculator db | UCTE | kilometer |  | technosphere | transmission network, long-distance | energy chain
electricity production, hydro, run-of-river | 0.18341 | carculator db | DE | kilowatt hour |  | technosphere | electricity, high voltage | energy chain
electricity production, wind, 1-3MW turbine, onshore | 0.053943 | carculator db | DE | kilowatt hour |  | technosphere | electricity, high voltage | energy chain
transmission network construction, electricity, high voltage | 7.0989e-09 | carculator db | CH | kilometer |  | technosphere | transmission network, electricity, high voltage | energy chain
electricity production, photovoltaic, 3kWp slanted-roof installation, multi-Si, panel, mounted | 0.032366 | carculator db | DE | kilowatt hour |  | technosphere | electricity, low voltage | energy chain
electricity production, hard coal | 0.6689 | carculator db | DE | kilowatt hour |  | technosphere | electricity, high voltage | energy chain
heat and power co-generation, wood chips, 6667 kW, state-of-the-art 2014 | 0.021577 | carculator db | DE | kilowatt hour |  | technosphere | electricity, high voltage | other
electricity production, natural gas, conventional power plant | 0.053943 | carculator db | DE | kilowatt hour |  | technosphere | electricity, high voltage | energy chain
distribution network construction, electricity, low voltage | 9.4293e-08 | carculator db | CH | kilometer |  | technosphere | distribution network, electricity, low voltage | energy chain
transmission network construction, electricity, medium voltage | 2.0067e-08 | carculator db | CH | kilometer |  | technosphere | transmission network, electricity, medium voltage | energy chain
electricity production, nuclear, pressure water reactor | 0.064732 | carculator db | DE | kilowatt hour |  | technosphere | electricity, high voltage | energy chain
Sulfur hexafluoride | 6.1485e-08 | biosphere3 | None | kilogram | air | biosphere |  | other
market for sulfur hexafluoride, liquid | 6.1485e-08 | carculator db | RER | kilogram |  | technosphere | sulfur hexafluoride, liquid | other
electricity market for energy storage production, 2020 | 1 | carculator db | CN | kilowatt hour |  | production | electricity, low voltage, for energy storage production | other

## Hydrogen
Activity | Hydrogen dispenser, for gaseous hydrogen
code | 762086b73091ccc1bc12f5fb4cb48e05
location | GLO
production amount | 1
reference product | Hydrogen dispenser, for gaseous hydrogen
type | process
unit | unit
worksheet name | Car db
Exchanges
name | amount | database | location | unit | type | uncertainty type | reference product
Hydrogen dispenser, for gaseous hydrogen | 1 | Car db | GLO | unit | production | 0
market for blow moulding | 5 | ecoinvent 3.5 cutoff | GLO | kilogram | technosphere | 0 | blow moulding
market for polypropylene, granulate | 5 | ecoinvent 3.5 cutoff | GLO | kilogram | technosphere | 0 | polypropylene, granulate
market for reinforcing steel | 163 | ecoinvent 3.5 cutoff | GLO | kilogram | technosphere | 0 | reinforcing steel
market for sheet rolling, chromium steel | 87 | ecoinvent 3.5 cutoff | GLO | kilogram | technosphere | 0 | sheet rolling, chromium steel
market for sheet rolling, steel | 163 | ecoinvent 3.5 cutoff | GLO | kilogram | technosphere | 0 | sheet rolling, steel
market for steel, chromium steel 18/8, hot rolled | 92 | ecoinvent 3.5 cutoff | GLO | kilogram | technosphere | 0 | steel, chromium steel 18/8, hot rolled
market for transport, freight, lorry 16-32 metric ton, EURO5 | 26 | ecoinvent 3.5 cutoff | RoW | ton kilometer | technosphere | 0 | transport, freight, lorry 16-32 metric ton, EURO5
Activity | Hydrogen refuelling station, SMR
code | dcda8b5f6cca091c1cb07dabb854da56
location | GLO
production amount | 1
reference product | Hydrogen refuelling station, SMR
type | process
unit | unit
worksheet name | Car db
Exchanges
name | amount | database | location | unit | categories | type | uncertainty type | reference product
Occupation, industrial area | 4564.3 | biosphere3 |  | square meter-year | natural resource::land | biosphere | 0
Hydrogen refuelling station, SMR | 1 | Car db | GLO | unit |  | production | 0
Buffer tank | 1 | Car db | GLO | unit |  | technosphere | 0
Hydrogen dispenser, for gaseous hydrogen | 1 | Car db | GLO | unit |  | technosphere | 0
Walls and foundations, for hydrogen refuelling station | 0.5 | Car db | RER | unit |  | technosphere | 0
diaphragm compressor module, high pressure | 1 | Car db | GLO | unit |  | technosphere | 0
market for transport, freight, lorry 16-32 metric ton, EURO5 | 53015 | ecoinvent 3.5 cutoff | RoW | ton kilometer |  | technosphere | 0 | transport, freight, lorry 16-32 metric ton, EURO5
storage module, high pressure, at fuelling station | 1 | Car db | GLO | unit |  | technosphere | 0
Activity | storage module, high pressure, at fuelling station
location | GLO
production amount | 1
reference product | storage module, high pressure, at fuelling station
type | process
unit | unit
worksheet name | Car db
Exchanges
name | amount | database | location | unit | type | reference product
storage module, high pressure, at fuelling station | 1 | Car db | GLO | unit | production
diesel, burned in building machine | 428 | ecoinvent | GLO | megajoule | technosphere | diesel, burned in building machine
epichlorohydrin production from allyl chloride | 3.5 | ecoinvent | RoW | kilogram | technosphere | epichlorohydrin
glass fibre reinforced plastic production, polyamide, injection moulded | 10500 | ecoinvent | RoW | kilogram | technosphere | glass fibre reinforced plastic, polyamide, injection moulded
market for transport, freight, lorry 16-32 metric ton, EURO5 | 5250.4 | ecoinvent | RoW | ton kilometer | technosphere | transport, freight, lorry 16-32 metric ton, EURO5
market group for electricity, medium voltage | 480 | ecoinvent | GLO | kilowatt hour | technosphere | electricity, medium voltage
sheet rolling, chromium steel | 42000 | ecoinvent | RoW | kilogram | technosphere | sheet rolling, chromium steel
steel production, chromium steel 18/8, hot rolled | 42000 | ecoinvent | RoW | kilogram | technosphere | steel, chromium steel 18/8, hot rolled
welding, arc, steel | 5775 | ecoinvent | RoW | meter | technosphere | welding, arc, steel
Activity | Hydrogen, gaseous, 700 bar, from SMR of NG, at H2 fuelling station
code | d3874db7678fd752e8e8b98222cedd05
location | RER
production amount | 1
reference product | Hydrogen, gaseous, 700 bar
type | process
unit | kilogram
worksheet name | Car db
Exchanges
name | amount | database | location | unit | type | uncertainty type | reference product
Hydrogen, gaseous, 700 bar, from SMR of NG, at H2 fuelling station | 1 | Car db | RER | kilogram | production | 0 | Hydrogen, gaseous, 700 bar
Disposal, hydrogen fuelling station | 1.6931e-07 | Car db | RER | unit | technosphere | 0
Hydrogen refuelling station, SMR | 1.6931e-07 | Car db | GLO | unit | technosphere | 0
SMR NG, 700 bar | 1 | Car db | CH | kilogram | technosphere | 0 | SMR NG, 700 bar
Activity | Hydrogen, gaseous, 700 bar, from SMR of NG, with CCS, at H2 fuelling station
location | RER
production amount | 1
reference product | Hydrogen, gaseous, 700 bar
type | process
unit | kilogram
worksheet name | Car db
Exchanges
name | amount | database | location | unit | type | uncertainty type
Hydrogen, gaseous, 700 bar, from SMR of NG, with CCS, at H2 fuelling station | 1 | Car db | RER | kilogram | production | 0
Disposal, hydrogen fuelling station | 1.6931e-07 | Car db | RER | unit | technosphere | 0
Hydrogen refuelling station, SMR | 1.6931e-07 | Car db | GLO | unit | technosphere | 0
SMR NG + CCS (MDEA), 98 (average), 700 bar | 1 | Car db | CH | kilogram | technosphere | 0
Activity | Hydrogen, gaseous, 700 bar, from electrolysis, at H2 fuelling station
location | RER
primary energy | European mix
production amount | 1
reference product | Hydrogen, gaseous, 700 bar
type | process
unit | kilogram
comment | Electricity requirement of 3.2 kWh tocompress from 25 to 700 bar, US DoE, 2009
Exchanges
name | amount | database | location | unit | type | reference product
Hydrogen, gaseous, 700 bar, from electrolysis, at H2 fuelling station | 1 | Car db | RER | kilogram | production | Hydrogen, gaseous, 700 bar
Hydrogen, gaseous, 25 bar, from electrolysis | 1 | Car db | RER | kilogram | technosphere | Hydrogen, gaseous, 25 bar
market group for electricity, low voltage | 3.2 | ecoinvent | RER | kilowatt hour | technosphere | electricity, low voltage
Disposal, hydrogen fuelling station | 1.6931e-07 | Car db | RER | unit | technosphere | 0
Hydrogen refuelling station, SMR | 1.6931e-07 | Car db | GLO | unit | technosphere | 0
storage module, high pressure, at fuelling station | 1.6931e-07 | Car db | GLO | unit | technosphere
Activity | Hydrogen, gaseous, 25 bar, from electrolysis
location | RER
primary energy | European mix
production amount | 1
reference product | Hydrogen, gaseous, 25 bar
type | process
unit | kilogram
worksheet name | Car db
Exchanges
name | amount | database | location | unit | type | reference product
Hydrogen, gaseous, 25 bar, from electrolysis | 1 | Car db | RER | kilogram | production | Hydrogen, gaseous, 25 bar
PEM electrolyzer, ACDC Converter | 2.9692e-06 | Car db | GLO | unit | technosphere
PEM electrolyzer, Balance of Plant | 2.9692e-06 | Car db | GLO | unit | technosphere
PEM electrolyzer, Operation and Maintenance | 0.0185 | Car db | RER | hour | technosphere
PEM electrolyzer, Stack | 8.1897e-06 | Car db | GLO | unit | technosphere
diaphragm compressor module, high pressure | 1.6931e-07 | Car db | GLO | unit | technosphere
market for water, deionised | 12.318 | ecoinvent | Europe without Switzerland | kilogram | technosphere | water, deionised
Activity | SMR NG, 25 bar
Total energy input to reformer | 1.3109
location | CH
reference product | SMR NG, 25 bar
unit | megajoule
worksheet name | Car db
Exchanges
name | amount | database | location | unit | categories | type | reference product
Acetaldehyde | 2.5564e-10 | biosphere3 |  | kilogram | air | biosphere
Acetic acid | 3.8346e-08 | biosphere3 |  | kilogram | air | biosphere
Benzene | 1.0226e-07 | biosphere3 |  | kilogram | air | biosphere
Benzo(a)pyrene | 2.5564e-12 | biosphere3 |  | kilogram | air | biosphere
Butane | 1.7895e-07 | biosphere3 |  | kilogram | air | biosphere
Carbon dioxide, fossil | 0.074352 | biosphere3 |  | kilogram | air | biosphere
Carbon monoxide, fossil | 5.3685e-07 | biosphere3 |  | kilogram | air | biosphere
Dinitrogen monoxide | 2.5564e-08 | biosphere3 |  | kilogram | air | biosphere
Formaldehyde | 2.5564e-08 | biosphere3 |  | kilogram | air | biosphere
Mercury | 7.6694e-12 | biosphere3 |  | kilogram | air | biosphere
Methane, fossil | 5.113e-07 | biosphere3 |  | kilogram | air | biosphere
Nitrogen oxides | 4.576e-06 | biosphere3 |  | kilogram | air | biosphere
PAH, polycyclic aromatic hydrocarbons | 2.5564e-09 | biosphere3 |  | kilogram | air | biosphere
Particulates, < 2.5 um | 5.113e-08 | biosphere3 |  | kilogram | air | biosphere
Pentane | 3.0678e-07 | biosphere3 |  | kilogram | air | biosphere
Propane | 5.113e-08 | biosphere3 |  | kilogram | air | biosphere
Propionic acid | 5.113e-09 | biosphere3 |  | kilogram | air | biosphere
Sulfur dioxide | 1.4061e-07 | biosphere3 |  | kilogram | air | biosphere
Toluene | 5.113e-08 | biosphere3 |  | kilogram | air | biosphere
Water, cooling, unspecified natural origin | 0.0031698 | biosphere3 |  | cubic meter | natural resource::in water | biosphere
SMR NG, 25 bar | 1 | Car db | CH | megajoule |  | production | SMR NG, 25 bar
chemical factory construction, organics | 4.4569e-12 | ecoinvent 3.5 cutoff | RER | unit |  | technosphere | chemical factory, organics
market for aluminium oxide, metallurgical | 4.4394e-06 | ecoinvent 3.5 cutoff | IAI Area, EU27 & EFTA | kilogram |  | technosphere | aluminium oxide, metallurgical
market for chromium oxide, flakes | 3e-07 | ecoinvent 3.5 cutoff | GLO | kilogram |  | technosphere | chromium oxide, flakes
market for copper oxide | 3.02e-06 | ecoinvent 3.5 cutoff | GLO | kilogram |  | technosphere | copper oxide
market for liquid storage tank, chemicals, organics | 2.1219e-11 | ecoinvent 3.5 cutoff | GLO | unit |  | technosphere | liquid storage tank, chemicals, organics
market for magnesium oxide | 2.33e-07 | ecoinvent 3.5 cutoff | GLO | kilogram |  | technosphere | magnesium oxide
market for molybdenum trioxide | 1.39e-07 | ecoinvent 3.5 cutoff | GLO | kilogram |  | technosphere | molybdenum trioxide
market for nickel, class 1 | 1.691e-06 | ecoinvent 3.5 cutoff | GLO | kilogram |  | technosphere | nickel, class 1
market for portafer | 2.603e-06 | ecoinvent 3.5 cutoff | GLO | kilogram |  | technosphere | portafer
market for quicklime, milled, packed | 4e-07 | ecoinvent 3.5 cutoff | RER | kilogram |  | technosphere | quicklime, milled, packed
market for silica sand | 9.66e-08 | ecoinvent 3.5 cutoff | GLO | kilogram |  | technosphere | silica sand
market for water, deionised | 0.06282 | ecoinvent 3.5 cutoff | Europe without Switzerland | kilogram |  | technosphere | water, deionised
market for zeolite, powder | 7.3575e-06 | ecoinvent 3.5 cutoff | GLO | kilogram |  | technosphere | zeolite, powder
market for zinc oxide | 3.095e-06 | ecoinvent 3.5 cutoff | GLO | kilogram |  | technosphere | zinc oxide
market group for electricity, high voltage | -0.010278 | ecoinvent 3.5 cutoff | RER | kilowatt hour |  | technosphere | electricity, high voltage
market group for natural gas, high pressure | 0.03266 | ecoinvent 3.5 cutoff | Europe without Switzerland | cubic meter |  | technosphere | natural gas, high pressure
Activity | SMR NG, 700 bar
Total energy input to reformer | 1.3109
location | CH
reference product | SMR NG, 700 bar
unit | kilogram
worksheet name | Car db
Exchanges
name | amount | database | location | unit | categories | type | reference product
SMR NG, 700 bar | 1 | Car db | CH | kilogram |  | production | SMR NG, 700 bar
SMR NG, 25 bar | 120 | Car db | CH | megajoule |  | technosphere | SMR NG, 25 bar
market group for electricity, high voltage | 0.026667 | ecoinvent 3.5 cutoff | RER | kilowatt hour |  | technosphere | electricity, high voltage
Activity | SMR NG + CCS (MDEA), 98 (average), 25 bar
Total energy input to reformer | 1.2904
location | CH
reference product | Hydrogen, gaseous, 25 bar
unit | megajoule
Exchanges
name | amount | database | location | unit | categories | type | reference product
Acetaldehyde | 2.3361e-10 | biosphere3 |  | kilogram | air | biosphere
Acetic acid | 3.5041e-08 | biosphere3 |  | kilogram | air | biosphere
Benzene | 9.3446e-08 | biosphere3 |  | kilogram | air | biosphere
Benzo(a)pyrene | 2.3361e-12 | biosphere3 |  | kilogram | air | biosphere
Butane | 1.6353e-07 | biosphere3 |  | kilogram | air | biosphere
Carbon dioxide, fossil | 0.021754 | biosphere3 |  | kilogram | air | biosphere
Carbon monoxide, fossil | 4.9059e-07 | biosphere3 |  | kilogram | air | biosphere
Dinitrogen monoxide | 2.3361e-08 | biosphere3 |  | kilogram | air | biosphere
Formaldehyde | 2.3361e-08 | biosphere3 |  | kilogram | air | biosphere
Mercury | 7.0085e-12 | biosphere3 |  | kilogram | air | biosphere
Methane, fossil | 4.6724e-07 | biosphere3 |  | kilogram | air | biosphere
Nitrogen oxides | 4.1817e-06 | biosphere3 |  | kilogram | air | biosphere
PAH, polycyclic aromatic hydrocarbons | 2.3361e-09 | biosphere3 |  | kilogram | air | biosphere
Particulates, < 2.5 um | 4.6724e-08 | biosphere3 |  | kilogram | air | biosphere
Pentane | 2.8035e-07 | biosphere3 |  | kilogram | air | biosphere
Propane | 4.6724e-08 | biosphere3 |  | kilogram | air | biosphere
Propionic acid | 4.6724e-09 | biosphere3 |  | kilogram | air | biosphere
Sulfur dioxide | 1.2849e-07 | biosphere3 |  | kilogram | air | biosphere
Toluene | 4.6724e-08 | biosphere3 |  | kilogram | air | biosphere
Water, cooling, unspecified natural origin | 0.0031695 | biosphere3 |  | cubic meter | natural resource::in water | biosphere
SMR NG + CCS (MDEA), 98 (average), 25 bar | 1 | Car db | CH | megajoule |  | production | Hydrogen, gaseous, 25 bar
CO2 storage/at H2 production plant, pre, pipeline 200km, storage 1000m | 0.051343 | ecoinvent 3.6 cutoff | RER | kilogram |  | technosphere | CO2 storage/at H2 production plant, pre, pipeline 200km, storage 1000m
chemical factory construction, organics | 4.4564e-12 | ecoinvent 3.6 cutoff | RER | unit |  | technosphere | chemical factory, organics
market for aluminium oxide, metallurgical | 4.4394e-06 | ecoinvent 3.6 cutoff | IAI Area, EU27 & EFTA | kilogram |  | technosphere | aluminium oxide, metallurgical
market for chromium oxide, flakes | 3e-07 | ecoinvent 3.6 cutoff | GLO | kilogram |  | technosphere | chromium oxide, flakes
market for copper oxide | 3.02e-06 | ecoinvent 3.6 cutoff | GLO | kilogram |  | technosphere | copper oxide
market for diethanolamine | 1.7457e-06 | ecoinvent 3.6 cutoff | GLO | kilogram |  | technosphere | diethanolamine
market for liquid storage tank, chemicals, organics | 2.1219e-11 | ecoinvent 3.6 cutoff | GLO | unit |  | technosphere | liquid storage tank, chemicals, organics
market for magnesium oxide | 2.33e-07 | ecoinvent 3.6 cutoff | GLO | kilogram |  | technosphere | magnesium oxide
market for molybdenum trioxide | 1.39e-07 | ecoinvent 3.6 cutoff | GLO | kilogram |  | technosphere | molybdenum trioxide
market for nickel, class 1 | 1.691e-06 | ecoinvent 3.6 cutoff | GLO | kilogram |  | technosphere | nickel, class 1
market for portafer | 2.603e-06 | ecoinvent 3.6 cutoff | GLO | kilogram |  | technosphere | portafer
market for quicklime, milled, packed | 4e-07 | ecoinvent 3.6 cutoff | RER | kilogram |  | technosphere | quicklime, milled, packed
market for silica sand | 9.66e-08 | ecoinvent 3.6 cutoff | GLO | kilogram |  | technosphere | silica sand
market for water, deionised | 0.062813 | ecoinvent 3.6 cutoff | Europe without Switzerland | kilogram |  | technosphere | water, deionised
market for zeolite, powder | 7.3575e-06 | ecoinvent 3.6 cutoff | GLO | kilogram |  | technosphere | zeolite, powder
market for zinc oxide | 3.095e-06 | ecoinvent 3.6 cutoff | GLO | kilogram |  | technosphere | zinc oxide
market group for electricity, high voltage | -0.0046763 | ecoinvent 3.6 cutoff | RER | kilowatt hour |  | technosphere | electricity, high voltage
market group for natural gas, high pressure | 0.032105 | ecoinvent 3.6 cutoff | Europe without Switzerland | cubic meter |  | technosphere | natural gas, high pressure
Activity | Hydrogen, gaseous, 700 bar, ATR of NG, at H2 fuelling station
location | RER
primary energy | European mix
production amount | 1
reference product | Hydrogen, gaseous, 700 bar
type | process
unit | kilogram
comment | Electricity requirement of 3.2 kWh tocompress from 25 to 700 bar, US DoE, 2009
Exchanges
name | amount | database | location | unit | type | reference product
Hydrogen, gaseous, 700 bar, ATR of NG, at H2 fuelling station | 1 | Car db | RER | kilogram | production | Hydrogen, gaseous, 700 bar
ATR NG, 25 bar | 120 | Car db | RER | megajoule | technosphere | Hydrogen, gaseous, 25 bar
market group for electricity, low voltage | 3.2 | ecoinvent | RER | kilowatt hour | technosphere | electricity, low voltage
Disposal, hydrogen fuelling station | 1.6931e-07 | Car db | RER | unit | technosphere | 0
Hydrogen refuelling station, SMR | 1.6931e-07 | Car db | GLO | unit | technosphere | 0
storage module, high pressure, at fuelling station | 1.6931e-07 | Car db | GLO | unit | technosphere
Activity | ATR NG, 25 bar
Total energy input to reformer | 1.3068
location | RER
reference product | Hydrogen, gaseous, 25 bar
unit | megajoule
Exchanges
name | amount | database | location | unit | categories | type | reference product
carbon dioxide, fossil | 0.07489 | biosphere3 |  | kilogram | air | biosphere
Nitrogen oxides | 2.4997e-05 | biosphere3 |  | kilogram | air | biosphere
Water, cooling, unspecified natural origin | 0.0031701 | biosphere3 |  | cubic meter | natural resource::in water | biosphere
ATR NG, 25 bar | 1 | Car db | RER | megajoule |  | production | Hydrogen, gaseous, 25 bar
chemical factory construction, organics | 4.4573e-12 | ecoinvent 3.6 cutoff | RER | unit |  | technosphere | chemical factory, organics
market for aluminium oxide, metallurgical | 4.4394e-06 | ecoinvent 3.6 cutoff | IAI Area, EU27 & EFTA | kilogram |  | technosphere | aluminium oxide, metallurgical
market for chromium oxide, flakes | 3e-07 | ecoinvent 3.6 cutoff | GLO | kilogram |  | technosphere | chromium oxide, flakes
market for copper oxide | 3.02e-06 | ecoinvent 3.6 cutoff | GLO | kilogram |  | technosphere | copper oxide
market for liquid storage tank, chemicals, organics | 2.1219e-11 | ecoinvent 3.6 cutoff | GLO | unit |  | technosphere | liquid storage tank, chemicals, organics
market for magnesium oxide | 2.33e-07 | ecoinvent 3.6 cutoff | GLO | kilogram |  | technosphere | magnesium oxide
market for molybdenum trioxide | 1.39e-07 | ecoinvent 3.6 cutoff | GLO | kilogram |  | technosphere | molybdenum trioxide
market for nickel, class 1 | 1.691e-06 | ecoinvent 3.6 cutoff | GLO | kilogram |  | technosphere | nickel, class 1
market for portafer | 2.603e-06 | ecoinvent 3.6 cutoff | GLO | kilogram |  | technosphere | portafer
market for quicklime, milled, packed | 4e-07 | ecoinvent 3.6 cutoff | RER | kilogram |  | technosphere | quicklime, milled, packed
market for silica sand | 9.66e-08 | ecoinvent 3.6 cutoff | GLO | kilogram |  | technosphere | silica sand
market for water, deionised | 0.062825 | ecoinvent 3.6 cutoff | Europe without Switzerland | kilogram |  | technosphere | water, deionised
market for zeolite, powder | 7.3575e-06 | ecoinvent 3.6 cutoff | GLO | kilogram |  | technosphere | zeolite, powder
market for zinc oxide | 3.095e-06 | ecoinvent 3.6 cutoff | GLO | kilogram |  | technosphere | zinc oxide
market group for electricity, high voltage | -0.0051646 | ecoinvent 3.6 cutoff | RER | kilowatt hour |  | technosphere | electricity, high voltage
market group for natural gas, high pressure | 0.032671 | ecoinvent 3.6 cutoff | Europe without Switzerland | cubic meter |  | technosphere | natural gas, high pressure
Activity | Hydrogen, gaseous, 700 bar, ATR of NG, with CCS, at H2 fuelling station
location | RER
primary energy | European mix
production amount | 1
reference product | Hydrogen, gaseous, 700 bar
type | process
unit | kilogram
comment | Electricity requirement of 3.2 kWh tocompress from 25 to 700 bar, US DoE, 2009
Exchanges
name | amount | database | location | unit | type | reference product
Hydrogen, gaseous, 700 bar, ATR of NG, with CCS, at H2 fuelling station | 1 | Car db | RER | kilogram | production | Hydrogen, gaseous, 700 bar
ATR NG + CCS (MDEA), 98 (average), 25 bar | 120 | Car db | RER | megajoule | technosphere | Hydrogen, gaseous, 25 bar
market group for electricity, low voltage | 3.2 | ecoinvent | RER | kilowatt hour | technosphere | electricity, low voltage
Disposal, hydrogen fuelling station | 1.6931e-07 | Car db | RER | unit | technosphere | 0
Hydrogen refuelling station, SMR | 1.6931e-07 | Car db | GLO | unit | technosphere | 0
storage module, high pressure, at fuelling station | 1.6931e-07 | Car db | GLO | unit | technosphere
Activity | ATR NG + CCS (MDEA), 98 (average), 25 bar
Total energy input to reformer | 1.3068
location | RER
reference product | Hydrogen, gaseous, 25 bar
unit | megajoule
Exchanges
name | amount | database | location | unit | categories | type | reference product
carbon dioxide, fossil | 0.0049032 | biosphere3 |  | kilogram | air | biosphere
Nitrogen oxides | 2.4997e-05 | biosphere3 |  | kilogram | air | biosphere
Water, cooling, unspecified natural origin | 0.0031701 | biosphere3 |  | cubic meter | natural resource::in water | biosphere
ATR NG + CCS (MDEA), 98 (average), 25 bar | 1 | Car db | RER | megajoule |  | production | Hydrogen, gaseous, 25 bar
CO2 storage/at H2 production plant, pre, pipeline 200km, storage 1000m | 0.069536 | ecoinvent 3.6 cutoff | RER | kilogram |  | technosphere | CO2 storage/at H2 production plant, pre, pipeline 200km, storage 1000m
chemical factory construction, organics | 4.4573e-12 | ecoinvent 3.6 cutoff | RER | unit |  | technosphere | chemical factory, organics
market for aluminium oxide, metallurgical | 4.4394e-06 | ecoinvent 3.6 cutoff | IAI Area, EU27 & EFTA | kilogram |  | technosphere | aluminium oxide, metallurgical
market for chromium oxide, flakes | 3e-07 | ecoinvent 3.6 cutoff | GLO | kilogram |  | technosphere | chromium oxide, flakes
market for copper oxide | 3.02e-06 | ecoinvent 3.6 cutoff | GLO | kilogram |  | technosphere | copper oxide
market for diethanolamine | 2.3642e-06 | ecoinvent 3.6 cutoff | GLO | kilogram |  | technosphere | diethanolamine
market for liquid storage tank, chemicals, organics | 2.1219e-11 | ecoinvent 3.6 cutoff | GLO | unit |  | technosphere | liquid storage tank, chemicals, organics
market for magnesium oxide | 2.33e-07 | ecoinvent 3.6 cutoff | GLO | kilogram |  | technosphere | magnesium oxide
market for molybdenum trioxide | 1.39e-07 | ecoinvent 3.6 cutoff | GLO | kilogram |  | technosphere | molybdenum trioxide
market for nickel, class 1 | 1.691e-06 | ecoinvent 3.6 cutoff | GLO | kilogram |  | technosphere | nickel, class 1
market for portafer | 2.603e-06 | ecoinvent 3.6 cutoff | GLO | kilogram |  | technosphere | portafer
market for quicklime, milled, packed | 4e-07 | ecoinvent 3.6 cutoff | RER | kilogram |  | technosphere | quicklime, milled, packed
market for silica sand | 9.66e-08 | ecoinvent 3.6 cutoff | GLO | kilogram |  | technosphere | silica sand
market for water, deionised | 0.062825 | ecoinvent 3.6 cutoff | Europe without Switzerland | kilogram |  | technosphere | water, deionised
market for zeolite, powder | 7.3575e-06 | ecoinvent 3.6 cutoff | GLO | kilogram |  | technosphere | zeolite, powder
market for zinc oxide | 3.095e-06 | ecoinvent 3.6 cutoff | GLO | kilogram |  | technosphere | zinc oxide
market group for electricity, high voltage | -0.00084595 | ecoinvent 3.6 cutoff | RER | kilowatt hour |  | technosphere | electricity, high voltage
market group for natural gas, high pressure | 0.032671 | ecoinvent 3.6 cutoff | Europe without Switzerland | cubic meter |  | technosphere | natural gas, high pressure
Activity | CO2 storage/at H2 production plant, pre, pipeline 200km, storage 1000m
location | RER
production amount | 1
reference product | CO2 storage/at H2 production plant, pre, pipeline 200km, storage 1000m
type | process
unit | kilogram
source | Life cycle assessment of carbon capture and storage in power generation and industry in Europe, Volkart et al., 2013, International Journal of Greenhouse Gas Control
Exchanges
name | amount | location | unit | categories | type | uncertainty type | loc | scale | reference product
CO2 storage/at H2 production plant, pre, pipeline 200km, storage 1000m | 1 | RER | kilogram | CCS Europe 2025::Wood::Geological storage::BIGCC | production |  |  |  | CO2 storage/at H2 production plant, pre, pipeline 200km, storage 1000m
drilling, deep borehole/m | 1.69e-08 | RER | meter | Materials/fuels | technosphere | 0 | 1.69e-08 |  | drilling, deep borehole/m
market for gas turbine, 10MW electrical | 2.54e-11 | GLO | unit | Materials/fuels | technosphere | 2 | -24.3963 | 0 | gas turbine, 10MW electrical
market group for electricity, medium voltage | 0.00948 | ENTSO-E | kilowatt hour | Materials/fuels | technosphere | 2 | -4.6586 | 0 | electricity, medium voltage
transport, pipeline, supercritical CO2, 200km w/o recompression | 0.00152 | RER | ton kilometer | Materials/fuels | technosphere | 2 | -6.489 | 0
Activity | transport, pipeline, supercritical CO2, 200km w/o recompression
location | RER
production amount | 1
reference product | transport, pipeline, supercritical CO2, 200km w/o recompression
type | process
unit | ton kilometer
Exchanges
name | amount | location | unit | categories | type | uncertainty type | loc | scale | reference product
Carbon dioxide, fossil | 0.00026 |  | kilogram | air::urban air close to ground | biosphere | 2 | -8.2548 | 0
transport, pipeline, supercritical CO2, 200km w/o recompression | 1 | RER | ton kilometer | NEEDS_2000::CCS | production |  |  |  | transport, pipeline, supercritical CO2, 200km w/o recompression
pipeline, supercritical CO2/km | 4.22e-06 | RER | kilometer | Materials/fuels | technosphere | 2 | 4.22e-06 | 0 | pipeline, supercritical CO2/km
Activity | pipeline, supercritical CO2/km
location | RER
production amount | 1
reference product | pipeline, supercritical CO2/km
type | process
unit | kilometer
Exchanges
name | amount | location | unit | categories | type | uncertainty type | loc | scale | reference product
Occupation, construction site | 3330 |  | square meter-year | natural resource::land | biosphere | 2 | 8.1107 | 0
Transformation, from forest, unspecified | 2000 |  | square meter | natural resource::land | biosphere | 2 | 7.6009 | 0
Transformation, to heterogeneous, agricultural | 2000 |  | square meter | natural resource::land | biosphere | 2 | 7.6009 | 0
Water, unspecified natural origin | 187 |  | cubic meter | natural resource::in water | biosphere | 2 | 5.2311 | 0
pipeline, supercritical CO2/km | 1 | RER | kilometer | NEEDS_2000::CCS | production | 0 | 1
drawing of pipe, steel | 270000 | RER | kilogram | Materials/fuels | technosphere | 2 | 12.5062 | 0 | drawing of pipe, steel
gravel and sand quarry operation | 4400000 | CH | kilogram | Materials/fuels | technosphere | 2 | 15.2971 | 0 | sand
market for diesel, burned in building machine | 3310000 | GLO | megajoule | Materials/fuels | technosphere | 2 | 15.0125 | 0 | diesel, burned in building machine
market for steel, low-alloyed | 270000 | GLO | kilogram | Materials/fuels | technosphere | 2 | 12.5062 | 0 | steel, low-alloyed
market for stone wool, packed | 5120 | GLO | kilogram | Materials/fuels | technosphere | 2 | 8.5409 | 0 | stone wool, packed
market for transport, freight train | 55100 | Europe without Switzerland | ton kilometer | Materials/fuels | technosphere | 2 | 10.9169 | 0 | transport, freight train
market for transport, freight, lorry, unspecified | 315000 | RER | ton kilometer | Materials/fuels | technosphere | 2 | 12.6603 | 0 | transport, freight, lorry, unspecified
transport, helicopter | 26 | GLO | hour | Materials/fuels | technosphere | 2 | 3.2581 | 0 | transport, helicopter
transport, helicopter, LTO cycle | 10.4 | GLO | unit | Materials/fuels | technosphere | 2 | 2.3418 | 0 | transport, helicopter, LTO cycle
treatment of inert waste, inert material landfill | -4400000 | CH | kilogram | Waste to treatment | technosphere | 2 | 15.2971 | 0 | inert waste, for final disposal
treatment of scrap steel, inert material landfill | -135000 | CH | kilogram | Waste to treatment | technosphere | 2 | 11.813 | 0 | scrap steel
treatment of waste mineral wool, inert material landfill | -5120 | CH | kilogram | Waste to treatment | technosphere | 2 | 8.5409 | 0 | waste mineral wool, for final disposal
Activity | drilling, deep borehole/m
location | RER
production amount | 1
reference product | drilling, deep borehole/m
type | process
unit | meter
Exchanges
name | amount | location | unit | categories | type | uncertainty type | loc | scale | reference product
AOX, Adsorbable Organic Halogen as Cl | 4.78e-07 |  | kilogram | water::surface water | biosphere | 2 | -14.5537 | 0
Aluminium | 0.06 |  | kilogram | water::surface water | biosphere | 2 | -2.8134 | 0
Arsenic, ion | 0.00042 |  | kilogram | water::surface water | biosphere | 2 | -7.7753 | 0
BOD5, Biological Oxygen Demand | 0.3 |  | kilogram | water::surface water | biosphere | 2 | -1.204 | 0
Barium | 0.006 |  | kilogram | water::surface water | biosphere | 2 | -5.116 | 0
Boron | 0.009 |  | kilogram | water::surface water | biosphere | 2 | -4.7105 | 0
COD, Chemical Oxygen Demand | 3 |  | kilogram | water::surface water | biosphere | 2 | 1.0986 | 0
Calcium, ion | 0.6 |  | kilogram | water::surface water | biosphere | 2 | -0.51083 | 0
Chloride | 6 |  | kilogram | water::surface water | biosphere | 2 | 1.7918 | 0
Chromium, ion | 0.0006 |  | kilogram | water::surface water | biosphere | 2 | -7.4186 | 0
DOC, Dissolved Organic Carbon | 0.3 |  | kilogram | water::surface water | biosphere | 2 | -1.204 | 0
Fluoride | 0.003 |  | kilogram | water::surface water | biosphere | 2 | -5.8091 | 0
Hydrocarbons, aromatic | 0.003 |  | kilogram | water::surface water | biosphere | 2 | -5.8091 | 0
Iron, ion | 0.18 |  | kilogram | water::surface water | biosphere | 2 | -1.7148 | 0
Magnesium | 0.12 |  | kilogram | water::surface water | biosphere | 2 | -2.1203 | 0
Manganese | 0.003 |  | kilogram | water::surface water | biosphere | 2 | -5.8091 | 0
Methane, dichloro-, HCC-30 | 0.06 |  | kilogram | water::surface water | biosphere | 2 | -2.8134 | 0
Particulates, > 10 um | 0.0148 |  | kilogram | air::non-urban air or from high stacks | biosphere | 2 | -4.2131 | 0
Phosphorus | 0.0012 |  | kilogram | water::surface water | biosphere | 2 | -6.7254 | 0
Potassium, ion | 0.9 |  | kilogram | water::surface water | biosphere | 2 | -0.10536 | 0
Silicon | 0.03 |  | kilogram | water::surface water | biosphere | 2 | -3.5066 | 0
Sodium, ion | 6 |  | kilogram | water::surface water | biosphere | 2 | 1.7918 | 0
Strontium | 0.018 |  | kilogram | water::surface water | biosphere | 2 | -4.0174 | 0
Sulfur | 0.12 |  | kilogram | water::surface water | biosphere | 2 | -2.1203 | 0
TOC, Total Organic Carbon | 0.3 |  | kilogram | water::surface water | biosphere | 2 | -1.204 | 0
Water, well, in ground | 3.34 |  | cubic meter | natural resource::in water | biosphere | 2 | 1.206 | 0
Zinc, ion | 0.0012 |  | kilogram | water::surface water | biosphere | 2 | -6.7254 | 0
drilling, deep borehole/m | 1 | RER | meter | NEEDS_2000::CCS | production |  |  |  | drilling, deep borehole/m
activated bentonite production | 20 | DE | kilogram | Materials/fuels | technosphere | 2 | 2.9957 | 0 | activated bentonite
barite production | 270 | RER | kilogram | Materials/fuels | technosphere | 2 | 5.5984 | 0 | barite
cement production, Portland | 200 | CH | kilogram | Materials/fuels | technosphere | 2 | 5.2983 | 0 | cement, Portland
diesel, burned in diesel-electric generating set, 18.5kW | 6300 | GLO | megajoule | Materials/fuels | technosphere | 2 | 8.7483 | 0 | diesel, burned in diesel-electric generating set, 18.5kW
lignite mine operation | 0.2 | RER | kilogram | Materials/fuels | technosphere | 2 | -1.6094 | 0 | lignite
market for chemical, organic | 9.05 | GLO | kilogram | Materials/fuels | technosphere | 2 | 2.2028 | 0 | chemical, organic
market for chemicals, inorganic | 42.2 | GLO | kilogram | Materials/fuels | technosphere | 2 | 3.7424 | 0 | chemical, inorganic
market for lubricating oil | 60 | RER | kilogram | Materials/fuels | technosphere | 2 | 4.0943 | 0 | lubricating oil
market for steel, low-alloyed | 210 | GLO | kilogram | Materials/fuels | technosphere | 2 | 5.3471 | 0 | steel, low-alloyed
market for transport, freight train | 487 | Europe without Switzerland | ton kilometer | Materials/fuels | technosphere | 2 | 6.1883 | 0 | transport, freight train
market for transport, freight, lorry, unspecified | 81.1 | RER | ton kilometer | Materials/fuels | technosphere | 2 | 4.3957 | 0 | transport, freight, lorry, unspecified
treatment of drilling waste, landfarming | -237 | CH | kilogram | Waste to treatment | technosphere | 2 | 5.4681 | 0 | drilling waste
treatment of drilling waste, residual material landfill | -158 | CH | kilogram | Waste to treatment | technosphere | 2 | 5.0626 | 0 | drilling waste
treatment of hazardous waste, hazardous waste incineration | -5 | CH | kilogram | Waste to treatment | technosphere | 2 | 1.6094 | 0 | hazardous waste, for incineration
Activity | SMR NG + CCS (MDEA), 98 (average), 700 bar
Total energy input to reformer | 1.3109
location | CH
reference product | SMR NG + CCS, 700 bar
unit | kilogram
worksheet name | Car db
Exchanges
name | amount | database | location | unit | categories | type | reference product
SMR NG + CCS (MDEA), 98 (average), 700 bar | 1 | Car db | CH | kilogram |  | production | SMR NG + CCS, 700 bar
SMR NG + CCS (MDEA), 98 (average), 25 bar | 120 | Car db | CH | megajoule |  | technosphere | Hydrogen, gaseous, 25 bar
market group for electricity, high voltage | 0.026667 | ecoinvent 3.6 cutoff | RER | kilowatt hour |  | technosphere | electricity, high voltage
Activity | Walls and foundations, for hydrogen refuelling station
code | 28baee6de3a26547fede4ff5377b17e0
location | RER
production amount | 1
reference product | Walls and foundations, for hydrogen refuelling station
type | process
unit | unit
worksheet name | Car db
Exchanges
name | amount | database | location | unit | type | uncertainty type | reference product
Walls and foundations, for hydrogen refuelling station | 1 | Car db | RER | unit | production | 0
diesel, burned in building machine | 42840 | ecoinvent 3.5 cutoff | GLO | megajoule | technosphere | 0 | diesel, burned in building machine
gravel production, crushed | 1800000 | ecoinvent 3.5 cutoff | RoW | kilogram | technosphere | 0 | gravel, crushed
market for concrete, high exacting requirements | 130 | ecoinvent 3.5 cutoff | CH | cubic meter | technosphere | 0 | concrete, high exacting requirements
market for concrete, normal | 10 | ecoinvent 3.5 cutoff | RoW | cubic meter | technosphere | 0 | concrete, normal
market for flat glass, coated | 3250 | ecoinvent 3.5 cutoff | RER | kilogram | technosphere | 0 | flat glass, coated
market for gypsum fibreboard | 100 | ecoinvent 3.5 cutoff | GLO | kilogram | technosphere | 0 | gypsum fibreboard
market for lubricating oil | 20 | ecoinvent 3.5 cutoff | RoW | kilogram | technosphere | 0 | lubricating oil
market for reinforcing steel | 9000 | ecoinvent 3.5 cutoff | GLO | kilogram | technosphere | 0 | reinforcing steel
market for silica sand | 57500 | ecoinvent 3.5 cutoff | GLO | kilogram | technosphere | 0 | silica sand
market for transport, freight, lorry 16-32 metric ton, EURO5 | 221090 | ecoinvent 3.5 cutoff | RoW | ton kilometer | technosphere | 0 | transport, freight, lorry 16-32 metric ton, EURO5
market group for electricity, high voltage | 500 | ecoinvent 3.5 cutoff | RER | kilowatt hour | technosphere | 0 | electricity, high voltage
Activity | Disposal, hydrogen fuelling station
code | 9607d07485047238cbcdee46845ef950
location | RER
production amount | 1
reference product | Disposal, hydrogen fuelling station
type | process
unit | unit
worksheet name | Car db
Exchanges
name | amount | database | location | unit | type | uncertainty type | reference product
Disposal, hydrogen fuelling station | 1 | Car db | RER | unit | production | 0
market for transport, freight, lorry 16-32 metric ton, EURO5 | 104700 | ecoinvent 3.5 cutoff | RoW | ton kilometer | technosphere | 0 | Transport, freight, lorry 16-32 metric ton, EURO5
Activity | Buffer tank
code | dd1bdfffe420fd9041253c29d8737a44
location | GLO
production amount | 1
reference product | Buffer tank
type | process
unit | unit
worksheet name | Car db
Exchanges
name | amount | database | location | unit | type | uncertainty type | reference product
Buffer tank | 1 | Car db | GLO | unit | production | 0
market for sheet rolling, chromium steel | 220 | ecoinvent 3.5 cutoff | GLO | kilogram | technosphere | 0 | sheet rolling, chromium steel
market for steel, chromium steel 18/8, hot rolled | 220 | ecoinvent 3.5 cutoff | GLO | kilogram | technosphere | 0 | steel, chromium steel 18/8, hot rolled
market for transport, freight, lorry 16-32 metric ton, EURO5 | 22 | ecoinvent 3.5 cutoff | RoW | ton kilometer | technosphere | 0 | transport, freight, lorry 16-32 metric ton, EURO5
market for welding, arc, steel | 12.5 | ecoinvent 3.5 cutoff | GLO | meter | technosphere | 0 | welding, arc, steel
Activity | container, with pipes and fittings, for diaphragm compressor
code | 3b5db3f748cfbb20fab70c00653b3fc5
location | GLO
production amount | 1
reference product | container, with pipes and fittings, for diaphragm compressor
type | process
unit | unit
worksheet name | Car db
Exchanges
name | amount | database | location | unit | type | reference product
container, with pipes and fittings, for diaphragm compressor | 1 | Car db | GLO | unit | production
market for transport, freight, lorry 16-32 metric ton, EURO5 | 250 | ecoinvent | RoW | ton kilometer | technosphere | transport, freight, lorry 16-32 metric ton, EURO5
reinforcing steel production | 1000 | ecoinvent | Europe without Austria | kilogram | technosphere | reinforcing steel
sheet rolling, chromium steel | 1500 | ecoinvent | RoW | kilogram | technosphere | sheet rolling, chromium steel
sheet rolling, steel | 1000 | ecoinvent | RoW | kilogram | technosphere | sheet rolling, steel
steel production, chromium steel 18/8, hot rolled | 1500 | ecoinvent | RoW | kilogram | technosphere | steel, chromium steel 18/8, hot rolled
Activity | diaphragm compressor module, high pressure
code | 7b64d062c93cdabec56ce0da0e64b73a
location | GLO
production amount | 1
reference product | diaphragm compressor module, high pressure
type | process
unit | unit
worksheet name | Car db
Exchanges
name | amount | database | location | unit | type
diaphragm compressor module, high pressure | 1 | Car db | GLO | unit | production
container, with pipes and fittings, for diaphragm compressor | 1 | Car db | GLO | unit | technosphere
diaphragms, for diaphragm compressor | 1 | Car db | GLO | unit | technosphere
frequency converter, for diaphragm compressor | 1 | Car db | GLO | unit | technosphere
Activity | diaphragms, for diaphragm compressor
code | 5e93e3f1f58425e3c0ddfa7bb018a63e
location | GLO
production amount | 1
reference product | diaphragms, for diaphragm compressor
type | process
unit | unit
worksheet name | Car db
Exchanges
name | amount | database | location | unit | type | reference product
diaphragms, for diaphragm compressor | 1 | Car db | GLO | unit | production
cast iron production | 600 | ecoinvent | RoW | kilogram | technosphere | cast iron
ethylene glycol production | 7 | ecoinvent | RoW | kilogram | technosphere | ethylene glycol
heat production, natural gas, at industrial furnace >100kW | 3600 | ecoinvent | RoW | megajoule | technosphere | heat, district or industrial, natural gas
market for transport, freight, lorry 16-32 metric ton, EURO5 | 231.2 | ecoinvent | RoW | ton kilometer | technosphere | transport, freight, lorry 16-32 metric ton, EURO5
market group for electricity, medium voltage | 1000 | ecoinvent | GLO | kilowatt hour | technosphere | electricity, medium voltage
reinforcing steel production | 1300 | ecoinvent | Europe without Austria | kilogram | technosphere | reinforcing steel
sheet rolling, chromium steel | 405 | ecoinvent | RoW | kilogram | technosphere | sheet rolling, chromium steel
sheet rolling, steel | 400 | ecoinvent | RoW | kilogram | technosphere | sheet rolling, steel
steel production, chromium steel 18/8, hot rolled | 405 | ecoinvent | RoW | kilogram | technosphere | steel, chromium steel 18/8, hot rolled
Activity | frequency converter, for diaphragm compressor
code | e8a6b96a45416cb14b7344c6f31fa35f
location | GLO
production amount | 1
reference product | frequency converter, for diaphragm compressor
type | process
unit | unit
worksheet name | Car db
Exchanges
name | amount | database | location | unit | type | reference product
frequency converter, for diaphragm compressor | 1 | Car db | GLO | unit | production
market for aluminium, wrought alloy | 60 | ecoinvent | GLO | kilogram | technosphere | aluminium, wrought alloy
market for copper, anode | 45 | ecoinvent | GLO | kilogram | technosphere | copper, anode
market for transport, freight, lorry 16-32 metric ton, EURO5 | 30 | ecoinvent | RoW | ton kilometer | technosphere | transport, freight, lorry 16-32 metric ton, EURO5
reinforcing steel production | 180 | ecoinvent | Europe without Austria | kilogram | technosphere | reinforcing steel
tube insulation production, elastomere | 15 | ecoinvent | RoW | kilogram | technosphere | tube insulation, elastomere
wire drawing, copper | 45 | ecoinvent | RoW | kilogram | technosphere | wire drawing, copper
Activity | PEM electrolyzer, ACDC Converter
code | fc591910224213baf0dbb95238f158fd
location | GLO
production amount | 1
reference product | PEM electrolyzer, ACDC Converter
type | process
unit | unit
worksheet name | Car db
Exchanges
name | amount | database | location | unit | type
PEM electrolyzer, ACDC Converter | 1 | Car db | GLO | unit | production
transformer and rectifier unit, for electrolyzer | 0.09476 | Car db | GLO | unit | technosphere
Activity | PEM electrolyzer, Balance of Plant
code | eaec343d23acce03f2f32ce9ad6e4e3d
location | GLO
production amount | 1
reference product | PEM electrolyzer, Balance of Plant
type | process
unit | unit
worksheet name | Car db
Exchanges
name | amount | database | location | unit | type | reference product
PEM electrolyzer, Balance of Plant | 1 | Car db | GLO | unit | production
market for aluminium, wrought alloy | 23.1937 | ecoinvent | GLO | kilogram | technosphere | aluminium, wrought alloy
market for cast iron | 24.74 | ecoinvent | GLO | kilogram | technosphere | cast iron
market for polyethylene, high density, granulate | 46.3874 | ecoinvent | GLO | kilogram | technosphere | polyethylene, high density, granulate
market for polypropylene, granulate | 77.3124 | ecoinvent | GLO | kilogram | technosphere | polypropylene, granulate
market for steel, chromium steel 18/8 | 34.0174 | ecoinvent | GLO | kilogram | technosphere | steel, chromium steel 18/8
market for steel, low-alloyed | 114.4223 | ecoinvent | GLO | kilogram | technosphere | steel, low-alloyed
Activity | PEM electrolyzer, Operation and Maintenance
code | 247418d2db75d3d9fbfc64cbd30f5c6f
location | RER
production amount | 1
reference product | PEM electrolyzer, Operation and Maintenance
type | process
unit | hour
worksheet name | Car db
Exchanges
name | amount | database | location | unit | type | reference product
PEM electrolyzer, Operation and Maintenance | 1 | Car db | RER | hour | production
cast iron production | 0.27397 | ecoinvent | RoW | kilogram | technosphere | cast iron
market for heat, district or industrial, other than natural gas | 1.6438 | ecoinvent | Europe without Switzerland | megajoule | technosphere | heat, district or industrial, other than natural gas
market group for electricity, low voltage | 0.45662 | ecoinvent | RER | kilowatt hour | technosphere | electricity, low voltage
reinforcing steel production | 0.59361 | ecoinvent | Europe without Austria | kilogram | technosphere | reinforcing steel
sheet rolling, chromium steel | 0.18493 | ecoinvent | RoW | kilogram | technosphere | sheet rolling, chromium steel
sheet rolling, steel | 0.091324 | ecoinvent | RoW | kilogram | technosphere | sheet rolling, steel
steel production, chromium steel 18/8, hot rolled | 0.18493 | ecoinvent | RoW | kilogram | technosphere | steel, chromium steel 18/8, hot rolled
Activity | PEM electrolyzer, Stack
code | cd9e9c7fa182e86e229e22bbd207da56
location | GLO
production amount | 1
reference product | PEM electrolyzer, Stack
type | process
unit | unit
worksheet name | Car db
Exchanges
name | amount | database | location | unit | type | reference product
PEM electrolyzer, Stack | 1 | Car db | GLO | unit | production
market for aluminium, wrought alloy | 15 | ecoinvent | GLO | kilogram | technosphere | aluminium, wrought alloy
market for carbon black | 0.0083333 | ecoinvent | GLO | kilogram | technosphere | carbon black
market for extrusion, plastic film | 3.2179 | ecoinvent | GLO | kilogram | technosphere | extrusion, plastic film
market for graphite | 5 | ecoinvent | GLO | kilogram | technosphere | graphite
market for municipal solid waste | 5.0083 | ecoinvent | RoW | kilogram | technosphere | municipal solid waste
market for platinum | 0.075 | ecoinvent | GLO | kilogram | technosphere | platinum
market for steel, chromium steel 18/8, hot rolled | 8.3333 | ecoinvent | GLO | kilogram | technosphere | steel, chromium steel 18/8, hot rolled
market for synthetic rubber | 0.48333 | ecoinvent | GLO | kilogram | technosphere | synthetic rubber
market for titanium dioxide | 13.3333 | ecoinvent | RoW | kilogram | technosphere | titanium dioxide
market for waste plastic, industrial electronics | 3.2179 | ecoinvent | RoW | kilogram | technosphere | waste plastic, industrial electronics
market for waste rubber, unspecified | 0.48333 | ecoinvent | RoW | kilogram | technosphere | waste rubber, unspecified
market group for electricity, low voltage | 53.2338 | ecoinvent | GLO | kilowatt hour | technosphere | electricity, low voltage
Activity | transformer and rectifier unit, for electrolyzer
code | cca808e6c9857a3317bd2cbd64b2db06
location | GLO
production amount | 1
reference product | transformer and rectifier unit, for electrolyzer
type | process
unit | unit
worksheet name | Car db
Exchanges
name | amount | database | location | unit | type | reference product
transformer and rectifier unit, for electrolyzer | 1 | Car db | GLO | unit | production
market for aluminium, wrought alloy | 220 | ecoinvent | GLO | kilogram | technosphere | aluminium, wrought alloy
market for copper, anode | 440 | ecoinvent | GLO | kilogram | technosphere | copper, anode
market for transport, freight, lorry 16-32 metric ton, EURO5 | 220 | ecoinvent | RoW | ton kilometer | technosphere | transport, freight, lorry 16-32 metric ton, EURO5
reinforcing steel production | 1320 | ecoinvent | Europe without Austria | kilogram | technosphere | reinforcing steel
sheet rolling, aluminium | 220 | ecoinvent | RoW | kilogram | technosphere | sheet rolling, aluminium
sheet rolling, steel | 1320 | ecoinvent | RoW | kilogram | technosphere | sheet rolling, steel
tube insulation production, elastomere | 220 | ecoinvent | RoW | kilogram | technosphere | tube insulation, elastomere
wire drawing, copper | 440 | ecoinvent | RoW | kilogram | technosphere | wire drawing, copper
Activity | Hydrogen, gaseous, 700 bar, from SMR of biogas, at H2 fuelling station
location | RER
primary energy | European mix
production amount | 1
reference product | Hydrogen, gaseous, 700 bar
type | process
unit | kilogram
comment | Electricity requirement of 3.2 kWh tocompress from 25 to 700 bar, US DoE, 2009
Exchanges
name | amount | database | location | unit | type | reference product
Hydrogen, gaseous, 700 bar, from SMR of biogas, at H2 fuelling station | 1 | Car db | RER | kilogram | production | Hydrogen, gaseous, 700 bar
SMR BM, HT+LT, with digestate incineration, 26 bar | 120 | Car db | CH | megajoule | technosphere | Hydrogen, gaseous, 26 bar
market group for electricity, low voltage | 3.2 | ecoinvent | RER | kilowatt hour | technosphere | electricity, low voltage
Disposal, hydrogen fuelling station | 1.6931e-07 | Car db | RER | unit | technosphere
Hydrogen refuelling station, SMR | 1.6931e-07 | Car db | GLO | unit | technosphere
storage module, high pressure, at fuelling station | 1.6931e-07 | Car db | GLO | unit | technosphere
Activity | Hydrogen, gaseous, 700 bar, from SMR of biogas with CCS, at H2 fuelling station
location | RER
primary energy | European mix
production amount | 1
reference product | Hydrogen, gaseous, 700 bar
type | process
unit | kilogram
comment | Electricity requirement of 3.2 kWh tocompress from 25 to 700 bar, US DoE, 2009
Exchanges
name | amount | database | location | unit | type | reference product
Hydrogen, gaseous, 700 bar, from SMR of biogas with CCS, at H2 fuelling station | 1 | Car db | RER | kilogram | production | Hydrogen, gaseous, 700 bar
SMR BM, HT+LT, + CCS (MDEA), 98 (average), digestate incineration, 26 bar | 120 | Car db | CH | megajoule | technosphere | Hydrogen, gaseous, 26 bar
market group for electricity, low voltage | 3.2 | ecoinvent | RER | kilowatt hour | technosphere | electricity, low voltage
Disposal, hydrogen fuelling station | 1.6931e-07 | Car db | RER | unit | technosphere
Hydrogen refuelling station, SMR | 1.6931e-07 | Car db | GLO | unit | technosphere
storage module, high pressure, at fuelling station | 1.6931e-07 | Car db | GLO | unit | technosphere
Activity | SMR BM, HT+LT, + CCS (MDEA), 98 (average), digestate incineration, 26 bar
Total energy input to reformer | 1.2837
location | CH
comment | Hydrogen production from natural gas and biomethane with carbon capture and storage – A techno-environmental analysis. Cristina Antonini, Karin Treyer, Anne Streb, Mijndert van der Spek, Christian Bauer and Marco Mazzotti Sustainable Energy and Fuels. 2020. DOI: 10.1039/D0SE00222D
reference product | Hydrogen, gaseous, 26 bar
unit | megajoule
Exchanges
name | amount | database | location | unit | categories | type | reference product
SMR BM, HT+LT, + CCS (MDEA), 98 (average), digestate incineration, 26 bar | 1 | Car db | CH | megajoule |  | production | Hydrogen, gaseous, 26 bar
Acetaldehyde | 2.3824e-10 | biosphere3 |  | kilogram | air | biosphere
Acetic acid | 3.5737e-08 | biosphere3 |  | kilogram | air | biosphere
Benzene | 9.53e-08 | biosphere3 |  | kilogram | air | biosphere
Benzo(a)pyrene | 2.3824e-12 | biosphere3 |  | kilogram | air | biosphere
Butane | 1.6678e-07 | biosphere3 |  | kilogram | air | biosphere
Carbon dioxide, from soil or biomass stock | 0.02157 | biosphere3 |  | kilogram | air | biosphere
Carbon monoxide, fossil | 5.0032e-07 | biosphere3 |  | kilogram | air | biosphere
Dinitrogen monoxide | 2.3824e-08 | biosphere3 |  | kilogram | air | biosphere
Formaldehyde | 2.3824e-08 | biosphere3 |  | kilogram | air | biosphere
Mercury | 7.1475e-12 | biosphere3 |  | kilogram | air | biosphere
Methane, fossil | 4.7651e-07 | biosphere3 |  | kilogram | air | biosphere
Nitrogen oxides | 4.2647e-06 | biosphere3 |  | kilogram | air | biosphere
PAH, polycyclic aromatic hydrocarbons | 2.3824e-09 | biosphere3 |  | kilogram | air | biosphere
Particulates, < 2.5 um | 4.7651e-08 | biosphere3 |  | kilogram | air | biosphere
Pentane | 2.8591e-07 | biosphere3 |  | kilogram | air | biosphere
Propane | 4.7651e-08 | biosphere3 |  | kilogram | air | biosphere
Propionic acid | 4.7651e-09 | biosphere3 |  | kilogram | air | biosphere
Sulfur dioxide | 1.3104e-07 | biosphere3 |  | kilogram | air | biosphere
Toluene | 4.7651e-08 | biosphere3 |  | kilogram | air | biosphere
Water, cooling, unspecified natural origin | 0.0031698 | biosphere3 |  | cubic meter | natural resource::in water | biosphere
CO2 storage/at H2 production plant, pre, pipeline 200km, storage 1000m | 0.051247 | Elegancy | RER | kilogram |  | technosphere | CO2 storage/at H2 production plant, pre, pipeline 200km, storage 1000m
biomethane from biogas upgrading - biowaste - amine scrubbing | 0.027806 | Elegancy | CH | kilogram |  | technosphere | biomethane
chemical factory construction, organics | 4.4569e-12 | ecoinvent 3.5 cutoff | RER | unit |  | technosphere | chemical factory, organics
market for aluminium oxide, metallurgical | 4.4394e-06 | ecoinvent 3.5 cutoff | IAI Area, EU27 & EFTA | kilogram |  | technosphere | aluminium oxide, metallurgical
market for chromium oxide, flakes | 3e-07 | ecoinvent 3.5 cutoff | GLO | kilogram |  | technosphere | chromium oxide, flakes
market for copper oxide | 3.02e-06 | ecoinvent 3.5 cutoff | GLO | kilogram |  | technosphere | copper oxide
market for diethanolamine | 1.7424e-06 | ecoinvent 3.5 cutoff | GLO | kilogram |  | technosphere | diethanolamine
market for liquid storage tank, chemicals, organics | 2.1219e-11 | ecoinvent 3.5 cutoff | GLO | unit |  | technosphere | liquid storage tank, chemicals, organics
market for magnesium oxide | 2.33e-07 | ecoinvent 3.5 cutoff | GLO | kilogram |  | technosphere | magnesium oxide
market for molybdenum trioxide | 1.39e-07 | ecoinvent 3.5 cutoff | GLO | kilogram |  | technosphere | molybdenum trioxide
market for nickel, class 1 | 1.691e-06 | ecoinvent 3.5 cutoff | GLO | kilogram |  | technosphere | nickel, class 1
market for portafer | 2.603e-06 | ecoinvent 3.5 cutoff | GLO | kilogram |  | technosphere | portafer
market for quicklime, milled, packed | 4e-07 | ecoinvent 3.5 cutoff | RER | kilogram |  | technosphere | quicklime, milled, packed
market for silica sand | 9.66e-08 | ecoinvent 3.5 cutoff | GLO | kilogram |  | technosphere | silica sand
market for water, deionised | 0.06282 | ecoinvent 3.5 cutoff | Europe without Switzerland | kilogram |  | technosphere | water, deionised
market for zeolite, powder | 7.3575e-06 | ecoinvent 3.5 cutoff | GLO | kilogram |  | technosphere | zeolite, powder
market for zinc oxide | 3.095e-06 | ecoinvent 3.5 cutoff | GLO | kilogram |  | technosphere | zinc oxide
market group for electricity, high voltage | -0.0049031 | ecoinvent 3.5 cutoff | ENTSO-E | kilowatt hour |  | technosphere | electricity, high voltage
Activity | SMR BM, HT+LT, with digestate incineration, 26 bar
Total energy input to reformer | 1.3097
location | CH
reference product | Hydrogen, gaseous, 26 bar
comment | Hydrogen production from natural gas and biomethane with carbon capture and storage – A techno-environmental analysis. Cristina Antonini, Karin Treyer, Anne Streb, Mijndert van der Spek, Christian Bauer and Marco Mazzotti Sustainable Energy and Fuels. 2020. DOI: 10.1039/D0SE00222D All the carbon which the biomass has taken up will be released again somewhere in the chain. Biogenic emissions with CF = -1 and emissions with CF = 1 will equal to 0.
unit | megajoule
Exchanges
name | amount | database | location | unit | categories | type | reference product
SMR BM, HT+LT, with digestate incineration, 26 bar | 1 | Car db | CH | megajoule |  | production | Hydrogen, gaseous, 26 bar
Acetaldehyde | 2.6427e-10 | biosphere3 |  | kilogram | air | biosphere
Acetic acid | 3.9641e-08 | biosphere3 |  | kilogram | air | biosphere
Benzene | 1.0571e-07 | biosphere3 |  | kilogram | air | biosphere
Benzo(a)pyrene | 2.6427e-12 | biosphere3 |  | kilogram | air | biosphere
Butane | 1.85e-07 | biosphere3 |  | kilogram | air | biosphere
Carbon dioxide, from soil or biomass stock | 0.074294 | biosphere3 |  | kilogram | air | biosphere
Carbon monoxide, fossil | 5.5499e-07 | biosphere3 |  | kilogram | air | biosphere
Dinitrogen monoxide | 2.6427e-08 | biosphere3 |  | kilogram | air | biosphere
Formaldehyde | 2.6427e-08 | biosphere3 |  | kilogram | air | biosphere
Mercury | 7.9285e-12 | biosphere3 |  | kilogram | air | biosphere
Methane, fossil | 5.2857e-07 | biosphere3 |  | kilogram | air | biosphere
Nitrogen oxides | 4.7306e-06 | biosphere3 |  | kilogram | air | biosphere
PAH, polycyclic aromatic hydrocarbons | 2.6427e-09 | biosphere3 |  | kilogram | air | biosphere
Particulates, < 2.5 um | 5.2857e-08 | biosphere3 |  | kilogram | air | biosphere
Pentane | 3.1715e-07 | biosphere3 |  | kilogram | air | biosphere
Propane | 5.2857e-08 | biosphere3 |  | kilogram | air | biosphere
Propionic acid | 5.2857e-09 | biosphere3 |  | kilogram | air | biosphere
Sulfur dioxide | 1.4536e-07 | biosphere3 |  | kilogram | air | biosphere
Toluene | 5.2857e-08 | biosphere3 |  | kilogram | air | biosphere
Water, cooling, unspecified natural origin | 0.0031698 | biosphere3 |  | cubic meter | natural resource::in water | biosphere
biomethane from biogas upgrading - biowaste - amine scrubbing | 0.02837 | Elegancy | CH | kilogram |  | technosphere | biomethane
chemical factory construction, organics | 4.4569e-12 | ecoinvent 3.5 cutoff | RER | unit |  | technosphere | chemical factory, organics
market for aluminium oxide, metallurgical | 4.4394e-06 | ecoinvent 3.5 cutoff | IAI Area, EU27 & EFTA | kilogram |  | technosphere | aluminium oxide, metallurgical
market for chromium oxide, flakes | 3e-07 | ecoinvent 3.5 cutoff | GLO | kilogram |  | technosphere | chromium oxide, flakes
market for copper oxide | 3.02e-06 | ecoinvent 3.5 cutoff | GLO | kilogram |  | technosphere | copper oxide
market for liquid storage tank, chemicals, organics | 2.1219e-11 | ecoinvent 3.5 cutoff | GLO | unit |  | technosphere | liquid storage tank, chemicals, organics
market for magnesium oxide | 2.33e-07 | ecoinvent 3.5 cutoff | GLO | kilogram |  | technosphere | magnesium oxide
market for molybdenum trioxide | 1.39e-07 | ecoinvent 3.5 cutoff | GLO | kilogram |  | technosphere | molybdenum trioxide
market for nickel, class 1 | 1.691e-06 | ecoinvent 3.5 cutoff | GLO | kilogram |  | technosphere | nickel, class 1
market for portafer | 2.603e-06 | ecoinvent 3.5 cutoff | GLO | kilogram |  | technosphere | portafer
market for quicklime, milled, packed | 4e-07 | ecoinvent 3.5 cutoff | RER | kilogram |  | technosphere | quicklime, milled, packed
market for silica sand | 9.66e-08 | ecoinvent 3.5 cutoff | GLO | kilogram |  | technosphere | silica sand
market for water, deionised | 0.06282 | ecoinvent 3.5 cutoff | Europe without Switzerland | kilogram |  | technosphere | water, deionised
market for zeolite, powder | 7.3575e-06 | ecoinvent 3.5 cutoff | GLO | kilogram |  | technosphere | zeolite, powder
market for zinc oxide | 3.095e-06 | ecoinvent 3.5 cutoff | GLO | kilogram |  | technosphere | zinc oxide
market group for electricity, high voltage | -0.010847 | ecoinvent 3.5 cutoff | ENTSO-E | kilowatt hour |  | technosphere | electricity, high voltage
Activity | Hydrogen, gaseous, 700 bar, from ATR of biogas, at H2 fuelling station
location | RER
primary energy | European mix
production amount | 1
reference product | Hydrogen, gaseous, 700 bar
type | process
unit | kilogram
comment | Electricity requirement of 3.2 kWh tocompress from 25 to 700 bar, US DoE, 2009
Exchanges
name | amount | database | location | unit | type | reference product
Hydrogen, gaseous, 700 bar, from ATR of biogas, at H2 fuelling station | 1 | Car db | RER | kilogram | production | Hydrogen, gaseous, 700 bar
ATR BM, with digestate incineration, 25 bar | 120 | Car db | CH | megajoule | technosphere | Hydrogen, gaseous, 25 bar
market group for electricity, low voltage | 3.2 | ecoinvent | RER | kilowatt hour | technosphere | electricity, low voltage
Disposal, hydrogen fuelling station | 1.6931e-07 | Car db | RER | unit | technosphere
Hydrogen refuelling station, SMR | 1.6931e-07 | Car db | GLO | unit | technosphere
storage module, high pressure, at fuelling station | 1.6931e-07 | Car db | GLO | unit | technosphere
Activity | ATR BM, with digestate incineration, 25 bar
Total energy input to reformer | 1.3052
location | CH
reference product | Hydrogen, gaseous, 25 bar
unit | megajoule
Exchanges
name | amount | database | location | unit | categories | type | reference product
Carbon dioxide, from soil or biomass stock | 0.074036 | biosphere3 |  | kilogram | air | biosphere
Nitrogen oxides | 2.4997e-05 | biosphere3 |  | kilogram | air | biosphere
Water, cooling, unspecified natural origin | 0.0031701 | biosphere3 |  | cubic meter | natural resource::in water | biosphere
ATR BM, with digestate incineration, 25 bar | 1 | Car db | CH | megajoule |  | production | Hydrogen, gaseous, 25 bar
chemical factory construction, organics | 4.4573e-12 | ecoinvent 3.6 cutoff | RER | unit |  | technosphere | chemical factory, organics
market for aluminium oxide, metallurgical | 4.4394e-06 | ecoinvent 3.6 cutoff | IAI Area, EU27 & EFTA | kilogram |  | technosphere | aluminium oxide, metallurgical
market for chromium oxide, flakes | 3e-07 | ecoinvent 3.6 cutoff | GLO | kilogram |  | technosphere | chromium oxide, flakes
market for copper oxide | 3.02e-06 | ecoinvent 3.6 cutoff | GLO | kilogram |  | technosphere | copper oxide
market for liquid storage tank, chemicals, organics | 2.1219e-11 | ecoinvent 3.6 cutoff | GLO | unit |  | technosphere | liquid storage tank, chemicals, organics
market for magnesium oxide | 2.33e-07 | ecoinvent 3.6 cutoff | GLO | kilogram |  | technosphere | magnesium oxide
market for molybdenum trioxide | 1.39e-07 | ecoinvent 3.6 cutoff | GLO | kilogram |  | technosphere | molybdenum trioxide
market for nickel, class 1 | 1.691e-06 | ecoinvent 3.6 cutoff | GLO | kilogram |  | technosphere | nickel, class 1
market for portafer | 2.603e-06 | ecoinvent 3.6 cutoff | GLO | kilogram |  | technosphere | portafer
market for quicklime, milled, packed | 4e-07 | ecoinvent 3.6 cutoff | RER | kilogram |  | technosphere | quicklime, milled, packed
market for silica sand | 9.66e-08 | ecoinvent 3.6 cutoff | GLO | kilogram |  | technosphere | silica sand
market for water, deionised | 0.062821 | ecoinvent 3.6 cutoff | Europe without Switzerland | kilogram |  | technosphere | water, deionised
market for zeolite, powder | 7.3575e-06 | ecoinvent 3.6 cutoff | GLO | kilogram |  | technosphere | zeolite, powder
market for zinc oxide | 3.095e-06 | ecoinvent 3.6 cutoff | GLO | kilogram |  | technosphere | zinc oxide
market group for electricity, high voltage | -0.0056041 | ecoinvent 3.6 cutoff | RER | kilowatt hour |  | technosphere | electricity, high voltage
biomethane from biogas upgrading - biowaste - amine scrubbing | 0.028272 | Elegancy | CH | kilogram |  | technosphere | biomethane
Activity | Hydrogen, gaseous, 700 bar, from ATR of biogas with CCS, at H2 fuelling station
location | RER
primary energy | European mix
production amount | 1
reference product | Hydrogen, gaseous, 700 bar
type | process
unit | kilogram
comment | Electricity requirement of 3.2 kWh tocompress from 25 to 700 bar, US DoE, 2009
Exchanges
name | amount | database | location | unit | type | reference product
Hydrogen, gaseous, 700 bar, from ATR of biogas with CCS, at H2 fuelling station | 1 | Car db | RER | kilogram | production | Hydrogen, gaseous, 700 bar
ATR BM + CCS (MDEA), 98 (average), with digestate incineration, 25 bar | 120 | Car db | CH | megajoule | technosphere | Hydrogen, gaseous, 25 bar
market group for electricity, low voltage | 3.2 | ecoinvent | RER | kilowatt hour | technosphere | electricity, low voltage
Disposal, hydrogen fuelling station | 1.6931e-07 | Car db | RER | unit | technosphere
Hydrogen refuelling station, SMR | 1.6931e-07 | Car db | GLO | unit | technosphere
storage module, high pressure, at fuelling station | 1.6931e-07 | Car db | GLO | unit | technosphere
Activity | ATR BM + CCS (MDEA), 98 (average), with digestate incineration, 25 bar
Total energy input to reformer | 1.3052
location | CH
reference product | Hydrogen, gaseous, 25 bar
unit | megajoule
Exchanges
name | amount | database | location | unit | categories | type | reference product
Carbon dioxide, from soil or biomass stock | 0.0049032 | biosphere3 |  | kilogram | air | biosphere
Nitrogen oxides | 2.4997e-05 | biosphere3 |  | kilogram | air | biosphere
Water, cooling, unspecified natural origin | 0.0031701 | biosphere3 |  | cubic meter | natural resource::in water | biosphere
ATR BM + CCS (MDEA), 98 (average), with digestate incineration, 25 bar | 1 | Car db | CH | megajoule |  | production | Hydrogen, gaseous, 25 bar
CO2 storage/at H2 production plant, pre, pipeline 200km, storage 1000m | 0.069318 | ecoinvent 3.6 cutoff | RER | kilogram |  | technosphere | CO2 storage/at H2 production plant, pre, pipeline 200km, storage 1000m
chemical factory construction, organics | 4.4573e-12 | ecoinvent 3.6 cutoff | RER | unit |  | technosphere | chemical factory, organics
market for aluminium oxide, metallurgical | 4.4394e-06 | ecoinvent 3.6 cutoff | IAI Area, EU27 & EFTA | kilogram |  | technosphere | aluminium oxide, metallurgical
market for chromium oxide, flakes | 3e-07 | ecoinvent 3.6 cutoff | GLO | kilogram |  | technosphere | chromium oxide, flakes
market for copper oxide | 3.02e-06 | ecoinvent 3.6 cutoff | GLO | kilogram |  | technosphere | copper oxide
market for diethanolamine | 2.3642e-06 | ecoinvent 3.6 cutoff | GLO | kilogram |  | technosphere | diethanolamine
market for liquid storage tank, chemicals, organics | 2.1219e-11 | ecoinvent 3.6 cutoff | GLO | unit |  | technosphere | liquid storage tank, chemicals, organics
market for magnesium oxide | 2.33e-07 | ecoinvent 3.6 cutoff | GLO | kilogram |  | technosphere | magnesium oxide
market for molybdenum trioxide | 1.39e-07 | ecoinvent 3.6 cutoff | GLO | kilogram |  | technosphere | molybdenum trioxide
market for nickel, class 1 | 1.691e-06 | ecoinvent 3.6 cutoff | GLO | kilogram |  | technosphere | nickel, class 1
market for portafer | 2.603e-06 | ecoinvent 3.6 cutoff | GLO | kilogram |  | technosphere | portafer
market for quicklime, milled, packed | 4e-07 | ecoinvent 3.6 cutoff | RER | kilogram |  | technosphere | quicklime, milled, packed
market for silica sand | 9.66e-08 | ecoinvent 3.6 cutoff | GLO | kilogram |  | technosphere | silica sand
market for water, deionised | 0.062821 | ecoinvent 3.6 cutoff | Europe without Switzerland | kilogram |  | technosphere | water, deionised
market for zeolite, powder | 7.3575e-06 | ecoinvent 3.6 cutoff | GLO | kilogram |  | technosphere | zeolite, powder
market for zinc oxide | 3.095e-06 | ecoinvent 3.6 cutoff | GLO | kilogram |  | technosphere | zinc oxide
market group for electricity, high voltage | -0.0012853 | ecoinvent 3.6 cutoff | RER | kilowatt hour |  | technosphere | electricity, high voltage
biomethane from biogas upgrading - biowaste - amine scrubbing | 0.028272 | Elegancy | CH | kilogram |  | technosphere | biomethane
Activity | biomethane from biogas upgrading - biowaste - amine scrubbing
comment | This dataset is from the project "P2G model_20180917_allocated" made by Xiaojin. Adjusted according to the composition of biogas that feeds into the process. kt 20190819: adjusted process to include biogenic carbon uptake
location | CH
production amount | 1
reference product | biomethane
unit | kilogram
Exchanges
name | reference product | amount | unit | database | categories | location | type | comment
biomethane from biogas upgrading - biowaste - amine scrubbing | biomethane | 1 | kilogram | Elegancy |  | CH | production | reference product
treatment of biowaste by anaerobic digestion, with biogenic carbon uptake, lower bound C sequestration, digestate incineration | biogas | 2.775 | cubic meter | Elegancy |  | CH | technosphere | adapted dataset to include carbon uptake
market for chemical factory, organics | chemical factory, organics | 6.0883e-10 | unit | ecoinvent 3.5 cutoff |  | GLO | technosphere | conventional biogas upgrading facility; approximation based on ecoinvent background dataset for conventional biogas upgrading; including compressor, gas cleaning, upgrading, TSA
market for activated carbon, granular | activated carbon, granular | 0.0013455 | kilogram | ecoinvent 3.5 cutoff |  | GLO | technosphere | material consumption for desulphurisation
market for water, deionised | water, deionised | 0.083251 | kilogram | ecoinvent 3.5 cutoff |  | CH | technosphere | water, deionised
market for monoethanolamine | monoethanolamine | 8.3251e-05 | kilogram | ecoinvent 3.5 cutoff |  | GLO | technosphere | material consumption for gas upgrading
activated silica production | activated silica | 0.035382 | kilogram | ecoinvent 3.5 cutoff |  | GLO | technosphere | material used for water removal before biogas upgrading
production of 2 wt-% potassium iodide solution | 2 wt-% potassium iodide solution | 0.013959 | kilogram | Elegancy |  | RER | technosphere | material consumption for desulphurisation, used together with activated carbon
market for electricity, medium voltage | electricity, medium voltage | 0.18265 | kilowatt hour | ecoinvent 3.5 cutoff |  | CH | technosphere | electricity consumption required for compression of feed-in gas, conditioning, and product gas recovery
Methane, non-fossil |  | 0.00043653 | kilogram | biosphere3 | air |  | biosphere | methane slip
Carbon dioxide, from soil or biomass stock |  | 2.7719 | kilogram | biosphere3 | air |  | biosphere | assume 2% of carbon dioxide remains in product upgraded biogas (Jungbluth, 2007), and the rest is removed through upgrading
Hydrogen sulfide |  | 5.3082e-06 | kilogram | biosphere3 | air |  | biosphere | leak
Sulfur dioxide |  | 0.00083954 | kilogram | biosphere3 | air |  | biosphere | H2S reacts with oxygen to produce S on activated carbon, assume S is further oxydized to SO2 to recover activated carbon
Monoethanolamine |  | 9.1324e-06 | kilogram | biosphere3 | air |  | biosphere | leak
Ammonia |  | 0.00018721 | kilogram | biosphere3 | air |  | biosphere | as degradation product of MEA
Activity | treatment of biowaste by anaerobic digestion, with biogenic carbon uptake, lower bound C sequestration, digestate incineration
comment
location | CH
production amount | 1
unit | cubic meter
Exchanges
name | reference product | amount | unit | database | categories | location | type | comment
treatment of biowaste by anaerobic digestion, with biogenic carbon uptake, lower bound C sequestration, digestate incineration | biogas | 1 | cubic meter | Elegancy |  | CH | production | reference product
Carbon dioxide, to soil or biomass stock |  | 5.3592 | kilogram | biosphere3 | soil |  | biosphere | adapted dataset to include carbon uptake
Carbon dioxide, from soil or biomass stock |  | 3.4083 | kilogram | biosphere3 | air |  | biosphere
Activity | Hydrogen, gaseous, 700 bar, from coal gasification, at H2 fuelling station
location | RER
production amount | 1
reference product | Hydrogen, gaseous, 700 bar
type | process
unit | kilogram
comment | Electricity requirement of 3.2 kWh to compress from 25 to 700 bar, US DoE, 2009
Exchanges
name | amount | database | location | unit | type | reference product
Hydrogen, gaseous, 700 bar, from coal gasification, at H2 fuelling station | 1 | Car db | RER | kilogram | production | Hydrogen, gaseous, 700 bar
Hydrogen, gaseous, 30 bar, from hard coal gasification and reforming, at coal gasification plant | 1 | Car db | RER | kilogram | technosphere | Hydrogen, gaseous, 30 bar
market group for electricity, low voltage | 3.2 | ecoinvent | RER | kilowatt hour | technosphere | electricity, low voltage
Disposal, hydrogen fuelling station | 1.6931e-07 | Car db | RER | unit | technosphere
Hydrogen refuelling station, SMR | 1.6931e-07 | Car db | GLO | unit | technosphere
storage module, high pressure, at fuelling station | 1.6931e-07 | Car db | GLO | unit | technosphere
Activity | Hydrogen, gaseous, 30 bar, from hard coal gasification and reforming, at coal gasification plant
production amount | 1
reference product | Hydrogen, gaseous, 30 bar
type | process
unit | kilogram
location | RER
comment | Originally in megajoule. LHV: 120 MJ/kg.
source | Wokaun A, Wilhelm E, Schenler W, Simons A, Bauer C, Bond S, et al. Transition to hydrogen - pathways toward clean transportation. New York: Cambridge University Press; 2011
Exchanges
name | amount | location | unit | categories | type | uncertainty type | loc | comment | reference product
Ammonia | 0.0069264 |  | kilogram | air::non-urban air or from high stacks | biosphere | 0 | 5.772e-05
Carbon dioxide, fossil | 18.024 |  | kilogram | air::non-urban air or from high stacks | biosphere | 0 | 0.1502
Hydrogen chloride | 0.010375 |  | kilogram | air::non-urban air or from high stacks | biosphere | 0 | 8.646e-05
Hydrogen, gaseous, 30 bar, from hard coal gasification and reforming, at coal gasification plant | 1 | RER | kilogram |  | production |  |  | LHV | Hydrogen, gaseous, 30 bar
chemical factory construction, organics | 6.9972e-10 | RER | unit |  | technosphere | 0 | 5.831e-12 | Tab J-26 | chemical factory, organics
lime production, milled, packed | 0.16752 | CH | kilogram |  | technosphere | 0 | 0.001396 |  | lime, packed
liquid storage tank production, chemicals, organics | 3.9744e-09 | CH | unit |  | technosphere | 0 | 3.312e-11 | 3.5*8.01e-12 (Tab C-21 and section J.10.2) | liquid storage tank, chemicals, organics
market for hard coal | 6.7272 | Europe, without Russia and Turkey | kilogram |  | technosphere | 0 | 0.05606 |  | hard coal
market for transport, freight train | 1.1398 | Europe without Switzerland | ton kilometer |  | technosphere | 0 | 0.009498 |  | transport, freight train
market group for electricity, medium voltage | 2.7816 | ENTSO-E | kilowatt hour |  | technosphere | 0 | 0.02318 | updated UCTE medium voltage supply with ENTSO-E high voltage supply due to updates in ecoinvent | electricity, medium voltage
transport, freight, inland waterways, barge | 0.42432 | RER | ton kilometer |  | technosphere | 0 | 0.003536 |  | transport, freight, inland waterways, barge
treatment of hard coal ash, residual material landfill | 0.50532 | DE | kilogram |  | technosphere | 0 | 0.004211 |  | hard coal ash
treatment of waste gypsum, inert material landfill | 0.22848 | Europe without Switzerland | kilogram |  | technosphere | 0 | 0.001904 |  | waste gypsum
water production, deionised | 9.3396 | Europe without Switzerland | kilogram |  | technosphere | 0 | 0.07783 |  | water, deionised
Activity | Hydrogen, gaseous, 700 bar, from dual fluidised bed gasification of woody biomass, at H2 fuelling station
location | CH
production amount | 1
reference product | Hydrogen, gaseous, 700 bar
type | process
unit | kilogram
source | ELEGANCY project, Techno-environmental assessment of biomass to hydrogen for use in the Swiss transport sector, Karin Treyer, Cristina Antonini et al, 2020, https://doi.org/10.1039/D0SE00222D
comment | Electricity requirement of 3.2 kWh to compress from 25 to 700 bar, US DoE, 2009. Steam-blown dual fluidized bed gasifier with dry biomass (wood chips) from Switzerland as feedstock.
Exchanges
name | amount | database | location | unit | type | reference product
Hydrogen, gaseous, 700 bar, from dual fluidised bed gasification of woody biomass, at H2 fuelling station | 1 | Car db | CH | kilogram | production | Hydrogen, gaseous, 700 bar
Hydrogen, gaseous, 25 bar, from dual fluidised bed gasification of woody biomass, at gasification plant | 1 | Car db | CH | kilogram | technosphere | Hydrogen, gaseous, 25 bar
market group for electricity, low voltage | 3.2 | ecoinvent | RER | kilowatt hour | technosphere | electricity, low voltage
Disposal, hydrogen fuelling station | 1.6931e-07 | Car db | RER | unit | technosphere
Hydrogen refuelling station, SMR | 1.6931e-07 | Car db | GLO | unit | technosphere
storage module, high pressure, at fuelling station | 1.6931e-07 | Car db | GLO | unit | technosphere
Activity | Hydrogen, gaseous, 700 bar, from dual fluidised bed gasification of woody biomass with CCS, at H2 fuelling station
location | CH
production amount | 1
reference product | Hydrogen, gaseous, 700 bar
type | process
unit | kilogram
source | ELEGANCY project, Techno-environmental assessment of biomass to hydrogen for use in the Swiss transport sector, Karin Treyer, Cristina Antonini et al, 2020, https://doi.org/10.1039/D0SE00222D
comment | Electricity requirement of 3.2 kWh to compress from 25 to 700 bar, US DoE, 2009. Steam-blown dual fluidized bed gasifier with dry biomass (wood chips) from Switzerland as feedstock.
Exchanges
name | amount | database | location | unit | type | reference product
Hydrogen, gaseous, 700 bar, from dual fluidised bed gasification of woody biomass with CCS, at H2 fuelling station | 1 | Car db | CH | kilogram | production | Hydrogen, gaseous, 700 bar
Hydrogen, gaseous, 25 bar, from dual fluidised bed gasification of woody biomass with CCS, at gasification plant | 1 | Car db | CH | kilogram | technosphere | Hydrogen, gaseous, 25 bar
market group for electricity, low voltage | 3.2 | ecoinvent | RER | kilowatt hour | technosphere | electricity, low voltage
Disposal, hydrogen fuelling station | 1.6931e-07 | Car db | RER | unit | technosphere
Hydrogen refuelling station, SMR | 1.6931e-07 | Car db | GLO | unit | technosphere
storage module, high pressure, at fuelling station | 1.6931e-07 | Car db | GLO | unit | technosphere
Activity | Hydrogen, gaseous, 25 bar, from dual fluidised bed gasification of woody biomass with CCS, at gasification plant
Total energy input to reformer | 1.8132
location | CH
reference product | Hydrogen, gaseous, 25 bar
unit | kilogram
source | ELEGANCY project, Techno-environmental assessment of biomass to hydrogen for use in the Swiss transport sector, Karin Treyer, Cristina Antonini et al, 2020, https://doi.org/10.1039/D0SE00222D
comment | Steam-blown dual fluidized bed gasifier with dry biomass (wood chips) from Switzerland as feedstock.
Exchanges
name | amount | database | location | unit | categories | type | reference product
Hydrogen, gaseous, 25 bar, from dual fluidised bed gasification of woody biomass with CCS, at gasification plant | 1 | Car db | CH | kilogram |  | production | Hydrogen, gaseous, 25 bar
Carbon dioxide, from soil or biomass stock | 8.3669 | biosphere3 |  | kilogram | air | biosphere
Water, cooling, unspecified natural origin | 0.38041 | biosphere3 |  | cubic meter | natural resource::in water | biosphere
CO2 storage/at H2 production plant, pre, pipeline 200km, storage 1000m | 12.4938 | Car db | RER | kilogram |  | technosphere | CO2 storage/at H2 production plant, pre, pipeline 200km, storage 1000m
market for liquid storage tank, chemicals, organics | 2.5463e-09 | cutoff36 | GLO | unit |  | technosphere | liquid storage tank, chemicals, organics
market for water, deionised | 7.539 | cutoff36 | CH | kilogram |  | technosphere | water, deionised
market for wood chips, wet, measured as dry mass, CF = -1 | 11.5124 | Elegancy | CH | kilogram |  | technosphere | wood chips, wet, measured as dry mass, CF = -1
market group for electricity, high voltage | 3.856 | cutoff36 | ENTSO-E | kilowatt hour |  | technosphere | electricity, high voltage
synthetic gas factory construction | 5.3483e-10 | cutoff36 | CH | unit |  | technosphere | synthetic gas factory
treatment of wood ash mixture, pure, municipal incineration with fly ash extraction | 2.8615e-07 | cutoff36 | CH | kilogram |  | technosphere | wood ash mixture, pure
Activity | Hydrogen, gaseous, 25 bar, from dual fluidised bed gasification of woody biomass, at gasification plant
Total energy input to reformer | 1.8132
location | CH
reference product | Hydrogen, gaseous, 25 bar
unit | kilogram
source | ELEGANCY project, Techno-environmental assessment of biomass to hydrogen for use in the Swiss transport sector, Karin Treyer, Cristina Antonini et al, 2020, https://doi.org/10.1039/D0SE00222D
comment | Steam-blown dual fluidized bed gasifier with dry biomass (wood chips) from Switzerland as feedstock.
Exchanges
name | amount | database | location | unit | categories | type | reference product
Hydrogen, gaseous, 25 bar, from dual fluidised bed gasification of woody biomass, at gasification plant | 1 | Car db | CH | kilogram |  | production | Hydrogen, gaseous, 25 bar
Carbon dioxide, from soil or biomass stock | 20.8607 | biosphere3 |  | kilogram | air | biosphere
Water, cooling, unspecified natural origin | 0.38041 | biosphere3 |  | cubic meter | natural resource::in water | biosphere
market for liquid storage tank, chemicals, organics | 2.5463e-09 | cutoff36 | GLO | unit |  | technosphere | liquid storage tank, chemicals, organics
market for water, deionised | 7.539 | cutoff36 | CH | kilogram |  | technosphere | water, deionised
market for wood chips, wet, measured as dry mass, CF = -1 | 11.5124 | Elegancy | CH | kilogram |  | technosphere | wood chips, wet, measured as dry mass, CF = -1
market group for electricity, high voltage | 1.6298 | cutoff36 | ENTSO-E | kilowatt hour |  | technosphere | electricity, high voltage
synthetic gas factory construction | 5.3483e-10 | cutoff36 | CH | unit |  | technosphere | synthetic gas factory
treatment of wood ash mixture, pure, municipal incineration with fly ash extraction | 2.8615e-07 | cutoff36 | CH | kilogram |  | technosphere | wood ash mixture, pure
Activity | Hydrogen, gaseous, 700 bar, from gasification of woody biomass in oxy-fired entrained flow gasifier, with CCS, at fuelling station
location | CH
production amount | 1
reference product | Hydrogen, gaseous, 700 bar
type | process
unit | kilogram
source | ELEGANCY project, Techno-environmental assessment of biomass to hydrogen for use in the Swiss transport sector, Karin Treyer, Cristina Antonini et al, 2020, https://doi.org/10.1039/D0SE00222D
comment | Electricity requirement of 3.2 kWh to compress from 25 to 700 bar, US DoE, 2009. Steam-blown dual fluidized bed gasifier with dry biomass (wood chips) from Switzerland as feedstock.
Exchanges
name | amount | database | location | unit | type | reference product
Hydrogen, gaseous, 700 bar, from gasification of woody biomass in oxy-fired entrained flow gasifier, with CCS, at fuelling station | 1 | Car db | CH | kilogram | production | Hydrogen, gaseous, 700 bar
Hydrogen, gaseous, 25 bar, from gasification of woody biomass in oxy-fired entrained flow gasifier, with CCS, at gasification plant | 1 | Car db | CH | kilogram | technosphere | Hydrogen, gaseous, 25 bar
market group for electricity, low voltage | 3.2 | ecoinvent | RER | kilowatt hour | technosphere | electricity, low voltage
Disposal, hydrogen fuelling station | 1.6931e-07 | Car db | RER | unit | technosphere
Hydrogen refuelling station, SMR | 1.6931e-07 | Car db | GLO | unit | technosphere
storage module, high pressure, at fuelling station | 1.6931e-07 | Car db | GLO | unit | technosphere
Activity | Hydrogen, gaseous, 25 bar, from gasification of woody biomass in oxy-fired entrained flow gasifier, with CCS, at gasification plant
Total energy input to reformer | 1.4984
location | CH
reference product | Hydrogen, gaseous, 25 bar
unit | kilogram
source | ELEGANCY project, Techno-environmental assessment of biomass to hydrogen for use in the Swiss transport sector, Karin Treyer, Cristina Antonini et al, 2020, https://doi.org/10.1039/D0SE00222D
comment | oxy-fired entrained flow gasifier with dry biomass (wood chips) from Switzerland as feedstock.
Exchanges
name | amount | database | location | unit | categories | type | reference product
Hydrogen, gaseous, 25 bar, from gasification of woody biomass in oxy-fired entrained flow gasifier, with CCS, at gasification plant | 1 | Car db | CH | kilogram |  | production | Hydrogen, gaseous, 25 bar
Carbon dioxide, from soil or biomass stock | 0.4317 | biosphere3 |  | kilogram | air | biosphere
Water, cooling, unspecified natural origin | 0.38041 | biosphere3 |  | cubic meter | natural resource::in water | biosphere
CO2 storage/at H2 production plant, pre, pipeline 200km, storage 1000m | 16.763 | Car db | RER | kilogram |  | technosphere | CO2 storage/at H2 production plant, pre, pipeline 200km, storage 1000m
market for liquid storage tank, chemicals, organics | 2.5463e-09 | cutoff36 | GLO | unit |  | technosphere | liquid storage tank, chemicals, organics
market for water, deionised | 7.539 | cutoff36 | CH | kilogram |  | technosphere | water, deionised
market for wood chips, wet, measured as dry mass, CF = -1 | 9.5134 | Elegancy | CH | kilogram |  | technosphere | wood chips, wet, measured as dry mass, CF = -1
market group for electricity, high voltage | 0.20061 | cutoff36 | ENTSO-E | kilowatt hour |  | technosphere | electricity, high voltage
synthetic gas factory construction | 5.3483e-10 | cutoff36 | CH | unit |  | technosphere | synthetic gas factory
Activity | Hydrogen, gaseous, 700 bar, from gasification of woody biomass in oxy-fired entrained flow gasifier, at fuelling station
location | CH
production amount | 1
reference product | Hydrogen, gaseous, 700 bar
type | process
unit | kilogram
source | ELEGANCY project, Techno-environmental assessment of biomass to hydrogen for use in the Swiss transport sector, Karin Treyer, Cristina Antonini et al, 2020, https://doi.org/10.1039/D0SE00222D
comment | Electricity requirement of 3.2 kWh to compress from 25 to 700 bar, US DoE, 2009. Steam-blown dual fluidized bed gasifier with dry biomass (wood chips) from Switzerland as feedstock.
Exchanges
name | amount | database | location | unit | type | reference product
Hydrogen, gaseous, 700 bar, from gasification of woody biomass in oxy-fired entrained flow gasifier, at fuelling station | 1 | Car db | CH | kilogram | production | Hydrogen, gaseous, 700 bar
Hydrogen, gaseous, 25 bar, from gasification of woody biomass in oxy-fired entrained flow gasifier, at gasification plant | 1 | Car db | CH | kilogram | technosphere | Hydrogen, gaseous, 25 bar
market group for electricity, low voltage | 3.2 | ecoinvent | RER | kilowatt hour | technosphere | electricity, low voltage
Disposal, hydrogen fuelling station | 1.6931e-07 | Car db | RER | unit | technosphere
Hydrogen refuelling station, SMR | 1.6931e-07 | Car db | GLO | unit | technosphere
storage module, high pressure, at fuelling station | 1.6931e-07 | Car db | GLO | unit | technosphere
Activity | Hydrogen, gaseous, 25 bar, from gasification of woody biomass in oxy-fired entrained flow gasifier, at gasification plant
Total energy input to reformer | 1.4984
location | CH
reference product | Hydrogen, gaseous, 25 bar
unit | kilogram
source | ELEGANCY project, Techno-environmental assessment of biomass to hydrogen for use in the Swiss transport sector, Karin Treyer, Cristina Antonini et al, 2020, https://doi.org/10.1039/D0SE00222D
comment | oxy-fired entrained flow gasifier with dry biomass (wood chips) from Switzerland as feedstock.
Exchanges
name | amount | database | location | unit | categories | type | reference product
Hydrogen, gaseous, 25 bar, from gasification of woody biomass in oxy-fired entrained flow gasifier, at gasification plant | 1 | Car db | CH | kilogram |  | production | Hydrogen, gaseous, 25 bar
Carbon dioxide, from soil or biomass stock | 17.1947 | biosphere3 |  | kilogram | air | biosphere
Water, cooling, unspecified natural origin | 0.38041 | biosphere3 |  | cubic meter | natural resource::in water | biosphere
market for liquid storage tank, chemicals, organics | 2.5463e-09 | cutoff36 | GLO | unit |  | technosphere | liquid storage tank, chemicals, organics
market for water, deionised | 7.539 | cutoff36 | CH | kilogram |  | technosphere | water, deionised
market for wood chips, wet, measured as dry mass, CF = -1 | 9.5134 | Elegancy | CH | kilogram |  | technosphere | wood chips, wet, measured as dry mass, CF = -1
market group for electricity, high voltage | -2.9711 | cutoff36 | ENTSO-E | kilowatt hour |  | technosphere | electricity, high voltage
synthetic gas factory construction | 5.3483e-10 | cutoff36 | CH | unit |  | technosphere | synthetic gas factory
Activity | Hydrogen, gaseous, 700 bar, from dual fluidised bed gasification of woody biomass, at H2 fuelling station
location | RER
production amount | 1
reference product | Hydrogen, gaseous, 700 bar
type | process
unit | kilogram
source | ELEGANCY project, Techno-environmental assessment of biomass to hydrogen for use in the Swiss transport sector, Karin Treyer, Cristina Antonini et al, 2020, https://doi.org/10.1039/D0SE00222D
comment | Electricity requirement of 3.2 kWh to compress from 25 to 700 bar, US DoE, 2009. Steam-blown dual fluidized bed gasifier with dry biomass (wood chips) from Switzerland as feedstock.
Exchanges
name | amount | database | location | unit | type | reference product
Hydrogen, gaseous, 700 bar, from dual fluidised bed gasification of woody biomass, at H2 fuelling station | 1 | Car db | RER | kilogram | production | Hydrogen, gaseous, 700 bar
Hydrogen, gaseous, 25 bar, from dual fluidised bed gasification of woody biomass, at gasification plant | 1 | Car db | RER | kilogram | technosphere | Hydrogen, gaseous, 25 bar
market group for electricity, low voltage | 3.2 | ecoinvent | RER | kilowatt hour | technosphere | electricity, low voltage
Disposal, hydrogen fuelling station | 1.6931e-07 | Car db | RER | unit | technosphere
Hydrogen refuelling station, SMR | 1.6931e-07 | Car db | GLO | unit | technosphere
storage module, high pressure, at fuelling station | 1.6931e-07 | Car db | GLO | unit | technosphere
Activity | Hydrogen, gaseous, 700 bar, from dual fluidised bed gasification of woody biomass with CCS, at H2 fuelling station
location | RER
production amount | 1
reference product | Hydrogen, gaseous, 700 bar
type | process
unit | kilogram
source | ELEGANCY project, Techno-environmental assessment of biomass to hydrogen for use in the Swiss transport sector, Karin Treyer, Cristina Antonini et al, 2020, https://doi.org/10.1039/D0SE00222D
comment | Electricity requirement of 3.2 kWh to compress from 25 to 700 bar, US DoE, 2009. Steam-blown dual fluidized bed gasifier with dry biomass (wood chips) from Switzerland as feedstock.
Exchanges
name | amount | database | location | unit | type | reference product
Hydrogen, gaseous, 700 bar, from dual fluidised bed gasification of woody biomass with CCS, at H2 fuelling station | 1 | Car db | RER | kilogram | production | Hydrogen, gaseous, 700 bar
Hydrogen, gaseous, 25 bar, from dual fluidised bed gasification of woody biomass with CCS, at gasification plant | 1 | Car db | RER | kilogram | technosphere | Hydrogen, gaseous, 25 bar
market group for electricity, low voltage | 3.2 | ecoinvent | RER | kilowatt hour | technosphere | electricity, low voltage
Disposal, hydrogen fuelling station | 1.6931e-07 | Car db | RER | unit | technosphere
Hydrogen refuelling station, SMR | 1.6931e-07 | Car db | GLO | unit | technosphere
storage module, high pressure, at fuelling station | 1.6931e-07 | Car db | GLO | unit | technosphere
Activity | Hydrogen, gaseous, 25 bar, from dual fluidised bed gasification of woody biomass with CCS, at gasification plant
Total energy input to reformer | 1.8132
location | RER
reference product | Hydrogen, gaseous, 25 bar
unit | kilogram
source | ELEGANCY project, Techno-environmental assessment of biomass to hydrogen for use in the Swiss transport sector, Karin Treyer, Cristina Antonini et al, 2020, https://doi.org/10.1039/D0SE00222D
comment | Steam-blown dual fluidized bed gasifier with dry biomass (wood chips) from Switzerland as feedstock.
Exchanges
name | amount | database | location | unit | categories | type | reference product
Hydrogen, gaseous, 25 bar, from dual fluidised bed gasification of woody biomass with CCS, at gasification plant | 1 | Car db | RER | kilogram |  | production | Hydrogen, gaseous, 25 bar
Carbon dioxide, from soil or biomass stock | 8.3669 | biosphere3 |  | kilogram | air | biosphere
Water, cooling, unspecified natural origin | 0.38041 | biosphere3 |  | cubic meter | natural resource::in water | biosphere
CO2 storage/at H2 production plant, pre, pipeline 200km, storage 1000m | 12.4938 | Car db | RER | kilogram |  | technosphere | CO2 storage/at H2 production plant, pre, pipeline 200km, storage 1000m
market for liquid storage tank, chemicals, organics | 2.5463e-09 | cutoff36 | GLO | unit |  | technosphere | liquid storage tank, chemicals, organics
market for water, deionised | 7.539 | cutoff36 | Europe without Switzerland | kilogram |  | technosphere | water, deionised
market for wood chips, wet, measured as dry mass, CF = -1 | 11.5124 | Elegancy | Europe without Switzerland | kilogram |  | technosphere | wood chips, wet, measured as dry mass, CF = -1
market group for electricity, high voltage | 3.856 | cutoff36 | ENTSO-E | kilowatt hour |  | technosphere | electricity, high voltage
synthetic gas factory construction | 5.3483e-10 | cutoff36 | CH | unit |  | technosphere | synthetic gas factory
treatment of wood ash mixture, pure, municipal incineration with fly ash extraction | 2.8615e-07 | cutoff36 | CH | kilogram |  | technosphere | wood ash mixture, pure
Activity | Hydrogen, gaseous, 25 bar, from dual fluidised bed gasification of woody biomass, at gasification plant
Total energy input to reformer | 1.8132
location | RER
reference product | Hydrogen, gaseous, 25 bar
unit | kilogram
source | ELEGANCY project, Techno-environmental assessment of biomass to hydrogen for use in the Swiss transport sector, Karin Treyer, Cristina Antonini et al, 2020, https://doi.org/10.1039/D0SE00222D
comment | Steam-blown dual fluidized bed gasifier with dry biomass (wood chips) from Switzerland as feedstock.
Exchanges
name | amount | database | location | unit | categories | type | reference product
Hydrogen, gaseous, 25 bar, from dual fluidised bed gasification of woody biomass, at gasification plant | 1 | Car db | RER | kilogram |  | production | Hydrogen, gaseous, 25 bar
Carbon dioxide, from soil or biomass stock | 20.8607 | biosphere3 |  | kilogram | air | biosphere
Water, cooling, unspecified natural origin | 0.38041 | biosphere3 |  | cubic meter | natural resource::in water | biosphere
market for liquid storage tank, chemicals, organics | 2.5463e-09 | cutoff36 | GLO | unit |  | technosphere | liquid storage tank, chemicals, organics
market for water, deionised | 7.539 | cutoff36 | Europe without Switzerland | kilogram |  | technosphere | water, deionised
market for wood chips, wet, measured as dry mass, CF = -1 | 11.5124 | Elegancy | Europe without Switzerland | kilogram |  | technosphere | wood chips, wet, measured as dry mass, CF = -1
market group for electricity, high voltage | 1.6298 | cutoff36 | ENTSO-E | kilowatt hour |  | technosphere | electricity, high voltage
synthetic gas factory construction | 5.3483e-10 | cutoff36 | CH | unit |  | technosphere | synthetic gas factory
treatment of wood ash mixture, pure, municipal incineration with fly ash extraction | 2.8615e-07 | cutoff36 | CH | kilogram |  | technosphere | wood ash mixture, pure
Activity | Hydrogen, gaseous, 700 bar, from gasification of woody biomass in oxy-fired entrained flow gasifier, with CCS, at fuelling plant
location | RER
production amount | 1
reference product | Hydrogen, gaseous, 700 bar
type | process
unit | kilogram
source | ELEGANCY project, Techno-environmental assessment of biomass to hydrogen for use in the Swiss transport sector, Karin Treyer, Cristina Antonini et al, 2020, https://doi.org/10.1039/D0SE00222D
comment | Electricity requirement of 3.2 kWh to compress from 25 to 700 bar, US DoE, 2009. Steam-blown dual fluidized bed gasifier with dry biomass (wood chips) from Switzerland as feedstock.
Exchanges
name | amount | database | location | unit | type | reference product
Hydrogen, gaseous, 700 bar, from gasification of woody biomass in oxy-fired entrained flow gasifier, with CCS, at fuelling plant | 1 | Car db | RER | kilogram | production | Hydrogen, gaseous, 700 bar
Hydrogen, gaseous, 25 bar, from gasification of woody biomass in oxy-fired entrained flow gasifier, with CCS, at gasification plant | 1 | Car db | RER | kilogram | technosphere | Hydrogen, gaseous, 25 bar
market group for electricity, low voltage | 3.2 | ecoinvent | RER | kilowatt hour | technosphere | electricity, low voltage
Disposal, hydrogen fuelling station | 1.6931e-07 | Car db | RER | unit | technosphere
Hydrogen refuelling station, SMR | 1.6931e-07 | Car db | GLO | unit | technosphere
storage module, high pressure, at fuelling station | 1.6931e-07 | Car db | GLO | unit | technosphere
Activity | Hydrogen, gaseous, 25 bar, from gasification of woody biomass in oxy-fired entrained flow gasifier, with CCS, at gasification plant
Total energy input to reformer | 1.4984
location | RER
reference product | Hydrogen, gaseous, 25 bar
unit | kilogram
source | ELEGANCY project, Techno-environmental assessment of biomass to hydrogen for use in the Swiss transport sector, Karin Treyer, Cristina Antonini et al, 2020, https://doi.org/10.1039/D0SE00222D
comment | oxy-fired entrained flow gasifier with dry biomass (wood chips) from Switzerland as feedstock.
Exchanges
name | amount | database | location | unit | categories | type | reference product
Hydrogen, gaseous, 25 bar, from gasification of woody biomass in oxy-fired entrained flow gasifier, with CCS, at gasification plant | 1 | Car db | RER | kilogram |  | production | Hydrogen, gaseous, 25 bar
Carbon dioxide, from soil or biomass stock | 0.4317 | biosphere3 |  | kilogram | air | biosphere
Water, cooling, unspecified natural origin | 0.38041 | biosphere3 |  | cubic meter | natural resource::in water | biosphere
CO2 storage/at H2 production plant, pre, pipeline 200km, storage 1000m | 16.763 | Car db | RER | kilogram |  | technosphere | CO2 storage/at H2 production plant, pre, pipeline 200km, storage 1000m
market for liquid storage tank, chemicals, organics | 2.5463e-09 | cutoff36 | GLO | unit |  | technosphere | liquid storage tank, chemicals, organics
market for water, deionised | 7.539 | cutoff36 | Europe without Switzerland | kilogram |  | technosphere | water, deionised
market for wood chips, wet, measured as dry mass, CF = -1 | 9.5134 | Elegancy | Europe without Switzerland | kilogram |  | technosphere | wood chips, wet, measured as dry mass, CF = -1
market group for electricity, high voltage | 0.20061 | cutoff36 | ENTSO-E | kilowatt hour |  | technosphere | electricity, high voltage
synthetic gas factory construction | 5.3483e-10 | cutoff36 | CH | unit |  | technosphere | synthetic gas factory
Activity | Hydrogen, gaseous, 700 bar, from gasification of woody biomass in oxy-fired entrained flow gasifier, at fuelling plant
location | RER
production amount | 1
reference product | Hydrogen, gaseous, 700 bar
type | process
unit | kilogram
source | ELEGANCY project, Techno-environmental assessment of biomass to hydrogen for use in the Swiss transport sector, Karin Treyer, Cristina Antonini et al, 2020, https://doi.org/10.1039/D0SE00222D
comment | Electricity requirement of 3.2 kWh to compress from 25 to 700 bar, US DoE, 2009. Steam-blown dual fluidized bed gasifier with dry biomass (wood chips) from Switzerland as feedstock.
Exchanges
name | amount | database | location | unit | type | reference product
Hydrogen, gaseous, 700 bar, from gasification of woody biomass in oxy-fired entrained flow gasifier, at fuelling plant | 1 | Car db | RER | kilogram | production | Hydrogen, gaseous, 700 bar
Hydrogen, gaseous, 25 bar, from gasification of woody biomass in oxy-fired entrained flow gasifier, at gasification plant | 1 | Car db | RER | kilogram | technosphere | Hydrogen, gaseous, 25 bar
market group for electricity, low voltage | 3.2 | ecoinvent | RER | kilowatt hour | technosphere | electricity, low voltage
Disposal, hydrogen fuelling station | 1.6931e-07 | Car db | RER | unit | technosphere
Hydrogen refuelling station, SMR | 1.6931e-07 | Car db | GLO | unit | technosphere
storage module, high pressure, at fuelling station | 1.6931e-07 | Car db | GLO | unit | technosphere
Activity | Hydrogen, gaseous, 25 bar, from gasification of woody biomass in oxy-fired entrained flow gasifier, at gasification plant
Total energy input to reformer | 1.4984
location | RER
reference product | Hydrogen, gaseous, 25 bar
unit | kilogram
source | ELEGANCY project, Techno-environmental assessment of biomass to hydrogen for use in the Swiss transport sector, Karin Treyer, Cristina Antonini et al, 2020, https://doi.org/10.1039/D0SE00222D
comment | oxy-fired entrained flow gasifier with dry biomass (wood chips) from Switzerland as feedstock.
Exchanges
name | amount | database | location | unit | categories | type | reference product
Hydrogen, gaseous, 25 bar, from gasification of woody biomass in oxy-fired entrained flow gasifier, at gasification plant | 1 | Car db | RER | kilogram |  | production | Hydrogen, gaseous, 25 bar
Carbon dioxide, from soil or biomass stock | 17.1947 | biosphere3 |  | kilogram | air | biosphere
Water, cooling, unspecified natural origin | 0.38041 | biosphere3 |  | cubic meter | natural resource::in water | biosphere
market for liquid storage tank, chemicals, organics | 2.5463e-09 | cutoff36 | GLO | unit |  | technosphere | liquid storage tank, chemicals, organics
market for water, deionised | 7.539 | cutoff36 | Europe without Switzerland | kilogram |  | technosphere | water, deionised
market for wood chips, wet, measured as dry mass, CF = -1 | 9.5134 | Elegancy | Europe without Switzerland | kilogram |  | technosphere | wood chips, wet, measured as dry mass, CF = -1
market group for electricity, high voltage | -2.9711 | cutoff36 | ENTSO-E | kilowatt hour |  | technosphere | electricity, high voltage
synthetic gas factory construction | 5.3483e-10 | cutoff36 | CH | unit |  | technosphere | synthetic gas factory
Activity | market for wood chips, wet, measured as dry mass, CF = -1
comment
location | CH
production amount | 1
reference product | wood chips, wet, measured as dry mass, CF = -1
unit | kilogram
Exchanges
name | amount | database | location | unit | type | Comment | reference product
market for wood chips, wet, measured as dry mass, CF = -1 | 1 | Car db | CH | kilogram | production |  | wood chips, wet, measured as dry mass, CF = -1
hardwood forestry, mixed species, sustainable forest management, CF = -1 | 0.77088 | ecoinvent cutoff 3.6 | CH | kilogram | technosphere | supplier scaled up according to the market with all suppliers | hardwood forestry, mixed species, sustainable forest management, CF = -1
market for transport, freight, lorry, unspecified | 0.24 | ecoinvent cutoff 3.6 | RER | ton kilometer | technosphere |  | transport, freight, lorry, unspecified
softwood forestry, mixed species, sustainable forest management, CF = -1 | 0.22912 | ecoinvent cutoff 3.6 | CH | kilogram | technosphere | supplier scaled up according to the market with all suppliers | softwood forestry, mixed species, sustainable forest management, CF = -1
Activity | softwood forestry, mixed species, sustainable forest management, CF = -1
comment
location | CH
production amount | 1
reference product | softwood forestry, mixed species, sustainable forest management, CF = -1
unit | kilogram
Exchanges
name | amount | database | location | unit | categories | type | Comment | reference product
Carbon dioxide, to soil or biomass stock | 1.8113 | biosphere3 |  | kilogram | soil | biosphere | Changed from "Carbon dioxide, in air - natural resource - in air". The carbon content of the wood amounts to 0.494 kgC/kg wood (measured as dry mass)
Energy, gross calorific value, in biomass | 20.4 | biosphere3 |  | megajoule | natural resource::biotic | biosphere
Occupation, forest, extensive | 2.0697 | biosphere3 |  | square meter-year | natural resource::land | biosphere
Occupation, traffic area, rail/road embankment | 0.036847 | biosphere3 |  | square meter-year | natural resource::land | biosphere
Transformation, from forest, extensive | 0.015921 | biosphere3 |  | square meter | natural resource::land | biosphere
Transformation, from traffic area, rail/road embankment | 0.00028344 | biosphere3 |  | square meter | natural resource::land | biosphere
Transformation, to forest, extensive | 0.015921 | biosphere3 |  | square meter | natural resource::land | biosphere
Transformation, to traffic area, rail/road embankment | 0.00028344 | biosphere3 |  | square meter | natural resource::land | biosphere
Wood, soft, standing | 0.0022727 | biosphere3 |  | cubic meter | natural resource::biotic | biosphere
softwood forestry, mixed species, sustainable forest management, CF = -1 | 1 | Car db | CH | kilogram |  | production |  | softwood forestry, mixed species, sustainable forest management, CF = -1
delimbing, with excavator-based processor | 2.0932e-05 | ecoinvent cutoff 3.6 | RER | hour |  | technosphere |  | delimbing/sorting, excavator-based processor
forwarding, forwarder | 2.4318e-05 | ecoinvent cutoff 3.6 | RER | hour |  | technosphere |  | forwarding, forwarder
harvesting, forestry harvester | 1.8273e-05 | ecoinvent cutoff 3.6 | RER | hour |  | technosphere |  | harvesting, forestry harvester
market for diesel, burned in building machine | 0.0039608 | ecoinvent cutoff 3.6 | GLO | megajoule |  | technosphere |  | diesel, burned in building machine
market for gravel, crushed | 0.092112 | ecoinvent cutoff 3.6 | CH | kilogram |  | technosphere |  | gravel, crushed
market for transport, helicopter | 2.9318e-06 | ecoinvent cutoff 3.6 | GLO | hour |  | technosphere |  | transport, helicopter
power sawing, without catalytic converter | 0.0014235 | ecoinvent cutoff 3.6 | RER | hour |  | technosphere |  | power sawing, without catalytic converter
skidding, skidder | 0.00017318 | ecoinvent cutoff 3.6 | RER | hour |  | technosphere |  | skidding, skidder
wood chipping, mobile chipper, at forest road | 6.0262e-05 | ecoinvent cutoff 3.6 | RER | hour |  | technosphere |  | wood chipping, chipper, mobile, diesel, at forest road
yarding and processing, mobile cable yarder on truck | 7.6364e-06 | ecoinvent cutoff 3.6 | RER | hour |  | technosphere |  | cable yarding
yarding, mobile cable yarder on trailer | 1.8591e-05 | ecoinvent cutoff 3.6 | RER | hour |  | technosphere |  | cable yarding
yarding, sled yarder | 3.4318e-06 | ecoinvent cutoff 3.6 | RER | hour |  | technosphere |  | cable yarding
Activity | hardwood forestry, mixed species, sustainable forest management, CF = -1
comment
location | CH
production amount | 1
reference product | hardwood forestry, mixed species, sustainable forest management, CF = -1
unit | kilogram
Exchanges
name | amount | database | location | unit | categories | type | Comment | reference product
Carbon dioxide, to soil or biomass stock | 1.8113 | biosphere3 |  | kilogram | soil | biosphere | Changed from "Carbon dioxide, in air - natural resource - in air". The carbon content of the wood amounts to 0.494 kgC/kg wood (measured as dry mass)
Energy, gross calorific value, in biomass | 19.6 | biosphere3 |  | megajoule | natural resource::biotic | biosphere
Occupation, forest, extensive | 1.7715 | biosphere3 |  | square meter-year | natural resource::land | biosphere
Occupation, traffic area, rail/road embankment | 0.031537 | biosphere3 |  | square meter-year | natural resource::land | biosphere
Transformation, from forest, extensive | 0.013627 | biosphere3 |  | square meter | natural resource::land | biosphere
Transformation, from traffic area, rail/road embankment | 0.0002426 | biosphere3 |  | square meter | natural resource::land | biosphere
Transformation, to forest, extensive | 0.013627 | biosphere3 |  | square meter | natural resource::land | biosphere
Transformation, to traffic area, rail/road embankment | 0.0002426 | biosphere3 |  | square meter | natural resource::land | biosphere
Wood, hard, standing | 0.001598 | biosphere3 |  | cubic meter | natural resource::biotic | biosphere
hardwood forestry, mixed species, sustainable forest management, CF = -1 | 1 | Car db | CH | kilogram |  | production |  | hardwood forestry, mixed species, sustainable forest management, CF = -1
delimbing, with excavator-based processor | 7.8303e-06 | ecoinvent cutoff 3.6 | RER | hour |  | technosphere |  | delimbing/sorting, excavator-based processor
forwarding, forwarder | 3.1161e-05 | ecoinvent cutoff 3.6 | RER | hour |  | technosphere |  | forwarding, forwarder
harvesting, forestry harvester | 2.4929e-05 | ecoinvent cutoff 3.6 | RER | hour |  | technosphere |  | harvesting, forestry harvester
market for diesel, burned in building machine | 0.00339 | ecoinvent cutoff 3.6 | GLO | megajoule |  | technosphere |  | diesel, burned in building machine
market for gravel, crushed | 0.078838 | ecoinvent cutoff 3.6 | CH | kilogram |  | technosphere |  | gravel, crushed
market for transport, helicopter | 7.2869e-07 | ecoinvent cutoff 3.6 | GLO | hour |  | technosphere |  | transport, helicopter
power sawing, without catalytic converter | 0.00061648 | ecoinvent cutoff 3.6 | RER | hour |  | technosphere |  | power sawing, without catalytic converter
skidding, skidder | 0.00011969 | ecoinvent cutoff 3.6 | RER | hour |  | technosphere |  | skidding, skidder
wood chipping, mobile chipper, at forest road | 4.143e-05 | ecoinvent cutoff 3.6 | RER | hour |  | technosphere |  | wood chipping, chipper, mobile, diesel, at forest road
yarding and processing, mobile cable yarder on truck | 4.2827e-06 | ecoinvent cutoff 3.6 | RER | hour |  | technosphere |  | cable yarding
yarding, mobile cable yarder on trailer | 8.9808e-06 | ecoinvent cutoff 3.6 | RER | hour |  | technosphere |  | cable yarding
yarding, sled yarder | 1.1985e-07 | ecoinvent cutoff 3.6 | RER | hour |  | technosphere |  | cable yarding
Activity | market for wood chips, wet, measured as dry mass, CF = -1
comment | Specific regional consumption mixes for wood chips, wet are needed as this product is consumed normally not far from where it is produced.
location | Europe without Switzerland
production amount | 1
reference product | wood chips, wet, measured as dry mass, CF = -1
type | process
unit | kilogram
Exchanges
name | amount | location | unit | type | uncertainty type | loc | scale | comment | pedigree | scale without pedigree | reference product
market for wood chips, wet, measured as dry mass, CF = -1 | 1 | Europe without Switzerland | kilogram | production | 0 | 1
hardwood forestry, beech, sustainable forest management_CF = -1 | 0.13747 | DE | kilogram | technosphere
hardwood forestry, birch, sustainable forest management_CF = -1 | 0.39887 | SE | kilogram | technosphere
hardwood forestry, oak, sustainable forest management_CF = -1 | 0.026931 | DE | kilogram | technosphere
market for transport, freight, lorry, unspecified | 0.18 | RER | ton kilometer | technosphere | 2 | -1.7148 | 0.38471 | Wood as a raw material is mostly transported in short to medium (50-100km) distances. Road transport is therefore dominating. (Identification of existing transport methods and alternative methods or new approaches with data about costs, labour input and energy consumption, E. Le Net, et al., EFI Technical Report 76, 2011). An average distance of 75 km has been considered. The factor "dry mass/wet mass" accounts for the fact that even if the reference product is measured as dry mass, wet wood (not completely dry wood) is transported. |  | 0.34641 | transport, freight, lorry, unspecified
softwood forestry, pine, sustainable forest management_CF = -1 | 0.15694 | SE | kilogram | technosphere
softwood forestry, pine, sustainable forest management_CF = -1 | 0.041918 | DE | kilogram | technosphere
softwood forestry, spruce, sustainable forest management_CF = -1 | 0.17012 | SE | kilogram | technosphere
softwood forestry, spruce, sustainable forest management_CF = -1 | 0.067762 | DE | kilogram | technosphere
Activity | market for wood chips, wet, measured as dry mass, CF = -1
comment | Specific regional consumption mixes for wood chips, wet are needed as this product is consumed normally not far from where it is produced.
filename | 82686d81-d5ca-4d7e-8ade-120e90edd09b_7fe99768-d571-4bc2-a272-7df585bd0d48.spold
location | SE
production amount | 1
reference product | wood chips, wet, measured as dry mass, CF = -1
type | process
unit | kilogram
Exchanges
name | amount | location | unit | type | uncertainty type | loc | scale | activity | classifications | comment | pedigree | production volume | scale without pedigree | reference product
market for wood chips, wet, measured as dry mass, CF = -1 | 1 | SE | kilogram | production | 0 | 1 |  | 82686d81-d5ca-4d7e-8ade-120e90edd09b |  |  |  | 4886209956.2222
hardwood forestry, birch, sustainable forest management_CF = -1 | 0.54946 | SE | kilogram | technosphere
market for transport, freight, lorry, unspecified | 0.18 | RER | ton kilometer | technosphere | 2 | -1.7148 | 0.38471 | efe2e4fd-eced-4010-9874-c67d0aafa278 |  | Wood as a raw material is mostly transported in short to medium (50-100km) distances. Road transport is therefore dominating. (Identification of existing transport methods and alternative methods or new approaches with data about costs, labour input and energy consumption, E. Le Net, et al., EFI Technical Report 76, 2011). An average distance of 75 km has been considered. The factor "dry mass/wet mass" accounts for the fact that even if the reference product is measured as dry mass, wet wood (not completely dry wood) is transported. |  | 0 | 0.34641 | transport, freight, lorry, unspecified
softwood forestry, pine, sustainable forest management_CF = -1 | 0.21619 | SE | kilogram | technosphere
softwood forestry, spruce, sustainable forest management_CF = -1 | 0.23435 | SE | kilogram | technosphere
Activity | softwood forestry, pine, sustainable forest management_CF = -1
comment
location | DE
production amount | 1
reference product | wood chips, wet, measured as dry mass_CF = -1
type | process
unit | kilogram
Exchanges
name | amount | location | unit | categories | type | formula | uncertainty type | loc | scale | classifications | comment | pedigree | production volume | scale without pedigree | reference product
Carbon dioxide, to soil or biomass stock | 1.8113 |  | kilogram | soil | biosphere
Energy, gross calorific value, in biomass | 20.4 |  | megajoule | natural resource::biotic | biosphere |  | 0 | 20.4 |  |  | Energy content of wood |  | 0
Occupation, forest, intensive | 3.1199 |  | square meter-year | natural resource::land | biosphere |  | 2 | 1.1378 | 0.44944 |  | Area occupied for the production of wood over one rotation period |  | 0 | 0.44721
Occupation, traffic area, rail/road embankment | 0.068878 |  | square meter-year | natural resource::land | biosphere |  | 2 | -2.6754 | 0.44944 |  | Area occupied by forest roads over one roation period |  | 0 | 0.44721
Transformation, from forest, intensive | 0.025999 |  | square meter | natural resource::land | biosphere | CORINE 31b1 | 2 | -3.6497 | 0.5933 |  | Area of forest, excluding forest roads per ha |  | 0 | 0.59161
Transformation, from traffic area, rail/road embankment | 0.00057398 |  | square meter | natural resource::land | biosphere | CORINE 122b | 2 | -7.4629 | 0.5933 |  | Area of forest roads per ha |  | 0 | 0.59161
Transformation, to forest, intensive | 0.025999 |  | square meter | natural resource::land | biosphere | CORINE 31b1 | 2 | -3.6497 | 0.5933 |  | no comment |  | 0 | 0.59161
Transformation, to traffic area, rail/road embankment | 0.00057398 |  | square meter | natural resource::land | biosphere | CORINE 122b | 2 | -7.4629 | 0.5933 |  | no comment |  | 0 | 0.59161
Wood, soft, standing | 0.0020408 |  | cubic meter | natural resource::biotic | biosphere |  | 2 | -6.1944 | 0.16432 |  | Resource input, referring to wood under bark |  | 0 | 0.15811
softwood forestry, pine, sustainable forest management_CF = -1 | 1 | DE | kilogram |  | production |  | 0 | 1 |  |  | average composition of 1 m3 solid wood under bark, harvested in Germany; see general comment for details |  | 204820000
forwarding, forwarder | 5.3602e-05 | RER | hour |  | technosphere |  | 2 | -9.8339 | 0.50259 |  | average input per m3; see general comment for details; covers the forwarding of stemwood PLUS the forwarding of chips chipped in the stand |  | 0 | 0.5 | forwarding, forwarder
harvesting, forestry harvester | 3.9796e-05 | RER | hour |  | technosphere |  | 2 | -10.1317 | 0.50259 |  | average input per m3; see general comment for details |  | 0 | 0.5 | harvesting, forestry harvester
market for diesel, burned in building machine | 0.028686 | GLO | megajoule |  | technosphere |  | 2 | -3.5514 | 0.50259 |  | for distribution of gravel for maintenance of forest road over rotation period PLUS diesel for planting activities, productivity 500 seedlings/PMH, diesel consumption 7l/PMH, converted to MJ PLUS the diesel consumption used in mechanical clearing (1 intervention, 15 PMH per ha, 6 l/PMH, converted to MJ) |  | 0 | 0.5 | diesel, burned in building machine
market for gravel, crushed | 0.22041 | RoW | kilogram |  | technosphere |  | 2 | -1.5123 | 0.50259 |  | gravel for maintenance of forest road over rotation period; amount of gravel, see value of respective exchange |  | 0 | 0.5 | gravel, crushed
power sawing, without catalytic converter | 0.00094549 | RER | hour |  | technosphere |  | 2 | -6.9638 | 0.50259 |  | average input per m3 covering hand-held gasoline-driven equipment used for site preparation, tending and pruning (attributing per ha values to total amount of wood harvested) as well as the amount of power sawing per harvested m3 of stemwood; see general comment for details |  | 0 | 0.5 | power sawing, without catalytic converter
skidding, skidder | 0.0001354 | RER | hour |  | technosphere |  | 2 | -8.9073 | 0.50259 |  | average input per m3; see general comment for details |  | 0 | 0.5 | skidding, skidder
tree seedling production, in unheated greenhouse | 0.021259 | RER | unit |  | technosphere |  | 2 | -3.851 | 0.50398 |  | calculated as 100% of the seedlings coming from unheated greenhouses in Germany |  | 0 | 0.5 | tree seedling, for planting
wood chipping, mobile chipper, at forest road | 5.303e-05 | RER | hour |  | technosphere |  | 2 | -9.8446 | 0.50259 |  | no comment |  | 0 | 0.5 | wood chipping, chipper, mobile, diesel, at forest road
wood chipping, terrain chipper, diesel | 5.1948e-06 | RER | hour |  | technosphere |  | 2 | -12.1679 | 0.50259 |  | no comment |  | 0 | 0.5 | wood chipping, forwarder with terrain chipper, in forest
Activity | softwood forestry, spruce, sustainable forest management_CF = -1
location | SE
production amount | 1
reference product | wood chips, wet, measured as dry mass_CF = -1
type | process
unit | kilogram
Exchanges
name | amount | location | unit | categories | type | formula | uncertainty type | loc | scale | comment | pedigree | production volume | scale without pedigree | reference product
Carbon dioxide, to soil or biomass stock | 1.8113 |  | kilogram | soil | biosphere
Energy, gross calorific value, in biomass | 20.4 |  | megajoule | natural resource::biotic | biosphere |  | 0 | 20.4 |  | Energy content of wood |  | 0
Occupation, forest, intensive | 3.4196 |  | square meter-year | natural resource::land | biosphere |  | 2 | 1.2295 | 0.44944 | Area occupied for the production of wood over one rotation period |  | 0 | 0.44721
Occupation, traffic area, rail/road embankment | 0.01301 |  | square meter-year | natural resource::land | biosphere |  | 2 | -4.3421 | 0.44944 | Area occupied by forest roads over one roation period |  | 0 | 0.44721
Transformation, from forest, intensive | 0.042745 |  | square meter | natural resource::land | biosphere | CORINE 31b1 | 2 | -3.1525 | 0.5933 | Area of forest, excluding forest roads per ha |  | 0 | 0.59161
Transformation, from traffic area, rail/road embankment | 0.00016262 |  | square meter | natural resource::land | biosphere | CORINE 122b | 2 | -8.7241 | 0.5933 | Area of forest roads per ha |  | 0 | 0.59161
Transformation, to forest, intensive | 0.042745 |  | square meter | natural resource::land | biosphere | CORINE 31b1 | 2 | -3.1525 | 0.5933 | no comment |  | 0 | 0.59161
Transformation, to traffic area, rail/road embankment | 0.00016262 |  | square meter | natural resource::land | biosphere | CORINE 122b | 2 | -8.7241 | 0.5933 | no comment |  | 0 | 0.59161
Wood, soft, standing | 0.0023256 |  | cubic meter | natural resource::biotic | biosphere |  | 2 | -6.0638 | 0.16432 | Resource input, referring to wood under bark |  | 0 | 0.15811
softwood forestry, spruce, sustainable forest management_CF = -1 | 1 | SE | kilogram |  | production |  | 0 | 1 |  | average composition of 1 m3 solid wood under bark, harvested in Sweden; see general comment for details; calculated as the share of wood fuel from the total amount of wood harvested, of which a share is chips, converted from wet volume to dry matter via basic wood density, including the percentage of bark (as share of wood fuel relates to 1 m3 under bark) |  | 831228700
forwarding, forwarder | 0.00010994 | RER | hour |  | technosphere |  | 2 | -9.1155 | 0.50259 | average input per m3; see general comment for details; covers the forwarding of stemwood, the forwarding of chips chipped in the stand as well as bundles of energy wood plus mechanical site preparation |  | 0 | 0.5 | forwarding, forwarder
harvesting, forestry harvester | 0.00022767 | RER | hour |  | technosphere |  | 2 | -8.3876 | 0.50259 | average input per m3; see general comment for details |  | 0 | 0.5 | harvesting, forestry harvester
market for diesel, burned in building machine | 0.024932 | GLO | megajoule |  | technosphere |  | 2 | -3.6916 | 0.50259 | 63.9 MJ diesel/m3 of wood for distribution of gravel for maintenance construction of forest roads over rotation period PLUS diesel for planting activities, productivity 500 seedlings/PMH, diesel consumption 7l/PMH, converted to MJ |  | 0 | 0.5 | diesel, burned in building machine
market for gravel, crushed | 0.017073 | RoW | kilogram |  | technosphere |  | 2 | -4.0703 | 0.50259 | 3979 kg gravel /ha of wood for maintenance and construction of forest roads over rotation period |  | 0 | 0.5 | gravel, crushed
power sawing, without catalytic converter | 0.00013085 | RER | hour |  | technosphere |  | 2 | -8.9415 | 0.50259 | average input per m3 covering hand-held gasoline-driven equipment used for site preparation, tending and pruning (attributing per ha values to total amount of wood harvested) as well as the amount of power sawing per harvested m3; see general comment for details |  | 0 | 0.5 | power sawing, without catalytic converter
skidding, skidder | 2.7704e-06 | RER | hour |  | technosphere |  | 2 | -12.7965 | 0.50259 | average input per m3; see general comment for details |  | 0 | 0.5 | skidding, skidder
tree seedling production, in heated greenhouse | 0.0038102 | RER | unit |  | technosphere |  | 2 | -5.5701 | 0.50398 | calculated as 29.6% of the seedlings coming from heated greenhouses in Sweden |  | 0 | 0.5 | tree seedling, for planting
tree seedling production, in unheated greenhouse | 0.009062 | RER | unit |  | technosphere |  | 2 | -4.7037 | 0.50398 | calculated as 29.6% of the seedlings coming from heated greenhouses in Sweden |  | 0 | 0.5 | tree seedling, for planting
wood chipping, mobile chipper, at forest road | 5.4819e-05 | RER | hour |  | technosphere |  | 2 | -9.8115 | 0.50259 | no comment |  | 0 | 0.5 | wood chipping, chipper, mobile, diesel, at forest road
wood chipping, terrain chipper, diesel | 3.2854e-05 | RER | hour |  | technosphere |  | 2 | -10.3234 | 0.50259 | no comment |  | 0 | 0.5 | wood chipping, forwarder with terrain chipper, in forest
Activity | market for wood chips, wet, measured as dry mass, CF = -1
location | DE
production amount | 1
reference product | wood chips, wet, measured as dry mass, CF = -1
type | process
unit | kilogram
Exchanges
name | amount | location | unit | type | uncertainty type | loc | scale | comment | pedigree | production volume | scale without pedigree | reference product
market for wood chips, wet, measured as dry mass, CF = -1 | 1 | DE | kilogram | production | 0 | 1 |  |  |  | 4886209956.2222
hardwood forestry, beech, sustainable forest management_CF = -1 | 0.50156 | DE | kilogram | technosphere
hardwood forestry, oak, sustainable forest management_CF = -1 | 0.09826 | DE | kilogram | technosphere
market for transport, freight, lorry, unspecified | 0.18 | RER | ton kilometer | technosphere | 2 | -1.7148 | 0.38471 | Wood as a raw material is mostly transported in short to medium (50-100km) distances. Road transport is therefore dominating. (Identification of existing transport methods and alternative methods or new approaches with data about costs, labour input and energy consumption, E. Le Net, et al., EFI Technical Report 76, 2011). An average distance of 75 km has been considered. The factor "dry mass/wet mass" accounts for the fact that even if the reference product is measured as dry mass, wet wood (not completely dry wood) is transported. |  | 0 | 0.34641 | transport, freight, lorry, unspecified
softwood forestry, pine, sustainable forest management_CF = -1 | 0.15294 | DE | kilogram | technosphere
softwood forestry, spruce, sustainable forest management_CF = -1 | 0.24724 | DE | kilogram | technosphere
Activity | hardwood forestry, oak, sustainable forest management_CF = -1
location | DE
production amount | 1
reference product | wood chips, wet, measured as dry mass_CF = -1
type | process
unit | kilogram
Exchanges
name | amount | location | unit | categories | type | formula | uncertainty type | loc | scale | comment | production volume | scale without pedigree | reference product
Carbon dioxide, to soil or biomass stock | 1.8113 |  | kilogram | soil | biosphere
Energy, gross calorific value, in biomass | 19.6 |  | megajoule | natural resource::biotic | biosphere |  | 0 | 19.6 |  | Energy content of wood | 0
Occupation, forest, intensive | 2.6949 |  | square meter-year | natural resource::land | biosphere |  | 2 | 0.99138 | 0.44944 | Area occupied for the production of wood over one rotation period | 0 | 0.44721
Occupation, traffic area, rail/road embankment | 0.059496 |  | square meter-year | natural resource::land | biosphere |  | 2 | -2.8218 | 0.44944 | Area occupied by forest roads over one roation period | 0 | 0.44721
Transformation, from forest, intensive | 0.01925 |  | square meter | natural resource::land | biosphere | CORINE 31b1 | 2 | -3.9503 | 0.5933 | Area of forest, excluding forest roads per ha | 0 | 0.59161
Transformation, from traffic area, rail/road embankment | 0.00042497 |  | square meter | natural resource::land | biosphere | CORINE 122b | 2 | -7.7635 | 0.5933 | Area of forest roads per ha | 0 | 0.59161
Transformation, to forest, intensive | 0.01925 |  | square meter | natural resource::land | biosphere | CORINE 31b1 | 2 | -3.9503 | 0.5933 | no comment | 0 | 0.59161
Transformation, to traffic area, rail/road embankment | 0.00042497 |  | square meter | natural resource::land | biosphere | CORINE 122b | 2 | -7.7635 | 0.5933 | no comment | 0 | 0.59161
Wood, hard, standing | 0.0016035 |  | cubic meter | natural resource::biotic | biosphere |  | 2 | -6.4356 | 0.16432 | Resource input, referring to wood under bark | 0 | 0.15811
hardwood forestry, oak, sustainable forest management_CF = -1 | 1 | DE | kilogram |  | production |  | 0 | 1 |  | average composition of 1 m3 solid wood under bark, harvested in Germany; see general comment for details | 131588977.7778
forwarding, forwarder | 5.2773e-05 | RER | hour |  | technosphere |  | 2 | -9.8495 | 0.50259 | average input per m3; see general comment for details; covers the forwarding of stemwood PLUS the forwarding of chips chipped in the stand | 0 | 0.5 | forwarding, forwarder
harvesting, forestry harvester | 4.2171e-05 | RER | hour |  | technosphere |  | 2 | -10.0738 | 0.50259 | average input per m3; see general comment for details | 0 | 0.5 | harvesting, forestry harvester
market for diesel, burned in building machine | 0.024379 | GLO | megajoule |  | technosphere |  | 2 | -3.714 | 0.50259 | for distribution of gravel for maintenance of forest road over rotation period PLUS diesel for planting activities, productivity 500 seedlings/PMH, diesel consumption 7l/PMH, converted to MJ PLUS the diesel consumption used in mechanical clearing (1 intervention, 15 PMH per ha, 6 l/PMH, converted to MJ) | 0 | 0.5 | diesel, burned in building machine
market for gravel, crushed | 0.19039 | RoW | kilogram |  | technosphere |  | 2 | -1.6587 | 0.50259 | gravel for maintenance of forest road over rotation period | 0 | 0.5 | gravel, crushed
power sawing, without catalytic converter | 0.00060193 | RER | hour |  | technosphere |  | 2 | -7.4154 | 0.50259 | average input per m3 covering hand-held gasoline-driven equipment used for site preparation, tending and pruning (attributing per ha values to total amount of wood harvested) as well as the amount of power sawing per harvested m3 of stemwood; see general comment for details | 0 | 0.5 | power sawing, without catalytic converter
skidding, skidder | 0.00010576 | RER | hour |  | technosphere |  | 2 | -9.1544 | 0.50259 | average input per m3; see general comment for details | 0 | 0.5 | skidding, skidder
tree seedling production, in unheated greenhouse | 0.019675 | RER | unit |  | technosphere |  | 2 | -3.9284 | 0.50398 | calculated as 100% of the seedlings coming from unheated greenhouses in Germany | 0 | 0.5 | tree seedling, for planting
wood chipping, mobile chipper, at forest road | 4.074e-05 | RER | hour |  | technosphere |  | 2 | -10.1083 | 0.50259 | no comment | 0 | 0.5 | wood chipping, chipper, mobile, diesel, at forest road
wood chipping, terrain chipper, diesel | 3.9909e-06 | RER | hour |  | technosphere |  | 2 | -12.4315 | 0.50259 | no comment | 0 | 0.5 | wood chipping, forwarder with terrain chipper, in forest
Activity | hardwood forestry, beech, sustainable forest management_CF = -1
location | DE
production amount | 1
reference product | wood chips, wet, measured as dry mass_CF = -1
type | process
unit | kilogram
Exchanges
name | amount | location | unit | categories | type | formula | uncertainty type | loc | scale | comment | production volume | scale without pedigree | reference product
Carbon dioxide, to soil or biomass stock | 1.8113 |  | kilogram | soil | biosphere
Energy, gross calorific value, in biomass | 19.6 |  | megajoule | natural resource::biotic | biosphere |  | 0 | 19.6 |  | Energy content of wood | 0
Occupation, forest, intensive | 2.7711 |  | square meter-year | natural resource::land | biosphere |  | 2 | 1.0193 | 0.44944 | Area occupied for the production of wood over one rotation period | 0 | 0.44721
Occupation, traffic area, rail/road embankment | 0.061178 |  | square meter-year | natural resource::land | biosphere |  | 2 | -2.794 | 0.44944 | Area occupied by forest roads over one roation period | 0 | 0.44721
Transformation, from forest, intensive | 0.019794 |  | square meter | natural resource::land | biosphere | CORINE 31b1 | 2 | -3.9224 | 0.5933 | Area of forest, excluding forest roads per ha | 0 | 0.59161
Transformation, from traffic area, rail/road embankment | 0.00043699 |  | square meter | natural resource::land | biosphere | CORINE 122b | 2 | -7.7356 | 0.5933 | Area of forest roads per ha | 0 | 0.59161
Transformation, to forest, intensive | 0.019794 |  | square meter | natural resource::land | biosphere | CORINE 31b1 | 2 | -3.9224 | 0.5933 | no comment | 0 | 0.59161
Transformation, to traffic area, rail/road embankment | 0.00043699 |  | square meter | natural resource::land | biosphere | CORINE 122b | 2 | -7.7356 | 0.5933 | no comment | 0 | 0.59161
Wood, hard, standing | 0.001663 |  | cubic meter | natural resource::biotic | biosphere |  | 2 | -6.3991 | 0.16432 | Resource input, referring to wood under bark | 0 | 0.15811
hardwood forestry, beech, sustainable forest management_CF = -1 | 1 | DE | kilogram |  | production |  | 0 | 1 |  | average composition of 1 m3 solid wood under bark, harvested in Germany; see general comment for details | 671689333.3333
forwarding, forwarder | 3.3056e-05 | RER | hour |  | technosphere |  | 2 | -10.3173 | 0.50259 | average input per m3; see general comment for details; covers the forwarding of stemwood PLUS the forwarding of chips chipped in the stand | 0 | 0.5 | forwarding, forwarder
harvesting, forestry harvester | 2.5942e-05 | RER | hour |  | technosphere |  | 2 | -10.5596 | 0.50259 | average input per m3; see general comment for details | 0 | 0.5 | harvesting, forestry harvester
market for diesel, burned in building machine | 0.023042 | GLO | megajoule |  | technosphere |  | 2 | -3.7705 | 0.50259 | for distribution of gravel for maintenance of forest road over rotation period PLUS diesel for planting activities, productivity 500 seedlings/PMH, diesel consumption 7l/PMH, converted to MJ PLUS the diesel consumption used in mechanical clearing (1 intervention, 15 PMH per ha, 6 l/PMH, converted to MJ) | 0 | 0.5 | diesel, burned in building machine
market for gravel, crushed | 0.19577 | RoW | kilogram |  | technosphere |  | 2 | -1.6308 | 0.50259 | gravel for maintenance of forest road over rotation period | 0 | 0.5 | gravel, crushed
power sawing, without catalytic converter | 0.00075628 | RER | hour |  | technosphere |  | 2 | -7.1871 | 0.50259 | average input per m3 covering hand-held gasoline-driven equipment used for site preparation, tending and pruning (attributing per ha values to total amount of wood harvested) as well as the amount of power sawing per harvested m3 of stemwood; see general comment for details | 0 | 0.5 | power sawing, without catalytic converter
skidding, skidder | 0.00013885 | RER | hour |  | technosphere |  | 2 | -8.8821 | 0.50259 | average input per m3; see general comment for details | 0 | 0.5 | skidding, skidder
tree seedling production, in unheated greenhouse | 0.016185 | RER | unit |  | technosphere |  | 2 | -4.1237 | 0.50398 | calculated as 100% of the seedlings coming from unheated greenhouses in Germany | 0 | 0.5 | tree seedling, for planting
wood chipping, mobile chipper, at forest road | 4.2252e-05 | RER | hour |  | technosphere |  | 2 | -10.0719 | 0.50259 | no comment | 0 | 0.5 | wood chipping, chipper, mobile, diesel, at forest road
wood chipping, terrain chipper, diesel | 4.139e-06 | RER | hour |  | technosphere |  | 2 | -12.3951 | 0.50259 | no comment | 0 | 0.5 | wood chipping, forwarder with terrain chipper, in forest
Activity | hardwood forestry, birch, sustainable forest management_CF = -1
location | SE
production amount | 1
reference product | wood chips, wet, measured as dry mass_CF = -1
type | process
unit | kilogram
Exchanges
name | amount | location | unit | categories | type | formula | uncertainty type | loc | scale | comment | pedigree | production volume | scale without pedigree | reference product
Carbon dioxide, to soil or biomass stock | 1.8113 |  | kilogram | soil | biosphere
Energy, gross calorific value, in biomass | 19.6 |  | megajoule | natural resource::biotic | biosphere |  | 0 | 19.6 |  | Energy content of wood |  | 0
Occupation, forest, intensive | 1.9721 |  | square meter-year | natural resource::land | biosphere |  | 2 | 0.6791 | 0.44944 | Area occupied for the production of wood over one rotation period |  | 0 | 0.44721
Occupation, traffic area, rail/road embankment | 0.0075027 |  | square meter-year | natural resource::land | biosphere |  | 2 | -4.8925 | 0.44944 | Area occupied by forest roads over one roation period |  | 0 | 0.44721
Transformation, from forest, intensive | 0.032868 |  | square meter | natural resource::land | biosphere | CORINE 31b1 | 2 | -3.4152 | 0.5933 | Area of forest, excluding forest roads per ha |  | 0 | 0.59161
Transformation, from traffic area, rail/road embankment | 0.00012504 |  | square meter | natural resource::land | biosphere | CORINE 122b | 2 | -8.9868 | 0.5933 | Area of forest roads per ha |  | 0 | 0.59161
Transformation, to forest, intensive | 0.032868 |  | square meter | natural resource::land | biosphere | CORINE 31b1 | 2 | -3.4152 | 0.5933 | no comment |  | 0 | 0.59161
Transformation, to traffic area, rail/road embankment | 0.00012504 |  | square meter | natural resource::land | biosphere | CORINE 122b | 2 | -8.9868 | 0.5933 | no comment |  | 0 | 0.59161
Wood, hard, standing | 0.0016035 |  | cubic meter | natural resource::biotic | biosphere |  | 2 | -6.4356 | 0.16432 | Resource input, referring to wood under bark |  | 0 | 0.15811
hardwood forestry, birch, sustainable forest management_CF = -1 | 1 | SE | kilogram |  | production |  | 0 | 1 |  | average composition of 1 m3 solid wood under bark, harvested in Sweden; see general comment for details; calculated as the share of wood fuel from the total amount of wood harvested, of which a share is chips, converted from wet volume to dry matter via basic wood density, including the percentage of bark (as share of wood fuel relates to 1 m3 under bark) |  | 1948948135.1111
forwarding, forwarder | 7.6271e-05 | RER | hour |  | technosphere |  | 2 | -9.4812 | 0.50259 | average input per m3; see general comment for details; covers the forwarding of stemwood, the forwarding of chips chipped in the stand as well as bundles of energy wood plus mechanical site preparation |  | 0 | 0.5 | forwarding, forwarder
harvesting, forestry harvester | 0.00015698 | RER | hour |  | technosphere |  | 2 | -8.7594 | 0.50259 | average input per m3; see general comment for details |  | 0 | 0.5 | harvesting, forestry harvester
market for diesel, burned in building machine | 0.012633 | GLO | megajoule |  | technosphere |  | 2 | -4.3715 | 0.50259 | 63.9 MJ diesel/m3 of wood for distribution of gravel for maintenance construction of forest roads over rotation period PLUS diesel for planting activities, productivity 500 seedlings/PMH, diesel consumption 7l/PMH, converted to MJ |  | 0 | 0.5 | diesel, burned in building machine
market for gravel, crushed | 0.013128 | RoW | kilogram |  | technosphere |  | 2 | -4.333 | 0.50259 | 3979 kg gravel /ha of wood for maintenance and construction of forest roads over rotation period |  | 0 | 0.5 | gravel, crushed
power sawing, without catalytic converter | 0.00019909 | RER | hour |  | technosphere |  | 2 | -8.5218 | 0.50259 | average input per m3 covering hand-held gasoline-driven equipment used for site preparation, tending and pruning (attributing per ha values to total amount of wood harvested) as well as the amount of power sawing per harvested m3; see general comment for details |  | 0 | 0.5 | power sawing, without catalytic converter
skidding, skidder | 1.9102e-06 | RER | hour |  | technosphere |  | 2 | -13.1683 | 0.50259 | average input per m3; see general comment for details |  | 0 | 0.5 | skidding, skidder
wood chipping, mobile chipper, at forest road | 3.6957e-05 | RER | hour |  | technosphere |  | 2 | -10.2058 | 0.50259 | no comment |  | 0 | 0.5 | wood chipping, chipper, mobile, diesel, at forest road
wood chipping, terrain chipper, diesel | 2.2149e-05 | RER | hour |  | technosphere |  | 2 | -10.7177 | 0.50259 | no comment |  | 0 | 0.5 | wood chipping, forwarder with terrain chipper, in forest
Activity | softwood forestry, spruce, sustainable forest management_CF = -1
location | DE
production amount | 1
reference product | wood chips, wet, measured as dry mass_CF = -1
type | process
unit | kilogram
Exchanges
name | amount | location | unit | categories | type | formula | uncertainty type | loc | scale | comment | pedigree | production volume | scale without pedigree | reference product
Carbon dioxide, to soil or biomass stock | 1.8113 |  | kilogram | soil | biosphere
Energy, gross calorific value, in biomass | 20.4 |  | megajoule | natural resource::biotic | biosphere |  | 0 | 20.4 |  | Energy content of wood |  | 0
Occupation, forest, intensive | 2.3289 |  | square meter-year | natural resource::land | biosphere |  | 2 | 0.8454 | 0.44944 | Area occupied for the production of wood over one rotation period |  | 0 | 0.44721
Occupation, traffic area, rail/road embankment | 0.051415 |  | square meter-year | natural resource::land | biosphere |  | 2 | -2.9678 | 0.44944 | Area occupied by forest roads over one roation period |  | 0 | 0.44721
Transformation, from forest, intensive | 0.023289 |  | square meter | natural resource::land | biosphere | CORINE 31b1 | 2 | -3.7598 | 0.5933 | Area of forest, excluding forest roads per ha |  | 0 | 0.59161
Transformation, from traffic area, rail/road embankment | 0.00051415 |  | square meter | natural resource::land | biosphere | CORINE 122b | 2 | -7.573 | 0.5933 | Area of forest roads per ha |  | 0 | 0.59161
Transformation, to forest, intensive | 0.023289 |  | square meter | natural resource::land | biosphere | CORINE 31b1 | 2 | -3.7598 | 0.5933 | no comment |  | 0 | 0.59161
Transformation, to traffic area, rail/road embankment | 0.00051415 |  | square meter | natural resource::land | biosphere | CORINE 122b | 2 | -7.573 | 0.5933 | no comment |  | 0 | 0.59161
Wood, soft, standing | 0.0023256 |  | cubic meter | natural resource::biotic | biosphere |  | 2 | -6.0638 | 0.16432 | Resource input, referring to wood under bark |  | 0 | 0.15811
softwood forestry, spruce, sustainable forest management_CF = -1 | 1 | DE | kilogram |  | production |  | 0 | 1 |  | Average composition of 1 m3 solid wood under bark, harvested in Germany; see general comment for details; calculated as the share of wood fuel from the total amount of wood harvested, of which a share is chips, converted from wet volume to dry matter via basic wood density, including the percentage of bark (as share of wood fuel relates to 1 m3 under bark) |  | 331100000
forwarding, forwarder | 5.2421e-05 | RER | hour |  | technosphere |  | 2 | -9.8562 | 0.50259 | average input per m3; see general comment for details; covers the forwarding of stemwood PLUS the forwarding of chips chipped in the stand |  | 0 | 0.5 | forwarding, forwarder
harvesting, forestry harvester | 3.8605e-05 | RER | hour |  | technosphere |  | 2 | -10.1621 | 0.50259 | average input per m3; see general comment for details |  | 0 | 0.5 | harvesting, forestry harvester
market for diesel, burned in building machine | 0.020427 | GLO | megajoule |  | technosphere |  | 2 | -3.8909 | 0.50259 | for distribution of gravel for maintenance of forest road over rotation period PLUS diesel for planting activities, productivity 500 seedlings/PMH, diesel consumption 7l/PMH, converted to MJ PLUS the diesel consumption used in mechanical clearing (1 intervention, 15 PMH per ha, 6 l/PMH, converted to MJ); for the amounts of gravel and tree seedlngs from heated/unheated greenhouses, see values of respective exchanges |  | 0 | 0.5 | diesel, burned in building machine
market for gravel, crushed | 0.16453 | RoW | kilogram |  | technosphere |  | 2 | -1.8047 | 0.50259 | gravel for maintenance of forest road over rotation period; amount of gravel, see value of respective exchange |  | 0 | 0.5 | gravel, crushed
power sawing, without catalytic converter | 0.0011039 | RER | hour |  | technosphere |  | 2 | -6.8089 | 0.50259 | average input per m3 covering hand-held gasoline-driven equipment used for site preparation, tending and pruning (attributing per ha values to total amount of wood harvested) as well as the amount of power sawing per harvested m3 of stemwood; see general comment for details |  | 0 | 0.5 | power sawing, without catalytic converter
skidding, skidder | 0.00016888 | RER | hour |  | technosphere |  | 2 | -8.6863 | 0.50259 | average input per m3; see general comment for details |  | 0 | 0.5 | skidding, skidder
tree seedling production, in unheated greenhouse | 0.007141 | RER | unit |  | technosphere |  | 2 | -4.9419 | 0.50398 | calculated as 100% of the seedlings coming from unheated greenhouses in Germany |  | 0 | 0.5 | tree seedling, for planting
wood chipping, mobile chipper, at forest road | 6.043e-05 | RER | hour |  | technosphere |  | 2 | -9.714 | 0.50259 | no comment |  | 0 | 0.5 | wood chipping, chipper, mobile, diesel, at forest road
wood chipping, terrain chipper, diesel | 5.9197e-06 | RER | hour |  | technosphere |  | 2 | -12.0372 | 0.50259 | no comment |  | 0 | 0.5 | wood chipping, forwarder with terrain chipper, in forest
Activity | softwood forestry, pine, sustainable forest management_CF = -1
location | SE
production amount | 1
reference product | wood chips, wet, measured as dry mass_CF = -1
type | process
unit | kilogram
Exchanges
name | amount | location | unit | categories | type | formula | uncertainty type | loc | scale | comment | pedigree | production volume | scale without pedigree | reference product
Carbon dioxide, to soil or biomass stock | 1.8113 |  | kilogram | soil | biosphere
Energy, gross calorific value, in biomass | 20.4 |  | megajoule | natural resource::biotic | biosphere |  | 0 | 20.4 |  | Energy content of wood |  | 0
Occupation, forest, intensive | 3.818 |  | square meter-year | natural resource::land | biosphere |  | 2 | 1.3397 | 0.44944 | Area occupied for the production of wood over one rotation period |  | 0 | 0.44721
Occupation, traffic area, rail/road embankment | 0.014525 |  | square meter-year | natural resource::land | biosphere |  | 2 | -4.2319 | 0.44944 | Area occupied by forest roads over one roation period |  | 0 | 0.44721
Transformation, from forest, intensive | 0.047725 |  | square meter | natural resource::land | biosphere | CORINE 31b1 | 2 | -3.0423 | 0.5933 | Area of forest, excluding forest roads per ha |  | 0 | 0.59161
Transformation, from traffic area, rail/road embankment | 0.00018157 |  | square meter | natural resource::land | biosphere | CORINE 122b | 2 | -8.6139 | 0.5933 | Area of forest roads per ha |  | 0 | 0.59161
Transformation, to forest, intensive | 0.047725 |  | square meter | natural resource::land | biosphere | CORINE 31b1 | 2 | -3.0423 | 0.5933 | no comment |  | 0 | 0.59161
Transformation, to traffic area, rail/road embankment | 0.00018157 |  | square meter | natural resource::land | biosphere | CORINE 122b | 2 | -8.6139 | 0.5933 | no comment |  | 0 | 0.59161
Wood, soft, standing | 0.0020408 |  | cubic meter | natural resource::biotic | biosphere |  | 2 | -6.1944 | 0.16432 | Resource input, referring to wood under bark |  | 0 | 0.15811
softwood forestry, pine, sustainable forest management_CF = -1 | 1 | SE | kilogram |  | production |  | 0 | 1 |  | average composition of 1 m3 solid wood under bark, harvested in Sweden; see general comment for details; calculated as the share of wood fuel from the total amount of wood harvested, of which a share is chips, converted from wet volume to dry matter via basic wood density, including the percentage of bark (as share of wood fuel relates to 1 m3 under bark) |  | 766834810
forwarding, forwarder | 9.8347e-05 | RER | hour |  | technosphere |  | 2 | -9.227 | 0.50259 | average input per m3; see general comment for details; covers the forwarding of stemwood, the forwarding of chips chipped in the stand as well as bundles of energy wood plus mechanical site preparation |  | 0 | 0.5 | forwarding, forwarder
harvesting, forestry harvester | 0.0001998 | RER | hour |  | technosphere |  | 2 | -8.5182 | 0.50259 | average input per m3; see general comment for details |  | 0 | 0.5 | harvesting, forestry harvester
market for diesel, burned in building machine | 0.032156 | GLO | megajoule |  | technosphere |  | 2 | -3.4371 | 0.50259 | 63.9 MJ diesel/m3 of wood for distribution of gravel for maintenance construction of forest roads over rotation period PLUS diesel for planting activities, productivity 500 seedlings/PMH, diesel consumption 7l/PMH, converted to MJ |  | 0 | 0.5 | diesel, burned in building machine
market for gravel, crushed | 0.019062 | RoW | kilogram |  | technosphere |  | 2 | -3.9601 | 0.50259 | 3979 kg gravel /ha of wood for maintenance and construction of forest roads over rotation period |  | 0 | 0.5 | gravel, crushed
power sawing, without catalytic converter | 0.00021642 | RER | hour |  | technosphere |  | 2 | -8.4383 | 0.50259 | average input per m3 covering hand-held gasoline-driven equipment used for site preparation, tending and pruning (attributing per ha values to total amount of wood harvested) as well as the amount of power sawing per harvested m3; see general comment for details |  | 0 | 0.5 | power sawing, without catalytic converter
skidding, skidder | 2.4311e-06 | RER | hour |  | technosphere |  | 2 | -12.9271 | 0.50259 | average input per m3; see general comment for details |  | 0 | 0.5 | skidding, skidder
tree seedling production, in heated greenhouse | 0.0068066 | RER | unit |  | technosphere |  | 2 | -4.9899 | 0.50398 | calculated as 29.6% of the seedlings coming from heated greenhouses in Sweden |  | 0 | 0.5 | tree seedling, for planting
tree seedling production, in unheated greenhouse | 0.016189 | RER | unit |  | technosphere |  | 2 | -4.1235 | 0.50398 | calculated as 29.6% of the seedlings coming from heated greenhouses in Sweden |  | 0 | 0.5 | tree seedling, for planting
wood chipping, mobile chipper, at forest road | 4.8106e-05 | RER | hour |  | technosphere |  | 2 | -9.9421 | 0.50259 | no comment |  | 0 | 0.5 | wood chipping, chipper, mobile, diesel, at forest road
wood chipping, terrain chipper, diesel | 2.8831e-05 | RER | hour |  | technosphere |  | 2 | -10.4541 | 0.50259 | no comment |  | 0 | 0.5 | wood chipping, forwarder with terrain chipper, in forest

## Fuel cell stack
Activity | Stack
code | f5073a32-ca78-11e9-bf37-2079186002a1
comment | this is for 1 kW of fuel cell, based on a 40 kW system
location | GLO
production amount | 1
reference product | Stack
unit | kilowatt
worksheet name | Car db
Exchanges
name | amount | database | location | unit | type
Stack | 1 | Car db | GLO | kilowatt | production
Bipolar plate | 1 | Car db | GLO | kilowatt | technosphere
Catalyst layer | 1 | Car db | GLO | kilowatt | technosphere
End plate | 1 | Car db | GLO | kilowatt | technosphere
Gas Diffusion Layer | 1 | Car db | GLO | kilowatt | technosphere
MEA hot pressing | 0.084508 | Car db | GLO | kilogram | technosphere
Membrane | 1 | Car db | GLO | kilowatt | technosphere
Tie-rods | 0.072841 | Car db | GLO | kilogram | technosphere
Activity | Bipolar plate
code | e0527696428352ad65753732a293afe9
comment | this is for 1 kW of fuel cell, based on a 40 kW system
location | GLO
production amount | 1
reference product | Bipolar plate
unit | kilowatt
worksheet name | Car db
Exchanges
name | amount | database | location | unit | type | reference product
Bipolar plate | 1 | Car db | GLO | kilowatt | production
graphite production | 0.14286 | ecoinvent 3.5 cutoff | RoW | kilogram | technosphere | graphite
injection moulding | 0.42857 | ecoinvent 3.5 cutoff | RoW | kilogram | technosphere | injection moulding
phenolic resin production | 0.28571 | ecoinvent 3.5 cutoff | RoW | kilogram | technosphere | phenolic resin
Activity | Catalyst layer
code | fb839375747689b32f0b20e8b02888f2
comment
location | GLO
production amount | 1
reference product | Catalyst layer
unit | kilowatt
worksheet name | Car db
Exchanges
name | amount | database | location | unit | type | comment | reference product
Catalyst layer | 1 | Car db | GLO | kilowatt | production
Coating and curing, general manufacturing | 0.2405 | Car db | GLO | square meter | technosphere | this assumption based on the catalyst loading of the original data!
market for platinum | 0.00015031 | Car db | GLO | kilogram | technosphere |  | platinum
carbon black production | 0.00022547 | ecoinvent 3.5 cutoff | GLO | kilogram | technosphere |  | carbon black
market for ethylene glycol | 1.8789e-05 | ecoinvent 3.5 cutoff | GLO | kilogram | technosphere |  | ethylene glycol
market for water, ultrapure | 0.00018789 | ecoinvent 3.5 cutoff | RoW | kilogram | technosphere |  | water, ultrapure
sulfuric acid production | 8.0114e-06 | ecoinvent 3.5 cutoff | RoW | kilogram | technosphere |  | sulfuric acid
tetrafluoroethylene production | 1.0778e-05 | ecoinvent 3.5 cutoff | RoW | kilogram | technosphere |  | tetrafluoroethylene
Activity | Gas Diffusion Layer
code | 9cf312fa86adb4dc986d7a3b54d1945a
comment
location | GLO
production amount | 1
reference product | Gas Diffusion Layer
unit | kilowatt
worksheet name | Car db
Exchanges
name | amount | database | location | unit | type | reference product
Gas Diffusion Layer | 1 | Car db | GLO | kilowatt | production
Textile, carbon cloth | 0.051106 | Car db | GLO | kilogram | technosphere
carbon black production | 0.0030063 | ecoinvent 3.5 cutoff | GLO | kilogram | technosphere | carbon black
tetrafluoroethylene production | 0.0090188 | ecoinvent 3.5 cutoff | RoW | kilogram | technosphere | tetrafluoroethylene
Activity | Membrane
code | 8dc51b512f3746e0135d2e18396fcec1
comment
location | GLO
production amount | 1
reference product | Membrane
unit | kilowatt
worksheet name | Car db
Exchanges
name | amount | database | location | unit | type | reference product
Membrane | 1 | Car db | GLO | kilowatt | production
market for titanium dioxide | 0.001905 | ecoinvent 3.5 cutoff | RoW | kilogram | technosphere | titanium dioxide
sulfuric acid production | 0.0081216 | ecoinvent 3.5 cutoff | RoW | kilogram | technosphere | sulfuric acid
tetrafluoroethylene production | 0.010926 | ecoinvent 3.5 cutoff | RoW | kilogram | technosphere | tetrafluoroethylene
Activity | PEM Fuel Cell
code | f8418c97b8081085e366515261d10238
comment | this is for 1 kW of fuel cell, based on a 40 kW system
location | GLO
production amount | 1
reference product | PEM Fuel Cell
unit | kilowatt
worksheet name | Car db
Exchanges
name | amount | database | location | unit | type
PEM Fuel Cell | 1 | Car db | GLO | kilowatt | production
Ancillary BoP | 0.3725 | Car db | GLO | kilogram | technosphere
Essential BoP | 0.5997 | Car db | GLO | kilogram | technosphere
Stack | 1.125 | Car db | GLO | kilowatt | technosphere
Activity | Ancillary BoP
code | f5073a30-ca78-11e9-ba4e-2079186002a1
comment
location | GLO
production amount | 1
reference product | Ancillary BoP
unit | kilogram
worksheet name | Car db
Exchanges
name | amount | database | location | unit | type | reference product
Ancillary BoP | 1 | Car db | GLO | kilogram | production
electronics production, for control units | 0.1 | ecoinvent 3.5 cutoff | RoW | kilogram | technosphere | electronics, for control units
market for transformer, high voltage use | 0.9 | ecoinvent 3.5 cutoff | GLO | kilogram | technosphere | transformer, high voltage use
Activity | End plate
code | 037f31e8f14a13849d1d6c236876bcf6
comment
location | GLO
production amount | 1
reference product | End plate
unit | kilowatt
worksheet name | Car db
Exchanges
name | amount | database | location | unit | type | reference product
End plate | 1 | Car db | GLO | kilowatt | production
aluminium ingot, primary, to aluminium, wrought alloy market | 0.039529 | ecoinvent 3.5 cutoff | GLO | kilogram | technosphere | aluminium, wrought alloy
metal working, average for aluminium product manufacturing | 0.039529 | ecoinvent 3.5 cutoff | RoW | kilogram | technosphere | metal working, average for aluminium product manufacturing
Activity | Essential BoP
code | f5073a31-ca78-11e9-96ae-2079186002a1
comment
location | GLO
production amount | 1
reference product | Essential BoP
unit | kilogram
worksheet name | Car db
Exchanges
name | amount | database | location | unit | type | reference product
Essential BoP | 1 | Car db | GLO | kilogram | production
aluminium ingot, primary, to aluminium, wrought alloy market | 0.09058 | ecoinvent 3.5 cutoff | GLO | kilogram | technosphere | aluminium, wrought alloy
market for ethylene glycol | 0.16908 | ecoinvent 3.5 cutoff | GLO | kilogram | technosphere | ethylene glycol
market for polyethylene, high density, granulate | 0.05314 | ecoinvent 3.5 cutoff | GLO | kilogram | technosphere | polyethylene, high density, granulate
market for polyphenylene sulfide | 0.25242 | ecoinvent 3.5 cutoff | GLO | kilogram | technosphere | polyphenylene sulfide
market for reinforcing steel | 0.33816 | ecoinvent 3.5 cutoff | GLO | kilogram | technosphere | reinforcing steel
market for synthetic rubber | 0.048309 | ecoinvent 3.5 cutoff | GLO | kilogram | technosphere | synthetic rubber
metal working, average for chromium steel product manufacturing | 0.47705 | ecoinvent 3.5 cutoff | RoW | kilogram | technosphere | metal working, average for chromium steel product manufacturing
steel production, chromium steel 18/8, hot rolled | 0.048309 | ecoinvent 3.5 cutoff | RoW | kilogram | technosphere | steel, chromium steel 18/8, hot rolled
Activity | MEA hot pressing
code | 0d7ef637c9c88843df74232d64de8fba
comment | This dataset is used to make one kilogram of membrane electrode assembly out of seperate electrodes and membranes. They are hot pressed together.
location | GLO
production amount | 1
reference product | MEA hot pressing
unit | kilogram
worksheet name | Car db
Exchanges
name | amount | database | location | unit | type | reference product
MEA hot pressing | 1 | Car db | GLO | kilogram | production
market for thermoforming, with calendering | 1 | ecoinvent | GLO | kilogram | technosphere | thermoforming, with calendering
Activity | Coating and curing, general manufacturing
code | aed28b03861bf90566ba45df256f2b1c
comment
location | GLO
production amount | 1
reference product | Coating and curing, general manufacturing
unit | square meter
worksheet name | Car db
Exchanges
name | amount | database | location | unit | categories | type | reference product
Heat, waste | 4.68 | Car db |  | megajoule | air | biosphere
NMVOC, non-methane volatile organic compounds, unspecified origin | 0.000482 | Car db |  | kilogram | air | biosphere
Coating and curing, general manufacturing | 1 | Car db | GLO | square meter |  | production
heat production, natural gas, at industrial furnace low-NOx >100kW | 34.4 | ecoinvent 3.5 cutoff | RoW | megajoule |  | technosphere | heat, district or industrial, natural gas
lubricating oil production | 0.0172 | ecoinvent 3.5 cutoff | RoW | kilogram |  | technosphere | lubricating oil
market for water, decarbonised | 6.54e-06 | ecoinvent 3.5 cutoff | RoW | kilogram |  | technosphere | water, decarbonised
market group for electricity, medium voltage | 1.3 | ecoinvent 3.5 cutoff | GLO | kilowatt hour |  | technosphere | electricity, medium voltage
metal coating facility construction | 3.33e-07 | ecoinvent 3.5 cutoff | RoW | unit |  | technosphere | metal coating facility
treatment of hazardous waste, hazardous waste incineration | 0.031 | ecoinvent 3.5 cutoff | RoW | kilogram |  | technosphere | hazardous waste, for incineration
Activity | Tie-rods
code | cbfebd1c63be9c1858a5e9f7c46e1231
comment
location | GLO
production amount | 1
reference product | Tie-rods
unit | kilogram
worksheet name | Car db
Exchanges
name | amount | database | location | unit | type | reference product
Tie-rods | 1 | Car db | GLO | kilogram | production
metal working, average for chromium steel product manufacturing | 1 | ecoinvent 3.5 cutoff | RoW | kilogram | technosphere | metal working, average for chromium steel product manufacturing
steel production, chromium steel 18/8, hot rolled | 1 | ecoinvent 3.5 cutoff | RoW | kilogram | technosphere | steel, chromium steel 18/8, hot rolled

## Hydrogen fuel tank
Activity | Fuel tank, compressed hydrogen gas, 700bar
code | f5074dc7-ca78-11e9-aad2-2079186002a1
comment | We assume an aluminium tank supported with carbon fibre. fittings are stainless steel. wt% from Argonne National Labs 2010 assessment
location | GLO
production amount | 1
reference product | Fuel tank, compressed hydrogen gas, 700bar
unit | kilogram
worksheet name | Car db
Exchanges
name | amount | database | location | unit | type | reference product
Fuel tank, compressed hydrogen gas, 700bar | 1 | Car db | GLO | kilogram | production
Textile, carbon cloth | 0.33 | Car db | GLO | kilogram | technosphere | Textile, carbon cloth
aluminium ingot, primary, to aluminium, wrought alloy market | 0.2 | ecoinvent 3.5 cutoff | GLO | kilogram | technosphere | aluminium, wrought alloy
epoxy resin production, liquid | 0.22 | ecoinvent 3.5 cutoff | RoW | kilogram | technosphere | epoxy resin, liquid
injection moulding | 0.55 | ecoinvent 3.5 cutoff | RoW | kilogram | technosphere | injection moulding
metal working, average for chromium steel product manufacturing | 0.45 | ecoinvent 3.5 cutoff | RoW | kilogram | technosphere | metal working, average for chromium steel product manufacturing
steel production, chromium steel 18/8, hot rolled | 0.25 | ecoinvent 3.5 cutoff | RoW | kilogram | technosphere | steel, chromium steel 18/8, hot rolled
Activity | Fuel tank, compressed hydrogen gas, 700bar, with HDPE liner
location | RER
production amount | 1
reference product | Hydrogen tank
type | process
unit | kilogram
comment | Type IV tank, with HDPE liner, Boureima et al. 2009
location | RER
Exchanges
name | amount | database | location | unit | categories | type | reference product | comment
Fuel tank, compressed hydrogen gas, 700bar, with HDPE liner | 1 | Car db | RER | kilogram |  | production | Hydrogen tank
market for aluminium alloy, AlLi | 0.05958 | ecoinvent | GLO | kilogram |  | technosphere | aluminium alloy, AlLi | Tank BoP
Textile, carbon cloth | 0.16622 | Car db | GLO | kilogram |  | technosphere | Textile, carbon cloth
market group for electricity, low voltage | 0.10815 | ecoinvent | RER | kilowatt hour |  | technosphere | electricity, low voltage
epoxy resin production, liquid | 0.24933 | ecoinvent | RER | kilogram |  | technosphere | epoxy resin, liquid
polyethylene production, high density, granulate | 0.086218 | ecoinvent | RER | kilogram |  | technosphere | polyethylene, high density, granulate
market for polyurethane, flexible foam | 0.039244 | ecoinvent | RER | kilogram |  | technosphere | polyurethane, flexible foam
market for glass fibre | 0.047059 | ecoinvent | GLO | kilogram |  | technosphere | glass fibre
market for steel, chromium steel 18/8 | 0.089412 | ecoinvent | GLO | kilogram |  | technosphere | steel, chromium steel 18/8
metal working, average for chromium steel product manufacturing | 0.089412 | ecoinvent | RER | kilogram |  | technosphere | metal working, average for chromium steel product manufacturing
Activity | Fuel tank, compressed hydrogen gas, 700bar, with aluminium liner
location | RER
production amount | 1
reference product | Hydrogen tank
type | process
unit | kilogram
comment | Type IV tank, with aluminium liner, Boureima et al. 2009
location | RER
Exchanges
name | amount | database | location | unit | categories | type | reference product | comment
Fuel tank, compressed hydrogen gas, 700bar, with aluminium liner | 1 | Car db | RER | kilogram |  | production | Hydrogen tank
market for aluminium alloy, AlLi | 0.45937 | ecoinvent | GLO | kilogram |  | technosphere | aluminium alloy, AlLi | Tank BoP
Textile, carbon cloth | 0.21369 | Car db | GLO | kilogram |  | technosphere | Textile, carbon cloth
market group for electricity, low voltage | 0.17658 | ecoinvent | RER | kilowatt hour |  | technosphere | electricity, low voltage
epoxy resin production, liquid | 0.31989 | ecoinvent | RER | kilogram |  | technosphere | epoxy resin, liquid
market for polyurethane, flexible foam | 0.049903 | ecoinvent | RER | kilogram |  | technosphere | polyurethane, flexible foam
market for glass fibre | 0.06014 | ecoinvent | GLO | kilogram |  | technosphere | glass fibre
market for steel, chromium steel 18/8 | 0.11388 | ecoinvent | GLO | kilogram |  | technosphere | steel, chromium steel 18/8
metal working, average for chromium steel product manufacturing | 0.11388 | ecoinvent | RER | kilogram |  | technosphere | metal working, average for chromium steel product manufacturing
market for sheet rolling, aluminium | 0.38387 | ecoinvent | GLO | kilogram |  | technosphere | sheet rolling, aluminium
Activity | Textile, carbon cloth
code | fb144b1af6ed2882dacdabb8c1ab0c31
comment
location | GLO
production amount | 1
reference product | Textile, carbon cloth
unit | kilogram
worksheet name | Car db
Exchanges
name | amount | database | location | unit | type | reference product
Textile, carbon cloth | 1 | Car db | GLO | kilogram | production | Textile, carbon cloth
Carbon fibre, from acrylonitrile | 1.02 | Car db | GLO | kilogram | technosphere
Weaving, carbon cloth | 1 | Car db | GLO | kilogram | technosphere
treatment of waste plastic, mixture, sanitary landfill | 0.02 | ecoinvent 3.5 cutoff | RoW | kilogram | technosphere | waste plastic, mixture
Activity | Carbon fibre, from acrylonitrile
code | 83790456208bcc9f068a139400912610
comment
location | GLO
production amount | 1
reference product | Carbon fibre, from acrylonitrile
unit | kilogram
worksheet name | Car db
Exchanges
name | amount | database | location | unit | categories | type | reference product
COD, Chemical Oxygen Demand | 4.4e-05 | Car db |  | kilogram | water | biosphere
Carbon dioxide, fossil | 2.992 | Car db |  | kilogram | air | biosphere
Heat, waste | 720 | Car db |  | megajoule | air | biosphere
Carbon fibre, from acrylonitrile | 1 | Car db | GLO | kilogram |  | production
Sohio process | 2.2 | ecoinvent 3.5 cutoff | RoW | kilogram |  | technosphere | acrylonitrile
heat production, heavy fuel oil, at industrial furnace 1MW | 36 | ecoinvent 3.5 cutoff | RoW | megajoule |  | technosphere | heat, district or industrial, other than natural gas
market for heat, from steam, in chemical industry | 190 | ecoinvent 3.5 cutoff | RoW | megajoule |  | technosphere | heat, from steam, in chemical industry
market group for electricity, low voltage | 55.6 | ecoinvent 3.5 cutoff | GLO | kilowatt hour |  | technosphere | electricity, low voltage
treatment of waste asphalt, sanitary landfill | 0.22 | ecoinvent 3.5 cutoff | RoW | kilogram |  | technosphere | waste asphalt
Activity | Weaving, carbon cloth
code | 35be8d8cbc0059ab43d460a310cb7b5f
comment
location | GLO
production amount | 1
reference product | Weaving, carbon cloth
unit | kilogram
worksheet name | Car db
Exchanges
name | amount | database | location | unit | categories | type | reference product
Heat, waste | 36.4 | Car db |  | megajoule | air | biosphere
Weaving, carbon cloth | 1 | Car db | GLO | kilogram |  | production
market group for electricity, low voltage | 12.5 | ecoinvent 3.5 cutoff | GLO | kilowatt hour |  | technosphere | electricity, low voltage
packaging box factory construction | 1e-09 | ecoinvent 3.5 cutoff | RoW | unit |  | technosphere | packaging box factory

## CCS
Activity | electricity production, at BIGCC power plant 450MW, pre, pipeline 200km, storage 1000m
comment
location | RER
production amount | 1
reference product | electricity, high voltage
unit | kilowatt hour
worksheet name | Car db
Exchanges
name | amount | database | location | unit | categories | type | reference product
electricity production, at BIGCC power plant 450MW, pre, pipeline 200km, storage 1000m | 1 | carculator db | RER | kilowatt hour |  | production | electricity, high voltage
Carbon dioxide, to soil or biomass stock | 2.0404 | biosphere3 |  | kilogram | soil | biosphere
Carbon dioxide, from soil or biomass stock | -0.82614 | biosphere3 |  | kilogram | air | biosphere
Carbon dioxide, fossil | -0.14213 | biosphere3 |  | kilogram | air::non-urban air or from high stacks | biosphere
Carbon dioxide, fossil | -0.039308 | biosphere3 |  | kilogram | air | biosphere
Carbon dioxide, fossil | -0.012782 | biosphere3 |  | kilogram | air::urban air close to ground | biosphere
Methane, fossil | -0.0094319 | biosphere3 |  | kilogram | air::non-urban air or from high stacks | biosphere
Carbon monoxide, fossil | -0.0044187 | biosphere3 |  | kilogram | air::non-urban air or from high stacks | biosphere
Carbon dioxide, from soil or biomass stock | -0.0018034 | biosphere3 |  | kilogram | air::non-urban air or from high stacks | biosphere
Dinitrogen monoxide | -0.0013804 | biosphere3 |  | kilogram | air::non-urban air or from high stacks | biosphere
Methane, non-fossil | -0.001026 | biosphere3 |  | kilogram | air::non-urban air or from high stacks | biosphere
Carbon monoxide, fossil | -0.00049681 | biosphere3 |  | kilogram | air | biosphere
Dinitrogen monoxide | -0.00031315 | biosphere3 |  | kilogram | air::urban air close to ground | biosphere
Dinitrogen monoxide | -0.00024145 | biosphere3 |  | kilogram | air | biosphere
Methane, non-fossil | -0.00020135 | biosphere3 |  | kilogram | air::urban air close to ground | biosphere
Methane, fossil | -0.0001582 | biosphere3 |  | kilogram | air | biosphere
Carbon monoxide, fossil | -0.00014256 | biosphere3 |  | kilogram | air::urban air close to ground | biosphere
Methane, fossil | -0.00012423 | biosphere3 |  | kilogram | air::urban air close to ground | biosphere
Ethane, 1,2-dichloro-1,1,2,2-tetrafluoro-, CFC-114 | -8.5268e-05 | biosphere3 |  | kilogram | air::non-urban air or from high stacks | biosphere
Carbon monoxide, from soil or biomass stock | -3.5085e-05 | biosphere3 |  | kilogram | air::non-urban air or from high stacks | biosphere
Sulfur hexafluoride | -3.5021e-05 | biosphere3 |  | kilogram | air | biosphere
Methane, chlorodifluoro-, HCFC-22 | 0 | biosphere3 |  | kilogram | air::non-urban air or from high stacks | biosphere
Methane, bromochlorodifluoro-, Halon 1211 | 0 | biosphere3 |  | kilogram | air::non-urban air or from high stacks | biosphere
Carbon monoxide, non-fossil | 0 | biosphere3 |  | kilogram | air::non-urban air or from high stacks | biosphere
Carbon monoxide, non-fossil | 0 | biosphere3 |  | kilogram | air::urban air close to ground | biosphere
Methane, non-fossil | 0 | biosphere3 |  | kilogram | air | biosphere
Methane, tetrafluoro-, R-14 | 0 | biosphere3 |  | kilogram | air | biosphere
Activity | electricity production, at power plant/natural gas, post, pipeline 200km, storage 1000m
comment
location | RER
production amount | 1
reference product | electricity, high voltage
unit | kilowatt hour
worksheet name | Car db
Exchanges
name | amount | database | location | unit | categories | type
electricity production, at power plant/natural gas, post, pipeline 200km, storage 1000m | 1 | carculator db | RER | kilowatt hour |  | production
Carbon dioxide, to soil or biomass stock | -0.0018667 | biosphere3 |  | kilogram | soil | biosphere
Carbon dioxide, from soil or biomass stock | 0.0018812 | biosphere3 |  | kilogram | air | biosphere
Carbon dioxide, fossil | 0.14706 | biosphere3 |  | kilogram | air::non-urban air or from high stacks | biosphere
Carbon dioxide, fossil | 0.02239 | biosphere3 |  | kilogram | air | biosphere
Carbon dioxide, fossil | 0.58436 | biosphere3 |  | kilogram | air::urban air close to ground | biosphere
Methane, fossil | 0.21599 | biosphere3 |  | kilogram | air::non-urban air or from high stacks | biosphere
Carbon monoxide, fossil | 0.0013397 | biosphere3 |  | kilogram | air::non-urban air or from high stacks | biosphere
Carbon dioxide, from soil or biomass stock | 0.00013644 | biosphere3 |  | kilogram | air::non-urban air or from high stacks | biosphere
Dinitrogen monoxide | 0.00050552 | biosphere3 |  | kilogram | air::non-urban air or from high stacks | biosphere
Methane, non-fossil | 0.00078578 | biosphere3 |  | kilogram | air::non-urban air or from high stacks | biosphere
Carbon monoxide, fossil | 0.0014675 | biosphere3 |  | kilogram | air | biosphere
Dinitrogen monoxide | 0.017986 | biosphere3 |  | kilogram | air::urban air close to ground | biosphere
Dinitrogen monoxide | 9.5185e-05 | biosphere3 |  | kilogram | air | biosphere
Methane, non-fossil | 0 | biosphere3 |  | kilogram | air::urban air close to ground | biosphere
Methane, fossil | 0.0027493 | biosphere3 |  | kilogram | air | biosphere
Carbon monoxide, fossil | 0.001288 | biosphere3 |  | kilogram | air::urban air close to ground | biosphere
Methane, fossil | 0.0028665 | biosphere3 |  | kilogram | air::urban air close to ground | biosphere
Ethane, 1,2-dichloro-1,1,2,2-tetrafluoro-, CFC-114 | 0 | biosphere3 |  | kilogram | air::non-urban air or from high stacks | biosphere
Carbon monoxide, from soil or biomass stock | 0 | biosphere3 |  | kilogram | air::non-urban air or from high stacks | biosphere
Sulfur hexafluoride | 0.00011545 | biosphere3 |  | kilogram | air | biosphere
Methane, chlorodifluoro-, HCFC-22 | 0.00050678 | biosphere3 |  | kilogram | air::non-urban air or from high stacks | biosphere
Methane, bromochlorodifluoro-, Halon 1211 | 0.00014604 | biosphere3 |  | kilogram | air::non-urban air or from high stacks | biosphere
Carbon monoxide, non-fossil | 0.00012625 | biosphere3 |  | kilogram | air::non-urban air or from high stacks | biosphere
Carbon monoxide, non-fossil | 0 | biosphere3 |  | kilogram | air::urban air close to ground | biosphere
Methane, non-fossil | 0 | biosphere3 |  | kilogram | air | biosphere
Methane, tetrafluoro-, R-14 | 0 | biosphere3 |  | kilogram | air | biosphere
Activity | electricity production, at wood burning power plant 20 MW, truck 25km, post, pipeline 200km, storage 1000m
comment
location | RER
production amount | 1
reference product | electricity, high voltage
unit | kilowatt hour
worksheet name | Car db
Exchanges
name | amount | database | location | unit | categories | type
electricity production, at wood burning power plant 20 MW, truck 25km, post, pipeline 200km, storage 1000m | 1 | carculator db | RER | kilowatt hour |  | production
Carbon dioxide, to soil or biomass stock | 1.1819 | biosphere3 |  | kilogram | soil | biosphere
Carbon dioxide, from soil or biomass stock | -0.11927 | biosphere3 |  | kilogram | air | biosphere
Carbon dioxide, fossil | -0.020102 | biosphere3 |  | kilogram | air::non-urban air or from high stacks | biosphere
Carbon dioxide, fossil | -0.025705 | biosphere3 |  | kilogram | air | biosphere
Carbon dioxide, fossil | -0.003204 | biosphere3 |  | kilogram | air::urban air close to ground | biosphere
Methane, fossil | -0.0017122 | biosphere3 |  | kilogram | air::non-urban air or from high stacks | biosphere
Carbon monoxide, fossil | -0.0022996 | biosphere3 |  | kilogram | air::non-urban air or from high stacks | biosphere
Carbon dioxide, from soil or biomass stock | -0.0008847 | biosphere3 |  | kilogram | air::non-urban air or from high stacks | biosphere
Dinitrogen monoxide | -0.00027065 | biosphere3 |  | kilogram | air::non-urban air or from high stacks | biosphere
Methane, non-fossil | -0.00016875 | biosphere3 |  | kilogram | air::non-urban air or from high stacks | biosphere
Carbon monoxide, fossil | -0.00030504 | biosphere3 |  | kilogram | air | biosphere
Dinitrogen monoxide | -0.0069984 | biosphere3 |  | kilogram | air::urban air close to ground | biosphere
Dinitrogen monoxide | -0.00015693 | biosphere3 |  | kilogram | air | biosphere
Methane, non-fossil | -0.00025702 | biosphere3 |  | kilogram | air::urban air close to ground | biosphere
Methane, fossil | -6.3165e-05 | biosphere3 |  | kilogram | air | biosphere
Carbon monoxide, fossil | -2.777e-05 | biosphere3 |  | kilogram | air::urban air close to ground | biosphere
Methane, fossil | -0.00012706 | biosphere3 |  | kilogram | air::urban air close to ground | biosphere
Ethane, 1,2-dichloro-1,1,2,2-tetrafluoro-, CFC-114 | 0 | biosphere3 |  | kilogram | air::non-urban air or from high stacks | biosphere
Carbon monoxide, from soil or biomass stock | 0 | biosphere3 |  | kilogram | air::non-urban air or from high stacks | biosphere
Sulfur hexafluoride | -2.3289e-05 | biosphere3 |  | kilogram | air | biosphere
Methane, chlorodifluoro-, HCFC-22 | 0 | biosphere3 |  | kilogram | air::non-urban air or from high stacks | biosphere
Methane, bromochlorodifluoro-, Halon 1211 | 0 | biosphere3 |  | kilogram | air::non-urban air or from high stacks | biosphere
Carbon monoxide, non-fossil | -4.2234e-05 | biosphere3 |  | kilogram | air::non-urban air or from high stacks | biosphere
Carbon monoxide, non-fossil | -0.00020514 | biosphere3 |  | kilogram | air::urban air close to ground | biosphere
Methane, non-fossil | 0 | biosphere3 |  | kilogram | air | biosphere
Methane, tetrafluoro-, R-14 | 0 | biosphere3 |  | kilogram | air | biosphere
Activity | electricity production, at power plant/biogas, post, pipeline 200km, storage 1000m
comment
location | RER
production amount | 1
reference product | electricity, high voltage
unit | kilowatt hour
worksheet name | Car db
Exchanges
name | amount | database | location | unit | categories | type
electricity production, at power plant/biogas, post, pipeline 200km, storage 1000m | 1 | carculator db | RER | kilowatt hour |  | production
Carbon dioxide, to soil or biomass stock | 7.6593 | biosphere3 |  | kilogram | soil | biosphere
Carbon dioxide, from soil or biomass stock | -6.4706 | biosphere3 |  | kilogram | air | biosphere
Carbon dioxide, fossil | -0.06755 | biosphere3 |  | kilogram | air::non-urban air or from high stacks | biosphere
Carbon dioxide, fossil | -0.014429 | biosphere3 |  | kilogram | air | biosphere
Carbon dioxide, fossil | -0.06332 | biosphere3 |  | kilogram | air::urban air close to ground | biosphere
Methane, fossil | -0.021362 | biosphere3 |  | kilogram | air::non-urban air or from high stacks | biosphere
Carbon monoxide, fossil | -0.00037659 | biosphere3 |  | kilogram | air::non-urban air or from high stacks | biosphere
Carbon dioxide, from soil or biomass stock | -0.00018763 | biosphere3 |  | kilogram | air::non-urban air or from high stacks | biosphere
Dinitrogen monoxide | -0.00046999 | biosphere3 |  | kilogram | air::non-urban air or from high stacks | biosphere
Methane, non-fossil | -0.00073037 | biosphere3 |  | kilogram | air::non-urban air or from high stacks | biosphere
Carbon monoxide, fossil | -0.00079867 | biosphere3 |  | kilogram | air | biosphere
Dinitrogen monoxide | -0.0099205 | biosphere3 |  | kilogram | air::urban air close to ground | biosphere
Dinitrogen monoxide | 0 | biosphere3 |  | kilogram | air | biosphere
Methane, non-fossil | -0.00089101 | biosphere3 |  | kilogram | air::urban air close to ground | biosphere
Methane, fossil | -0.00061273 | biosphere3 |  | kilogram | air | biosphere
Carbon monoxide, fossil | -0.0002044 | biosphere3 |  | kilogram | air::urban air close to ground | biosphere
Methane, fossil | -0.00051749 | biosphere3 |  | kilogram | air::urban air close to ground | biosphere
Ethane, 1,2-dichloro-1,1,2,2-tetrafluoro-, CFC-114 | 0 | biosphere3 |  | kilogram | air::non-urban air or from high stacks | biosphere
Carbon monoxide, from soil or biomass stock | 0 | biosphere3 |  | kilogram | air::non-urban air or from high stacks | biosphere
Sulfur hexafluoride | -0.0002217 | biosphere3 |  | kilogram | air | biosphere
Methane, chlorodifluoro-, HCFC-22 | 0 | biosphere3 |  | kilogram | air::non-urban air or from high stacks | biosphere
Methane, bromochlorodifluoro-, Halon 1211 | 0 | biosphere3 |  | kilogram | air::non-urban air or from high stacks | biosphere
Carbon monoxide, non-fossil | 0 | biosphere3 |  | kilogram | air::non-urban air or from high stacks | biosphere
Carbon monoxide, non-fossil | -0.00018996 | biosphere3 |  | kilogram | air::urban air close to ground | biosphere
Methane, non-fossil | -0.0064055 | biosphere3 |  | kilogram | air | biosphere
Methane, tetrafluoro-, R-14 | -0.0001763 | biosphere3 |  | kilogram | air | biosphere
Activity | electricity production, at power plant/hard coal, post, pipeline 200km, storage 1000m
comment
location | RER
production amount | 1
reference product | electricity, high voltage
unit | kilowatt hour
worksheet name | Car db
Exchanges
name | amount | database | location | unit | categories | type
electricity production, at power plant/hard coal, post, pipeline 200km, storage 1000m | 1 | carculator db | RER | kilowatt hour |  | production
Carbon dioxide, to soil or biomass stock | -0.0038647 | biosphere3 |  | kilogram | soil | biosphere
Carbon dioxide, from soil or biomass stock | 0.003871 | biosphere3 |  | kilogram | air | biosphere
Carbon dioxide, fossil | 0.55433 | biosphere3 |  | kilogram | air::non-urban air or from high stacks | biosphere
Carbon dioxide, fossil | 0.078232 | biosphere3 |  | kilogram | air | biosphere
Carbon dioxide, fossil | 0.02892 | biosphere3 |  | kilogram | air::urban air close to ground | biosphere
Methane, fossil | 0.27974 | biosphere3 |  | kilogram | air::non-urban air or from high stacks | biosphere
Carbon monoxide, fossil | 0.0021235 | biosphere3 |  | kilogram | air::non-urban air or from high stacks | biosphere
Carbon dioxide, from soil or biomass stock | 0.00046616 | biosphere3 |  | kilogram | air::non-urban air or from high stacks | biosphere
Dinitrogen monoxide | 0.044619 | biosphere3 |  | kilogram | air::non-urban air or from high stacks | biosphere
Methane, non-fossil | 0.0012891 | biosphere3 |  | kilogram | air::non-urban air or from high stacks | biosphere
Carbon monoxide, fossil | 0.003009 | biosphere3 |  | kilogram | air | biosphere
Dinitrogen monoxide | 0.0045733 | biosphere3 |  | kilogram | air::urban air close to ground | biosphere
Dinitrogen monoxide | 0.00053615 | biosphere3 |  | kilogram | air | biosphere
Methane, non-fossil | 0 | biosphere3 |  | kilogram | air::urban air close to ground | biosphere
Methane, fossil | 0.00097989 | biosphere3 |  | kilogram | air | biosphere
Carbon monoxide, fossil | 0.0002401 | biosphere3 |  | kilogram | air::urban air close to ground | biosphere
Methane, fossil | 0.00037377 | biosphere3 |  | kilogram | air::urban air close to ground | biosphere
Ethane, 1,2-dichloro-1,1,2,2-tetrafluoro-, CFC-114 | 3.2572e-05 | biosphere3 |  | kilogram | air::non-urban air or from high stacks | biosphere
Carbon monoxide, from soil or biomass stock | 0 | biosphere3 |  | kilogram | air::non-urban air or from high stacks | biosphere
Sulfur hexafluoride | 0.00018516 | biosphere3 |  | kilogram | air | biosphere
Methane, chlorodifluoro-, HCFC-22 | 0 | biosphere3 |  | kilogram | air::non-urban air or from high stacks | biosphere
Methane, bromochlorodifluoro-, Halon 1211 | 0 | biosphere3 |  | kilogram | air::non-urban air or from high stacks | biosphere
Carbon monoxide, non-fossil | 0.00013697 | biosphere3 |  | kilogram | air::non-urban air or from high stacks | biosphere
Carbon monoxide, non-fossil | 0 | biosphere3 |  | kilogram | air::urban air close to ground | biosphere
Methane, non-fossil | 0 | biosphere3 |  | kilogram | air | biosphere
Methane, tetrafluoro-, R-14 | 0.00011022 | biosphere3 |  | kilogram | air | biosphere

## Battery - NMC
Activity | Positive active material
code | 9bf52c7447cfc2013dc8b03ed9808595
comment | Positive active material = Li(Ni1/3Co1/3Mn1/3)O2, this inventory is adapted from Majeau-Bettez 2011 and Ellingsen 2014
location | GLO
production amount | 1
reference product | Positive active material
unit | kilogram
worksheet name | Car db
Exchanges
name | amount | database | location | unit | categories | type | reference product
Heat, waste | 5.5 | Car db |  | megajoule | air | biosphere
Positive active material | 1 | Car db | GLO | kilogram |  | production
Ni1/3Co1/3Mn1/3(OH)2 | 0.95 | Car db | GLO | kilogram |  | technosphere
market for chemical factory, organics | 4.6e-10 | ecoinvent 3.5 cutoff | GLO | unit |  | technosphere | chemical factory, organics
market for heat, future | 0.55 | ecoinvent 3.5 cutoff | GLO | megajoule |  | technosphere | heat, future
market for lithium hydroxide | 0.25 | ecoinvent 3.5 cutoff | GLO | kilogram |  | technosphere | lithium hydroxide
Activity | Positive current collector Al
code | ad7cfb16e845c17e641cc73bbf2cd2b3
comment
location | GLO
production amount | 1
reference product | Positive current collector Al
unit | kilogram
worksheet name | Car db
Exchanges
name | amount | database | location | unit | type | reference product
Positive current collector Al | 1 | Car db | GLO | kilogram | production
aluminium ingot, primary, to aluminium, wrought alloy market | 1 | ecoinvent 3.5 cutoff | GLO | kilogram | technosphere | aluminium, wrought alloy
market for aluminium casting facility | 1.5e-10 | ecoinvent 3.5 cutoff | GLO | unit | technosphere | aluminium casting facility
market for sheet rolling, aluminium | 1 | ecoinvent 3.5 cutoff | GLO | kilogram | technosphere | sheet rolling, aluminium
Activity | Positive electrode paste
code | fff9c695cfe79bfee417575d00f5d869
comment
location | GLO
production amount | 1
reference product | Positive electrode paste
unit | kilogram
worksheet name | Car db
Exchanges
name | amount | database | location | unit | type | reference product
Positive electrode paste | 1 | Car db | GLO | kilogram | production
Positive active material | 0.94 | Car db | GLO | kilogram | technosphere
market for N-methyl-2-pyrrolidone | 0.41 | ecoinvent 3.5 cutoff | GLO | kilogram | technosphere | N-methyl-2-pyrrolidone
market for carbon black | 0.02 | ecoinvent 3.5 cutoff | GLO | kilogram | technosphere | carbon black
market for chemical factory, organics | 4e-10 | ecoinvent 3.5 cutoff | GLO | unit | technosphere | chemical factory, organics
market for polyvinylfluoride | 0.04 | ecoinvent 3.5 cutoff | GLO | kilogram | technosphere | polyvinylfluoride
Activity | Anode
code | e4615b23eff12908952e4e82fd21272d
comment
location | GLO
production amount | 1
reference product | Anode
unit | kilogram
worksheet name | Car db
Exchanges
name | amount | database | location | unit | type
Anode | 1 | Car db | GLO | kilogram | production
Negative current collector Cu | 0.57 | Car db | GLO | kilogram | technosphere
Negative electrode paste | 0.43 | Car db | GLO | kilogram | technosphere
Activity | Battery BoP
code | f5073a2e-ca78-11e9-9899-2079186002a1
comment | Contains everything except the cell
location | GLO
production amount | 1
reference product | Battery BoP
unit | kilogram
worksheet name | Car db
Exchanges
name | amount | database | location | unit | categories | type | reference product
Heat, waste | 0.0014 | Car db |  | megajoule | air | biosphere
Battery BoP | 1 | Car db | GLO | kilogram |  | production
Battery management system | 0.1 | Car db | GLO | kilogram |  | technosphere
Battery packaging | 0.8 | Car db | GLO | kilogram |  | technosphere
Cooling system | 0.1 | Car db | GLO | kilogram |  | technosphere
market for precious metal refinery | 1.9e-08 | ecoinvent 3.5 cutoff | GLO | unit |  | technosphere | precious metal refinery
market for transport, freight, lorry 16-32 metric ton, EURO3 | 0.16 | ecoinvent 3.5 cutoff | RoW | ton kilometer |  | technosphere | transport, freight, lorry 16-32 metric ton, EURO3
market for transport, freight, sea, tanker for petroleum | 4.9 | ecoinvent 3.5 cutoff | GLO | ton kilometer |  | technosphere | transport, freight, sea, tanker for petroleum
market group for electricity, medium voltage | 0.0004 | ecoinvent 3.5 cutoff | GLO | kilowatt hour |  | technosphere | electricity, medium voltage
Activity | Battery cell, NMC
comment
location | GLO
production amount | 1
reference product | Battery cell
unit | kilogram
worksheet name | Car db
Exchanges
name | amount | database | location | unit | categories | type | Comment | reference product
Heat, waste | 100 | Car db |  | megajoule | air | biosphere
Battery cell, NMC | 1 | Car db | GLO | kilogram |  | production |  | Battery cell
Anode | 0.39 | Car db | GLO | kilogram |  | technosphere
Cathode | 0.43 | Car db | GLO | kilogram |  | technosphere
Cell container | 0.0067 | Car db | GLO | kilogram |  | technosphere
Electrolyte | 0.16 | Car db | GLO | kilogram |  | technosphere
Separator | 0.022 | Car db | GLO | kilogram |  | technosphere
market for heat, district or industrial, natural gas | 14.4 | ecoinvent 3.5 cutoff | RoW | megajoule |  | technosphere |  | heat, district or industrial, natural gas
market for precious metal refinery | 1.9e-08 | ecoinvent 3.5 cutoff | GLO | unit |  | technosphere |  | precious metal refinery
market for water, decarbonised | 380 | ecoinvent 3.5 cutoff | RoW | kilogram |  | technosphere |  | water, decarbonised
market group for electricity, medium voltage | 4 | ecoinvent 3.5 cutoff | GLO | kilowatt hour |  | technosphere | This value is quite variable and drives the results. | electricity, medium voltage
Activity | Battery management system
code | d89248a205e9a49775ca374b5adb9a57
comment | Battery management system (BMS)
location | GLO
production amount | 1
reference product | Battery management system
unit | kilogram
worksheet name | Car db
Exchanges
name | amount | database | location | unit | type | Comment | reference product
Battery management system | 1 | Car db | GLO | kilogram | production
High voltage system | 0.3 | Car db | GLO | kilogram | technosphere
IBIS | 0.48 | Car db | GLO | kilogram | technosphere
IBIS fasteners | 0.003 | Car db | GLO | kilogram | technosphere
Low voltage system | 0.13 | Car db | GLO | kilogram | technosphere
market for printed wiring board, through-hole mounted, unspecified, Pb free | 0.089 | ecoinvent 3.5 cutoff | GLO | kilogram | technosphere | BMB (Battery module board) | printed wiring board, through-hole mounted, unspecified, Pb free
market for transport, freight train | 0.2 | ecoinvent 3.5 cutoff | Europe without Switzerland | ton kilometer | technosphere |  | transport, freight train
market for transport, freight, lorry >32 metric ton, EURO3 | 0.1 | ecoinvent 3.5 cutoff | RoW | ton kilometer | technosphere |  | transport, freight, lorry >32 metric ton, EURO3
Activity | Battery packaging
code | 240c7384fbd6fe21b36448ede1e43999
comment
location | GLO
production amount | 1
reference product | Battery packaging
unit | kilogram
worksheet name | Car db
Exchanges
name | amount | database | location | unit | type | reference product
Battery packaging | 1 | Car db | GLO | kilogram | production
Battery retention | 0.11 | Car db | GLO | kilogram | technosphere
Battery tray | 0.3 | Car db | GLO | kilogram | technosphere
Module packaging | 0.59 | Car db | GLO | kilogram | technosphere
market for transport, freight, lorry 16-32 metric ton, EURO3 | 0.15 | ecoinvent 3.5 cutoff | RoW | ton kilometer | technosphere | transport, freight, lorry 16-32 metric ton, EURO3
market for transport, freight, sea, tanker for petroleum | 4.8 | ecoinvent 3.5 cutoff | GLO | ton kilometer | technosphere | transport, freight, sea, tanker for petroleum
Activity | Battery retention
code | c0a7f46edbcdd1bdaf083803277f862f
comment
location | GLO
production amount | 1
reference product | Battery retention
unit | kilogram
worksheet name | Car db
Exchanges
name | amount | database | location | unit | type | reference product
Battery retention | 1 | Car db | GLO | kilogram | production
Heat transfer plate | 0.46 | Car db | GLO | kilogram | technosphere
Lower retention | 0.35 | Car db | GLO | kilogram | technosphere
Strap retention | 0.087 | Car db | GLO | kilogram | technosphere
market for synthetic rubber | 0.1 | ecoinvent 3.5 cutoff | GLO | kilogram | technosphere | synthetic rubber
Activity | Battery tray
code | d92dbab286303d5826577362ee6a99df
comment
location | GLO
production amount | 1
reference product | Battery tray
unit | kilogram
worksheet name | Car db
Exchanges
name | amount | database | location | unit | type | reference product
Battery tray | 1 | Car db | GLO | kilogram | production
Tray lid | 0.21 | Car db | GLO | kilogram | technosphere
Tray seal | 0.00041 | Car db | GLO | kilogram | technosphere
Tray with fasteners | 0.79 | Car db | GLO | kilogram | technosphere
market for transport, freight train | 0.2 | ecoinvent 3.5 cutoff | Europe without Switzerland | ton kilometer | technosphere | transport, freight train
market for transport, freight, lorry >32 metric ton, EURO3 | 0.1 | ecoinvent 3.5 cutoff | RoW | ton kilometer | technosphere | transport, freight, lorry >32 metric ton, EURO3
Activity | Bimetallic busbars and washers
code | 11970fef2e9cc5161b92a44ac5513cd9
comment
location | GLO
production amount | 1
reference product | Bimetallic busbars and washers
unit | kilogram
worksheet name | Car db
Exchanges
name | amount | database | location | unit | type | reference product
Bimetallic busbars and washers | 1 | Car db | GLO | kilogram | production
aluminium ingot, primary, to aluminium, wrought alloy market | 1 | ecoinvent 3.5 cutoff | GLO | kilogram | technosphere | aluminium, wrought alloy
market for acrylonitrile-butadiene-styrene copolymer | 0.17 | ecoinvent 3.5 cutoff | GLO | kilogram | technosphere | acrylonitrile-butadiene-styrene copolymer
market for copper, anode | 0.49 | ecoinvent 3.5 cutoff | GLO | kilogram | technosphere | copper, anode
market for copper, anode | 0.086 | ecoinvent 3.5 cutoff | GLO | kilogram | technosphere | copper, anode
market for injection moulding | 0.17 | ecoinvent 3.5 cutoff | GLO | kilogram | technosphere | injection moulding
market for metal working factory | 3.8e-10 | ecoinvent 3.5 cutoff | GLO | unit | technosphere | metal working factory
market for metal working, average for aluminium product manufacturing | 0.25 | ecoinvent 3.5 cutoff | GLO | kilogram | technosphere | metal working, average for aluminium product manufacturing
market for metal working, average for copper product manufacturing | 0.57 | ecoinvent 3.5 cutoff | GLO | kilogram | technosphere | metal working, average for copper product manufacturing
market for plastic processing factory | 1.3e-10 | ecoinvent 3.5 cutoff | GLO | unit | technosphere | plastic processing factory
Activity | Cathode
code | c414409de1752fbaa66ce440295ba4ca
comment
location | GLO
production amount | 1
reference product | Cathode
unit | kilogram
worksheet name | Car db
Exchanges
name | amount | database | location | unit | type
Cathode | 1 | Car db | GLO | kilogram | production
Positive current collector Al | 0.11 | Car db | GLO | kilogram | technosphere
Positive electrode paste | 0.89 | Car db | GLO | kilogram | technosphere
Activity | Cobalt sulfate
code | 82b6cd1339f30ca98adb599789412b6e
comment | this inventory is adapted from Majeau-Bettez 2011
location | GLO
production amount | 1
reference product | Cobalt sulfate
unit | kilogram
worksheet name | Car db
Exchanges
name | amount | database | location | unit | type | reference product
Cobalt sulfate | 1 | Car db | GLO | kilogram | production
market for blasting | -0.11 | ecoinvent 3.5 cutoff | GLO | kilogram | technosphere | blasting
market for carbon monoxide | -0.11 | ecoinvent 3.5 cutoff | RER | kilogram | technosphere | carbon monoxide
market for cobalt | 0.3802 | ecoinvent 3.5 cutoff | GLO | kilogram | technosphere | cobalt
market for heat, district or industrial, natural gas | -0.76 | ecoinvent 3.5 cutoff | Europe without Switzerland | megajoule | technosphere | heat, district or industrial, natural gas
market for hydrogen, liquid | -0.0079 | ecoinvent 3.5 cutoff | RER | kilogram | technosphere | hydrogen, liquid
Activity | IBIS
code | 4436c877aea82a5834ad25de3af6522c
comment | Integrated Battery Interface System (IBIS)
location | GLO
production amount | 1
reference product | IBIS
unit | kilogram
worksheet name | Car db
Exchanges
name | amount | database | location | unit | type | Comment | reference product
IBIS | 1 | Car db | GLO | kilogram | production
market for acrylonitrile-butadiene-styrene copolymer | 0.0002 | ecoinvent 3.5 cutoff | GLO | kilogram | technosphere |  | acrylonitrile-butadiene-styrene copolymer
market for brass | 0.0057 | ecoinvent 3.5 cutoff | CH | kilogram | technosphere |  | brass
market for casting, brass | 0.0057 | ecoinvent 3.5 cutoff | GLO | kilogram | technosphere |  | casting, brass
market for electric connector, wire clamp | 0.021 | ecoinvent 3.5 cutoff | GLO | kilogram | technosphere |  | electric connector, wire clamp
market for electronic component factory | 2e-08 | ecoinvent 3.5 cutoff | GLO | unit | technosphere |  | electronic component factory
market for injection moulding | 0.0088 | ecoinvent 3.5 cutoff | GLO | kilogram | technosphere |  | injection moulding
market for integrated circuit, logic type | 1.7e-05 | ecoinvent 3.5 cutoff | GLO | kilogram | technosphere |  | integrated circuit, logic type
market for metal working, average for steel product manufacturing | 0.85 | ecoinvent 3.5 cutoff | GLO | kilogram | technosphere |  | metal working, average for steel product manufacturing
market for nylon 6 | 0.0019 | ecoinvent 3.5 cutoff | RoW | kilogram | technosphere |  | nylon 6
market for polyethylene terephthalate, granulate, amorphous | 0.0068 | ecoinvent 3.5 cutoff | GLO | kilogram | technosphere |  | polyethylene terephthalate, granulate, amorphous
market for printed wiring board, through-hole mounted, unspecified, Pb free | 0.11 | ecoinvent 3.5 cutoff | GLO | kilogram | technosphere | BMB (Battery module board) | printed wiring board, through-hole mounted, unspecified, Pb free
market for steel, low-alloyed | 0.85 | ecoinvent 3.5 cutoff | GLO | kilogram | technosphere |  | steel, low-alloyed
Activity | IBIS fasteners
code | 6c73b27a210af2a318c4215073955e83
comment | Integrated Battery Interface System (IBIS)
location | GLO
production amount | 1
reference product | IBIS fasteners
unit | kilogram
worksheet name | Car db
Exchanges
name | amount | database | location | unit | type | reference product
IBIS fasteners | 1 | Car db | GLO | kilogram | production
market for metal working factory | 4.6e-10 | ecoinvent 3.5 cutoff | GLO | unit | technosphere | metal working factory
market for metal working, average for steel product manufacturing | 1 | ecoinvent 3.5 cutoff | GLO | kilogram | technosphere | metal working, average for steel product manufacturing
market for steel, low-alloyed | 1 | ecoinvent 3.5 cutoff | GLO | kilogram | technosphere | steel, low-alloyed
Activity | Negative current collector Cu
code | 4062da13e83f763e37db6eac23ce1a99
comment
location | GLO
production amount | 1
reference product | Negative current collector Cu
unit | kilogram
worksheet name | Car db
Exchanges
name | amount | database | location | unit | type | reference product
Negative current collector Cu | 1 | Car db | GLO | kilogram | production
market for copper, anode | 1 | ecoinvent 3.5 cutoff | GLO | kilogram | technosphere | copper, anode
market for metal working factory | 4.6e-10 | ecoinvent 3.5 cutoff | GLO | unit | technosphere | metal working factory
market for sheet rolling, copper | 1 | ecoinvent 3.5 cutoff | GLO | kilogram | technosphere | sheet rolling, copper
Activity | Negative electrode paste
code | c006e221a75622269637efbd88f9472d
comment
location | GLO
production amount | 1
reference product | Negative electrode paste
unit | kilogram
worksheet name | Car db
Exchanges
name | amount | database | location | unit | type | reference product
Negative electrode paste | 1 | Car db | GLO | kilogram | production
market for N-methyl-2-pyrrolidone | 0.94 | ecoinvent 3.5 cutoff | GLO | kilogram | technosphere | N-methyl-2-pyrrolidone
market for acrylic acid | 0.02 | ecoinvent 3.5 cutoff | RoW | kilogram | technosphere | acrylic acid
market for anode, graphite, for lithium-ion battery | 0.96 | ecoinvent 3.5 cutoff | GLO | kilogram | technosphere | anode, graphite, for lithium-ion battery
market for carboxymethyl cellulose, powder | 0.02 | ecoinvent 3.5 cutoff | GLO | kilogram | technosphere | carboxymethyl cellulose, powder
market for chemical factory, organics | 4e-10 | ecoinvent 3.5 cutoff | GLO | unit | technosphere | chemical factory, organics
Activity | Ni1/3Co1/3Mn1/3(OH)2
code | 60ec908272f0eb0bb772be5cdb17de0f
comment | this inventory is adapted from Majeau-Bettez 2011 and Ellingsen 2014
location | GLO
production amount | 1
reference product | Ni1/3Co1/3Mn1/3(OH)2
unit | kilogram
worksheet name | Car db
Exchanges
name | amount | database | location | unit | categories | type | Comment | reference product
Sulfate | 1.6 | Car db |  | kilogram | water | biosphere | "sodium sulfate" does not exisit in ecoinvent 3.5 cutoff , therefore sulfate was chosen so far using the emission amount specified by Ellingsen 2014)
Ni1/3Co1/3Mn1/3(OH)2 | 1 | Car db | GLO | kilogram |  | production
Cobalt sulfate | 0.57 | Car db | GLO | kilogram |  | technosphere
market for chemical factory, organics | 4e-10 | ecoinvent 3.5 cutoff | GLO | unit |  | technosphere |  | chemical factory, organics
market for manganese sulfate | 0.55 | ecoinvent 3.5 cutoff | GLO | kilogram |  | technosphere | production of manganese sulfate is available as a unit process in ecoenvent and the data is therefore not taken from Majeau-Bettez 2011 | manganese sulfate
market for nickel sulfate | 0.57 | ecoinvent 3.5 cutoff | GLO | kilogram |  | technosphere | production of nickel sulfate is available as a unit process in ecoenvent and the data is therefore not taken from Majeau-Bettez 2011 | nickel sulfate
market for soda ash, light, crystalline, heptahydrate | 0.88 | ecoinvent 3.5 cutoff | GLO | kilogram |  | technosphere |  | soda ash, light, crystalline, heptahydrate
Activity | market for styrene butadiene rubber (SBR)
code | 095664b384537b91d8e3e63ab94a9948
location | RER
production amount | 1
reference product | styrene butadiene rubber (SBR)
type | process
unit | kilogram
worksheet name | refined
Exchanges
name | amount | database | location | unit | categories | type | reference product
Heat, waste | 15.73 | biosphere3 |  | megajoule | air | biosphere
NMVOC, non-methane volatile organic compounds, unspecified origin | 0.0144 | biosphere3 |  | kilogram | air | biosphere
Water, cooling, unspecified natural origin | 0.25 | biosphere3 |  | cubic meter | natural resource::in water | biosphere
market for styrene butadiene rubber (SBR) | 1 | NMC battery import | RER | kilogram |  | production | market for styrene butadiene rubber (SBR)
market for butadiene | 0.752 | ecoinvent 3.3 cutoff | RER | kilogram |  | technosphere | butadiene
market for cyclohexane | 0.01 | ecoinvent 3.3 cutoff | GLO | kilogram |  | technosphere | cyclohexane
market for soap | 0.0273 | ecoinvent 3.3 cutoff | GLO | kilogram |  | technosphere | soap
market for sodium persulfate | 0.00504 | ecoinvent 3.3 cutoff | GLO | kilogram |  | technosphere | sodium persulfate
market for styrene | 0.251 | ecoinvent 3.3 cutoff | GLO | kilogram |  | technosphere | styrene
market for water, deionised | 1.8 | ecoinvent 3.3 cutoff | RoW | kilogram |  | technosphere | water, deionised
market group for electricity, medium voltage | 0.55 | ecoinvent 3.3 cutoff | RER | kilowatt hour |  | technosphere | electricity, medium voltage
market group for heat, central or small-scale, natural gas | 13.75 | ecoinvent 3.3 cutoff | RER | megajoule |  | technosphere | heat, central or small-scale, natural gas
treatment of wastewater, unpolluted, capacity 5E9l/year | -1.8 | ecoinvent 3.3 cutoff | RoW | cubic meter |  | technosphere | wastewater, unpolluted
Activity | Cell container
code | e57e3b636cdadcdd4605c1a6c044ff8a
comment
location | GLO
production amount | 1
reference product | Cell container
unit | kilogram
worksheet name | Car db
Exchanges
name | amount | database | location | unit | type
Cell container | 1 | Car db | GLO | kilogram | production
Multilayer pouch | 0.4 | Car db | GLO | kilogram | technosphere
Tab Aluminum | 0.22 | Car db | GLO | kilogram | technosphere
Tab Copper | 0.38 | Car db | GLO | kilogram | technosphere
Activity | Multilayer pouch
code | ad0a2fa2697e7eba2c8b897ac5e9e599
comment
location | GLO
production amount | 1
reference product | Multilayer pouch
unit | kilogram
worksheet name | Car db
Exchanges
name | amount | database | location | unit | type | Comment | reference product
Multilayer pouch | 1 | Car db | GLO | kilogram | production
aluminium ingot, primary, to aluminium, wrought alloy market | 1 | ecoinvent 3.5 cutoff | GLO | kilogram | technosphere |  | aluminium, wrought alloy
market for aluminium casting facility | 7.7e-11 | ecoinvent 3.5 cutoff | GLO | unit | technosphere |  | aluminium casting facility
market for injection moulding | 0.47 | ecoinvent 3.5 cutoff | GLO | kilogram | technosphere |  | injection moulding
market for nylon 6 | 0.08 | ecoinvent 3.5 cutoff | RoW | kilogram | technosphere |  | nylon 6
market for packaging film, low density polyethylene | 0.025 | ecoinvent 3.5 cutoff | GLO | kilogram | technosphere |  | packaging film, low density polyethylene
market for plastic processing factory | 3.5e-10 | ecoinvent 3.5 cutoff | GLO | unit | technosphere |  | plastic processing factory
market for polyethylene terephthalate, granulate, amorphous | 0.078 | ecoinvent 3.5 cutoff | GLO | kilogram | technosphere | specifications (amorphous vs. bottle grade) are missing in Ellingsen 2014 | polyethylene terephthalate, granulate, amorphous
market for polypropylene, granulate | 0.32 | ecoinvent 3.5 cutoff | GLO | kilogram | technosphere |  | polypropylene, granulate
market for sheet rolling, aluminium | 0.5 | ecoinvent 3.5 cutoff | GLO | kilogram | technosphere |  | sheet rolling, aluminium
Activity | Tab Aluminum
code | b096e06a9d87a89df6ed78739716cbb1
comment
location | GLO
production amount | 1
reference product | Tab Aluminum
unit | kilogram
worksheet name | Car db
Exchanges
name | amount | database | location | unit | type | reference product
Tab Aluminum | 1 | Car db | GLO | kilogram | production
aluminium ingot, primary, to aluminium, wrought alloy market | 1 | ecoinvent 3.5 cutoff | GLO | kilogram | technosphere | aluminium, wrought alloy
market for aluminium casting facility | 1.5e-10 | ecoinvent 3.5 cutoff | GLO | unit | technosphere | aluminium casting facility
market for sheet rolling, aluminium | 1 | ecoinvent 3.5 cutoff | GLO | kilogram | technosphere | sheet rolling, aluminium
Activity | Tab Copper
code | 474a28ea70e58630fd607e26e4c76a34
comment
location | GLO
production amount | 1
reference product | Tab Copper
unit | kilogram
worksheet name | Car db
Exchanges
name | amount | database | location | unit | type | reference product
Tab Copper | 1 | Car db | GLO | kilogram | production
market for copper, anode | 1 | ecoinvent 3.5 cutoff | GLO | kilogram | technosphere | copper, anode
market for metal working factory | 4.6e-10 | ecoinvent 3.5 cutoff | GLO | unit | technosphere | metal working factory
market for sheet rolling, copper | 1 | ecoinvent 3.5 cutoff | GLO | kilogram | technosphere | sheet rolling, copper
Activity | Cooling system
code | 04dd0f277fea2558316d5b7a8da24ad6
comment
location | GLO
production amount | 1
reference product | Cooling system
unit | kilogram
worksheet name | Car db
Exchanges
name | amount | database | location | unit | type | reference product
Cooling system | 1 | Car db | GLO | kilogram | production
Clamps and fasteners | 0.023 | Car db | GLO | kilogram | technosphere
Manifolds | 0.038 | Car db | GLO | kilogram | technosphere
Pipe fitting | 0.00096 | Car db | GLO | kilogram | technosphere
Radiator | 0.87 | Car db | GLO | kilogram | technosphere
Thermal pad | 0.02 | Car db | GLO | kilogram | technosphere
market for ethylene glycol | 0.048 | ecoinvent 3.5 cutoff | GLO | kilogram | technosphere | ethylene glycol
market for transport, freight train | 0.22 | ecoinvent 3.5 cutoff | Europe without Switzerland | ton kilometer | technosphere | transport, freight train
market for transport, freight, lorry >32 metric ton, EURO3 | 0.1 | ecoinvent 3.5 cutoff | RoW | ton kilometer | technosphere | transport, freight, lorry >32 metric ton, EURO3
Activity | Radiator
code | 7d8dd74315915158cccb758a15be5cf3
comment
location | GLO
production amount | 1
reference product | Radiator
unit | kilogram
worksheet name | Car db
Exchanges
name | amount | database | location | unit | type | reference product
Radiator | 1 | Car db | GLO | kilogram | production
aluminium ingot, primary, to aluminium, wrought alloy market | 1 | ecoinvent 3.5 cutoff | GLO | kilogram | technosphere | aluminium, wrought alloy
market for aluminium casting facility | 1.5e-10 | ecoinvent 3.5 cutoff | GLO | unit | technosphere | aluminium casting facility
market for sheet rolling, aluminium | 1 | ecoinvent 3.5 cutoff | GLO | kilogram | technosphere | sheet rolling, aluminium
market for transport, freight train | 0.2 | ecoinvent 3.5 cutoff | Europe without Switzerland | ton kilometer | technosphere | transport, freight train
market for transport, freight, lorry >32 metric ton, EURO3 | 0.1 | ecoinvent 3.5 cutoff | RoW | ton kilometer | technosphere | transport, freight, lorry >32 metric ton, EURO3
Activity | Pipe fitting
code | 30d8ce62df48564bd63c4601218f4b28
comment
location | GLO
production amount | 1
reference product | Pipe fitting
unit | kilogram
worksheet name | Car db
Exchanges
name | amount | database | location | unit | type | Comment | reference product
Pipe fitting | 1 | Car db | GLO | kilogram | production
market for injection moulding | 1 | ecoinvent 3.5 cutoff | GLO | kilogram | technosphere |  | injection moulding
market for plastic processing factory | 7.4e-10 | ecoinvent 3.5 cutoff | GLO | unit | technosphere |  | plastic processing factory
market for polyvinylchloride, suspension polymerised | 0.75 | ecoinvent 3.5 cutoff | GLO | kilogram | technosphere | Ellingsen 2014 don't specify the polymerization method, here suspension polymerization was assumed | polyvinylchloride, suspension polymerised
market for synthetic rubber | 0.25 | ecoinvent 3.5 cutoff | GLO | kilogram | technosphere |  | synthetic rubber
Activity | Manifolds
code | f05e0c6e300f7625b028184e178b8940
comment
location | GLO
production amount | 1
reference product | Manifolds
unit | kilogram
worksheet name | Car db
Exchanges
name | amount | database | location | unit | type | reference product
Manifolds | 1 | Car db | GLO | kilogram | production
aluminium ingot, primary, to aluminium, wrought alloy market | 1 | ecoinvent 3.5 cutoff | GLO | kilogram | technosphere | aluminium, wrought alloy
market for aluminium casting facility | 1.5e-10 | ecoinvent 3.5 cutoff | GLO | unit | technosphere | aluminium casting facility
market for metal working, average for aluminium product manufacturing | 1 | ecoinvent 3.5 cutoff | GLO | kilogram | technosphere | metal working, average for aluminium product manufacturing
Activity | Clamps and fasteners
code | 193066a770c19cd70c0bbd569cac241c
comment
location | GLO
production amount | 1
reference product | Clamps and fasteners
unit | kilogram
worksheet name | Car db
Exchanges
name | amount | database | location | unit | type | reference product
Clamps and fasteners | 1 | Car db | GLO | kilogram | production
market for metal working factory | 4.6e-10 | ecoinvent 3.5 cutoff | GLO | unit | technosphere | metal working factory
market for metal working, average for steel product manufacturing | 1 | ecoinvent 3.5 cutoff | GLO | kilogram | technosphere | metal working, average for steel product manufacturing
market for steel, low-alloyed | 1 | ecoinvent 3.5 cutoff | GLO | kilogram | technosphere | steel, low-alloyed
Activity | Electrolyte
code | f1e38682ea4c91fa2b012cd0ac83b960
comment
location | GLO
production amount | 1
reference product | Electrolyte
unit | kilogram
worksheet name | Car db
Exchanges
name | amount | database | location | unit | type | reference product
Electrolyte | 1 | Car db | GLO | kilogram | production
market for chemical factory, organics | 4e-10 | ecoinvent 3.5 cutoff | GLO | unit | technosphere | chemical factory, organics
market for ethylene carbonate | 0.88 | ecoinvent 3.5 cutoff | GLO | kilogram | technosphere | ethylene carbonate
market for lithium hexafluorophosphate | 0.12 | ecoinvent 3.5 cutoff | GLO | kilogram | technosphere | lithium hexafluorophosphate
Activity | Module packaging
code | 0b22f7b8d0063e18fa013f884185c677
comment
location | GLO
production amount | 1
reference product | Module packaging
unit | kilogram
worksheet name | Car db
Exchanges
name | amount | database | location | unit | type | reference product
Module packaging | 1 | Car db | GLO | kilogram | production
Bimetallic busbars and washers | 0.034 | Car db | GLO | kilogram | technosphere
End-busbar aluminum | 0.0016 | Car db | GLO | kilogram | technosphere
End-busbar copper | 0.0049 | Car db | GLO | kilogram | technosphere
Inner frame | 0.4 | Car db | GLO | kilogram | technosphere
Module fasteners | 0.048 | Car db | GLO | kilogram | technosphere
Module lid | 0.028 | Car db | GLO | kilogram | technosphere
Outer frame | 0.48 | Car db | GLO | kilogram | technosphere
market for precious metal refinery | 1.9e-08 | ecoinvent 3.5 cutoff | GLO | unit | technosphere | precious metal refinery
market for transport, freight train | 0.2 | ecoinvent 3.5 cutoff | Europe without Switzerland | ton kilometer | technosphere | transport, freight train
market for transport, freight, lorry >32 metric ton, EURO3 | 0.1 | ecoinvent 3.5 cutoff | RoW | ton kilometer | technosphere | transport, freight, lorry >32 metric ton, EURO3
Activity | End-busbar aluminum
code | 24cfc476945b0f9da27197821510e899
comment
location | GLO
production amount | 1
reference product | End-busbar aluminum
unit | kilogram
worksheet name | Car db
Exchanges
name | amount | database | location | unit | type | reference product
End-busbar aluminum | 1 | Car db | GLO | kilogram | production
aluminium ingot, primary, to aluminium, wrought alloy market | 1 | ecoinvent 3.5 cutoff | GLO | kilogram | technosphere | aluminium, wrought alloy
market for acrylonitrile-butadiene-styrene copolymer | 0.091 | ecoinvent 3.5 cutoff | GLO | kilogram | technosphere | acrylonitrile-butadiene-styrene copolymer
market for aluminium casting facility | 1.4e-10 | ecoinvent 3.5 cutoff | GLO | unit | technosphere | aluminium casting facility
market for injection moulding | 0.091 | ecoinvent 3.5 cutoff | GLO | kilogram | technosphere | injection moulding
market for metal working, average for aluminium product manufacturing | 0.91 | ecoinvent 3.5 cutoff | GLO | kilogram | technosphere | metal working, average for aluminium product manufacturing
market for plastic processing factory | 6.7e-11 | ecoinvent 3.5 cutoff | GLO | unit | technosphere | plastic processing factory
Activity | End-busbar copper
code | f690d07f93708b7c3039d3da781f4dcc
comment
location | GLO
production amount | 1
reference product | End-busbar copper
unit | kilogram
worksheet name | Car db
Exchanges
name | amount | database | location | unit | type | reference product
End-busbar copper | 1 | Car db | GLO | kilogram | production
market for acrylonitrile-butadiene-styrene copolymer | 0.031 | ecoinvent 3.5 cutoff | GLO | kilogram | technosphere | acrylonitrile-butadiene-styrene copolymer
market for copper, anode | 0.82 | ecoinvent 3.5 cutoff | GLO | kilogram | technosphere | copper, anode
market for copper, anode | 0.15 | ecoinvent 3.5 cutoff | GLO | kilogram | technosphere | copper, anode
market for injection moulding | 0.031 | ecoinvent 3.5 cutoff | GLO | kilogram | technosphere | injection moulding
market for metal working factory | 4.4e-10 | ecoinvent 3.5 cutoff | GLO | unit | technosphere | metal working factory
market for metal working, average for copper product manufacturing | 0.97 | ecoinvent 3.5 cutoff | GLO | kilogram | technosphere | metal working, average for copper product manufacturing
market for plastic processing factory | 2.3e-11 | ecoinvent 3.5 cutoff | GLO | unit | technosphere | plastic processing factory
Activity | Heat transfer plate
code | 65ea350baea7e133bdb865b7acfe0ff5
comment
location | GLO
production amount | 1
reference product | Heat transfer plate
unit | kilogram
worksheet name | Car db
Exchanges
name | amount | database | location | unit | type | reference product
Heat transfer plate | 1 | Car db | GLO | kilogram | production
market for metal working factory | 4.6e-10 | ecoinvent 3.5 cutoff | GLO | unit | technosphere | metal working factory
market for metal working, average for steel product manufacturing | 1 | ecoinvent 3.5 cutoff | GLO | kilogram | technosphere | metal working, average for steel product manufacturing
market for steel, low-alloyed | 1 | ecoinvent 3.5 cutoff | GLO | kilogram | technosphere | steel, low-alloyed
Activity | Inner frame
code | deae9e4eb5b26a3f21214d886c7799be
comment
location | GLO
production amount | 1
reference product | Inner frame
unit | kilogram
worksheet name | Car db
Exchanges
name | amount | database | location | unit | type | reference product
Inner frame | 1 | Car db | GLO | kilogram | production
aluminium ingot, primary, to aluminium, wrought alloy market | 1 | ecoinvent 3.5 cutoff | GLO | kilogram | technosphere | aluminium, wrought alloy
market for aluminium casting facility | 1e-10 | ecoinvent 3.5 cutoff | GLO | unit | technosphere | aluminium casting facility
market for anodising, aluminium sheet | 0.03 | ecoinvent 3.5 cutoff | GLO | square meter | technosphere | anodising, aluminium sheet
market for injection moulding | 0.35 | ecoinvent 3.5 cutoff | GLO | kilogram | technosphere | injection moulding
market for nylon 6-6, glass-filled | 0.35 | ecoinvent 3.5 cutoff | RoW | kilogram | technosphere | nylon 6-6, glass-filled
market for plastic processing factory | 2.6e-10 | ecoinvent 3.5 cutoff | GLO | unit | technosphere | plastic processing factory
market for sheet rolling, aluminium | 0.65 | ecoinvent 3.5 cutoff | GLO | kilogram | technosphere | sheet rolling, aluminium
Activity | Low voltage system
code | 75660369e43fb42a1604bbedac268b24
comment
location | GLO
production amount | 1
reference product | Low voltage system
unit | kilogram
worksheet name | Car db
Exchanges
name | amount | database | location | unit | type | reference product
Low voltage system | 1 | Car db | GLO | kilogram | production
market for electronic component factory | 2e-08 | ecoinvent 3.5 cutoff | GLO | unit | technosphere | electronic component factory
market for electronic component, passive, unspecified | 0.97 | ecoinvent 3.5 cutoff | GLO | kilogram | technosphere | electronic component, passive, unspecified
market for injection moulding | 0.029 | ecoinvent 3.5 cutoff | GLO | kilogram | technosphere | injection moulding
market for nylon 6 | 0.029 | ecoinvent 3.5 cutoff | RoW | kilogram | technosphere | nylon 6
Activity | Lower retention
code | 267ba4fc5f3c1df48c369c35650e563b
comment
location | GLO
production amount | 1
reference product | Lower retention
unit | kilogram
worksheet name | Car db
Exchanges
name | amount | database | location | unit | type | reference product
Lower retention | 1 | Car db | GLO | kilogram | production
market for metal working factory | 4.6e-10 | ecoinvent 3.5 cutoff | GLO | unit | technosphere | metal working factory
market for metal working, average for steel product manufacturing | 1 | ecoinvent 3.5 cutoff | GLO | kilogram | technosphere | metal working, average for steel product manufacturing
market for steel, low-alloyed | 1 | ecoinvent 3.5 cutoff | GLO | kilogram | technosphere | steel, low-alloyed
Activity | Module fasteners
code | 84ce10d5e5ff409bc1e0b17df3f163dc
comment
location | GLO
production amount | 1
reference product | Module fasteners
unit | kilogram
worksheet name | Car db
Exchanges
name | amount | database | location | unit | type | reference product
Module fasteners | 1 | Car db | GLO | kilogram | production
market for injection moulding | 0.042 | ecoinvent 3.5 cutoff | GLO | kilogram | technosphere | injection moulding
market for metal working factory | 4.4e-10 | ecoinvent 3.5 cutoff | GLO | unit | technosphere | metal working factory
market for metal working, average for steel product manufacturing | 0.96 | ecoinvent 3.5 cutoff | GLO | kilogram | technosphere | metal working, average for steel product manufacturing
market for nylon 6 | 0.042 | ecoinvent 3.5 cutoff | RoW | kilogram | technosphere | nylon 6
market for plastic processing factory | 3.1e-11 | ecoinvent 3.5 cutoff | GLO | unit | technosphere | plastic processing factory
market for steel, low-alloyed | 0.96 | ecoinvent 3.5 cutoff | GLO | kilogram | technosphere | steel, low-alloyed
Activity | Module lid
code | 7921b51ea9bf120745d9fa262fc5188f
comment
location | GLO
production amount | 1
reference product | Module lid
unit | kilogram
worksheet name | Car db
Exchanges
name | amount | database | location | unit | type | reference product
Module lid | 1 | Car db | GLO | kilogram | production
market for acrylonitrile-butadiene-styrene copolymer | 1 | ecoinvent 3.5 cutoff | GLO | kilogram | technosphere | acrylonitrile-butadiene-styrene copolymer
market for injection moulding | 1 | ecoinvent 3.5 cutoff | GLO | kilogram | technosphere | injection moulding
market for plastic processing factory | 7.4e-10 | ecoinvent 3.5 cutoff | GLO | unit | technosphere | plastic processing factory
Activity | High voltage system
code | 66d33c5c012e0ba8bcddbad8e3e577f0
comment
location | GLO
production amount | 1
reference product | High voltage system
unit | kilogram
worksheet name | Car db
Exchanges
name | amount | database | location | unit | type | reference product
High voltage system | 1 | Car db | GLO | kilogram | production
aluminium ingot, primary, to aluminium, wrought alloy market | 1 | ecoinvent 3.5 cutoff | GLO | kilogram | technosphere | aluminium, wrought alloy
market for cable, ribbon cable, 20-pin, with plugs | 0.45 | ecoinvent 3.5 cutoff | GLO | kilogram | technosphere | cable, ribbon cable, 20-pin, with plugs
market for copper, anode | 0.23 | ecoinvent 3.5 cutoff | GLO | kilogram | technosphere | copper, anode
market for copper, anode | 0.041 | ecoinvent 3.5 cutoff | GLO | kilogram | technosphere | copper, anode
market for electronic component factory | 2e-08 | ecoinvent 3.5 cutoff | GLO | unit | technosphere | electronic component factory
market for injection moulding | 0.14 | ecoinvent 3.5 cutoff | GLO | kilogram | technosphere | injection moulding
market for metal working, average for aluminium product manufacturing | 0.12 | ecoinvent 3.5 cutoff | GLO | kilogram | technosphere | metal working, average for aluminium product manufacturing
market for metal working, average for copper product manufacturing | 0.27 | ecoinvent 3.5 cutoff | GLO | kilogram | technosphere | metal working, average for copper product manufacturing
market for metal working, average for metal product manufacturing | 0.016 | ecoinvent 3.5 cutoff | GLO | kilogram | technosphere | metal working, average for metal product manufacturing
market for metal working, average for steel product manufacturing | 0.0014 | ecoinvent 3.5 cutoff | GLO | kilogram | technosphere | metal working, average for steel product manufacturing
market for nylon 6 | 0.044 | ecoinvent 3.5 cutoff | RoW | kilogram | technosphere | nylon 6
market for polyethylene terephthalate, granulate, amorphous | 0.057 | ecoinvent 3.5 cutoff | GLO | kilogram | technosphere | polyethylene terephthalate, granulate, amorphous
market for polyphenylene sulfide | 0.032 | ecoinvent 3.5 cutoff | GLO | kilogram | technosphere | polyphenylene sulfide
market for steel, low-alloyed | 0.0014 | ecoinvent 3.5 cutoff | GLO | kilogram | technosphere | steel, low-alloyed
market for synthetic rubber | 0.0036 | ecoinvent 3.5 cutoff | GLO | kilogram | technosphere | synthetic rubber
market for tin | 0.016 | ecoinvent 3.5 cutoff | GLO | kilogram | technosphere | tin
Activity | Outer frame
code | 8594a373d2c41aae69ed551aeaf6b0da
comment
location | GLO
production amount | 1
reference product | Outer frame
unit | kilogram
worksheet name | Car db
Exchanges
name | amount | database | location | unit | type | reference product
Outer frame | 1 | Car db | GLO | kilogram | production
market for aluminium casting facility | 1.1e-10 | ecoinvent 3.5 cutoff | GLO | unit | technosphere | aluminium casting facility
market for aluminium scrap, new | 0.7 | ecoinvent 3.5 cutoff | RER | kilogram | technosphere | aluminium scrap, new
market for anodising, aluminium sheet | 0.03 | ecoinvent 3.5 cutoff | GLO | square meter | technosphere | anodising, aluminium sheet
market for injection moulding | 0.3 | ecoinvent 3.5 cutoff | GLO | kilogram | technosphere | injection moulding
market for nylon 6-6, glass-filled | 0.3 | ecoinvent 3.5 cutoff | RoW | kilogram | technosphere | nylon 6-6, glass-filled
market for plastic processing factory | 2.2e-10 | ecoinvent 3.5 cutoff | GLO | unit | technosphere | plastic processing factory
market for sheet rolling, aluminium | 0.7 | ecoinvent 3.5 cutoff | GLO | kilogram | technosphere | sheet rolling, aluminium
Activity | Separator
code | 50df478fcb80435f93cc2e6081fba40b
comment
location | GLO
production amount | 1
reference product | Separator
unit | kilogram
worksheet name | Car db
Exchanges
name | amount | database | location | unit | type | reference product
Separator | 1 | Car db | GLO | kilogram | production
market for injection moulding | 1 | ecoinvent 3.5 cutoff | GLO | kilogram | technosphere | injection moulding
market for plastic processing factory | 7.4e-10 | ecoinvent 3.5 cutoff | GLO | unit | technosphere | plastic processing factory
market for polypropylene, granulate | 1 | ecoinvent 3.5 cutoff | GLO | kilogram | technosphere | polypropylene, granulate
Activity | Strap retention
code | 242e01805b2baf56b0e2663acc55c9e0
comment
location | GLO
production amount | 1
reference product | Strap retention
unit | kilogram
worksheet name | Car db
Exchanges
name | amount | database | location | unit | type | reference product
Strap retention | 1 | Car db | GLO | kilogram | production
market for injection moulding | 0.51 | ecoinvent 3.5 cutoff | GLO | kilogram | technosphere | injection moulding
market for metal working factory | 2.2e-10 | ecoinvent 3.5 cutoff | GLO | unit | technosphere | metal working factory
market for metal working, average for steel product manufacturing | 0.49 | ecoinvent 3.5 cutoff | GLO | kilogram | technosphere | metal working, average for steel product manufacturing
market for nylon 6 | 0.13 | ecoinvent 3.5 cutoff | RoW | kilogram | technosphere | nylon 6
market for plastic processing factory | 3.8e-10 | ecoinvent 3.5 cutoff | GLO | unit | technosphere | plastic processing factory
market for polypropylene, granulate | 0.38 | ecoinvent 3.5 cutoff | GLO | kilogram | technosphere | polypropylene, granulate
market for steel, low-alloyed | 0.49 | ecoinvent 3.5 cutoff | GLO | kilogram | technosphere | steel, low-alloyed
Activity | Thermal pad
code | a7583de34c84bdd20d6f8a2547f9205c
comment
location | GLO
production amount | 1
reference product | Thermal pad
unit | kilogram
worksheet name | Car db
Exchanges
name | amount | database | location | unit | type | reference product
Thermal pad | 1 | Car db | GLO | kilogram | production
market for acrylonitrile-butadiene-styrene copolymer | 0.6 | ecoinvent 3.5 cutoff | GLO | kilogram | technosphere | acrylonitrile-butadiene-styrene copolymer
market for glass fibre | 0.1 | ecoinvent 3.5 cutoff | GLO | kilogram | technosphere | glass fibre
market for injection moulding | 1 | ecoinvent 3.5 cutoff | GLO | kilogram | technosphere | injection moulding
market for plastic processing factory | 7.4e-10 | ecoinvent 3.5 cutoff | GLO | unit | technosphere | plastic processing factory
market for silicon, electronics grade | 0.3 | ecoinvent 3.5 cutoff | GLO | kilogram | technosphere | silicon, electronics grade
Activity | Tray lid
code | c3735927f615c190f783182e27c2f9f2
comment
location | GLO
production amount | 1
reference product | Tray lid
unit | kilogram
worksheet name | Car db
Exchanges
name | amount | database | location | unit | type | reference product
Tray lid | 1 | Car db | GLO | kilogram | production
market for injection moulding | 1 | ecoinvent 3.5 cutoff | GLO | kilogram | technosphere | injection moulding
market for plastic processing factory | 7.4e-10 | ecoinvent 3.5 cutoff | GLO | unit | technosphere | plastic processing factory
market for polypropylene, granulate | 1 | ecoinvent 3.5 cutoff | GLO | kilogram | technosphere | polypropylene, granulate
Activity | Tray seal
code | 15d9a5378ba6ae876173c2eacc9cc78b
comment
location | GLO
production amount | 1
reference product | Tray seal
unit | kilogram
worksheet name | Car db
Exchanges
name | amount | database | location | unit | type | reference product
Tray seal | 1 | Car db | GLO | kilogram | production
market for butyl acrylate | 1 | ecoinvent 3.5 cutoff | RoW | kilogram | technosphere | butyl acrylate
market for injection moulding | 1 | ecoinvent 3.5 cutoff | GLO | kilogram | technosphere | injection moulding
market for plastic processing factory | 7.4e-10 | ecoinvent 3.5 cutoff | GLO | unit | technosphere | plastic processing factory
Activity | Tray with fasteners
code | 64e72891c480a86393595cbc5e3d394b
comment
location | GLO
production amount | 1
reference product | Tray with fasteners
unit | kilogram
worksheet name | Car db
Exchanges
name | amount | database | location | unit | type | reference product
Tray with fasteners | 1 | Car db | GLO | kilogram | production
market for metal working factory | 4.6e-10 | ecoinvent 3.5 cutoff | GLO | unit | technosphere | metal working factory
market for metal working, average for steel product manufacturing | 1 | ecoinvent 3.5 cutoff | GLO | kilogram | technosphere | metal working, average for steel product manufacturing
market for steel, low-alloyed | 1 | ecoinvent 3.5 cutoff | GLO | kilogram | technosphere | steel, low-alloyed

## Battery - LFP
Activity | Battery cell, LFP
comment
location | GLO
production amount | 1
reference product | Battery cell
unit | kilogram
Exchanges
name | reference product | amount | unit | database | categories | location | type | tag | comment
Battery cell, LFP | Battery cell | 1 | kilogram | Car db |  | GLO | production
Cathode paste, LFP |  | 0.38916 | kilogram | Car db |  | JP | technosphere
Anode paste, LFP |  | 0.1315 | kilogram | Car db |  | JP | technosphere
Cathode current collector, LFP |  | 0.056005 | kilogram | Car db |  | JP | technosphere
Anode current collector, LFP |  | 0.12917 | kilogram | Car db |  | JP | technosphere
Electrolyte, LFP |  | 0.21153 | kilogram | Car db |  | JP | technosphere
Separator, LFP |  | 0.051338 | kilogram | Car db |  | JP | technosphere
Cell container |  | 0.031297 | kilogram | Car db |  | GLO | technosphere |  | see harmonization of inventory data
market for water, decarbonised | water, decarbonised | 4.4681 | kilogram | ecoinvent |  | RoW | technosphere
market group for electricity, medium voltage | electricity, medium voltage | 4 | kilowatt hour | ecoinvent |  | GLO | technosphere |  | This value is quite variable and drives the results.
market for heat, district or industrial, natural gas | heat, district or industrial, natural gas | 14.4 | megajoule | ecoinvent |  | RoW | technosphere
Activity | Anode paste, LFP
code | cd43a53888087471aaaa7862487aea87
comment
location | JP
production amount | 1
reference product | Anode paste, LFP
unit | kilogram
worksheet name | refined
Exchanges
name | amount | database | location | unit | type | reference product | tag
Anode paste, LFP | 1 | LFP battery import | JP | kilogram | production
market for anode, graphite, for lithium-ion battery | 0.9 | ecoinvent 3.3 cutoff | GLO | kilogram | technosphere | anode, graphite, for lithium-ion battery | 0.86186
market for carbon black | 0.05 | ecoinvent 3.3 cutoff | GLO | kilogram | technosphere | carbon black
market for carboxymethyl cellulose, powder | 0.035 | ecoinvent 3.3 cutoff | GLO | kilogram | technosphere | carboxymethyl cellulose, powder | 0.033517
market for styrene butadiene rubber (SBR) | 0.015 | NMC battery import | RER | kilogram | technosphere | styrene butadiene rubber (SBR)
Activity | Cathode current collector, LFP
code | 2f7b465d9c8e58470b30f53ab10d3e97
comment
location | JP
production amount | 1
reference product | Cathode current collector, LFP
unit | kilogram
worksheet name | refined
Exchanges
name | amount | database | location | unit | type | reference product
Cathode current collector, LFP | 1 | LFP battery import | JP | kilogram | production
aluminium production, primary, ingot | 1 | ecoinvent 3.3 cutoff | IAI Area, Asia, without China and GCC | kilogram | technosphere | aluminium, primary, ingot
market for sheet rolling, aluminium | 1 | ecoinvent 3.3 cutoff | GLO | kilogram | technosphere | sheet rolling, aluminium
Activity | Cathode paste, LFP
code | 4a442e5e012603353eb459295f21d236
comment
location | JP
production amount | 1
reference product | Cathode paste, LFP
unit | kilogram
worksheet name | refined
Exchanges
name | amount | database | location | unit | type | reference product
Cathode paste, LFP | 1 | LFP battery import | JP | kilogram | production
Lithium iron phosphate [LiFePO4] | 0.87 | LFP battery import | JP | kilogram | technosphere
market for N-methyl-2-pyrrolidone | 0.28 | ecoinvent 3.3 cutoff | GLO | kilogram | technosphere | N-methyl-2-pyrrolidone
market for carbon black | 0.05 | ecoinvent 3.3 cutoff | GLO | kilogram | technosphere | carbon black
market for polyvinylfluoride | 0.08 | ecoinvent 3.3 cutoff | GLO | kilogram | technosphere | polyvinylfluoride
Activity | Electrolyte, LFP
code | eea5ca91a0bce6b0dac8515bf6d185ec
comment
location | JP
production amount | 1
reference product | Electrolyte, LFP
unit | kilogram
worksheet name | refined
Exchanges
name | amount | database | location | unit | type | reference product
Electrolyte, LFP | 1 | LFP battery import | JP | kilogram | production
market for ethylene carbonate | 0.894 | ecoinvent 3.3 cutoff | GLO | kilogram | technosphere | ethylene carbonate
market for lithium hexafluorophosphate | 0.106 | ecoinvent 3.3 cutoff | GLO | kilogram | technosphere | lithium hexafluorophosphate
Activity | Separator, LFP
code | 60314574c3440bbb801684d85b853c1e
comment
location | JP
production amount | 1
reference product | Separator, LFP
unit | kilogram
worksheet name | refined
Exchanges
name | amount | database | location | unit | type | reference product
Separator, LFP | 1 | LFP battery import | JP | kilogram | production
market for extrusion, plastic film | 1 | ecoinvent 3.3 cutoff | GLO | kilogram | technosphere | extrusion, plastic film
market for polyethylene, low density, granulate | 0.5 | ecoinvent 3.3 cutoff | GLO | kilogram | technosphere | polyethylene, low density, granulate
market for polypropylene, granulate | 0.5 | ecoinvent 3.3 cutoff | GLO | kilogram | technosphere | polypropylene, granulate
Activity | Anode current collector, LFP
code | 6535d95f41fd1cb0e5310eae8dee57e7
comment
location | JP
production amount | 1
reference product | Anode current collector, LFP
unit | kilogram
worksheet name | refined
Exchanges
name | amount | database | location | unit | type | reference product
Anode current collector, LFP | 1 | LFP battery import | JP | kilogram | production
market for copper, anode | 1 | ecoinvent 3.3 cutoff | GLO | kilogram | technosphere | copper, anode
market for sheet rolling, copper | 1 | ecoinvent 3.3 cutoff | GLO | kilogram | technosphere | sheet rolling, copper
Activity | Lithium iron phosphate [LiFePO4]
code | ec60d59e16b2f22596f852e9f1761c55
comment
location | JP
production amount | 1
reference product | Lithium iron phosphate [LiFePO4]
unit | kilogram
worksheet name | refined
Exchanges
name | amount | database | location | unit | categories | type | reference product
Heat, waste | 1.5 | biosphere3 |  | megajoule | air | biosphere
Iron, ion | 0.019 | biosphere3 |  | kilogram | water | biosphere
Lithium, ion | 0.1 | biosphere3 |  | kilogram | water | biosphere
Phosphate | 0.032 | biosphere3 |  | kilogram | water | biosphere
Lithium iron phosphate [LiFePO4] | 1 | LFP battery import | JP | kilogram |  | production
market for chemical factory, organics | 4e-10 | ecoinvent 3.3 cutoff | GLO | unit |  | technosphere | chemical factory, organics
market for heat, from steam, in chemical industry | 15 | ecoinvent 3.3 cutoff | RoW | megajoule |  | technosphere | heat, from steam, in chemical industry
market for iron sulfate | 1 | ecoinvent 3.3 cutoff | RoW | kilogram |  | technosphere | iron sulfate
market for lithium hydroxide | 0.46 | ecoinvent 3.3 cutoff | GLO | kilogram |  | technosphere | lithium hydroxide
market for phosphoric acid, industrial grade, without water, in 85% solution state | 0.65 | ecoinvent 3.3 cutoff | GLO | kilogram |  | technosphere | phosphoric acid, industrial grade, without water, in 85% solution state
market for water, deionised | 46 | ecoinvent 3.3 cutoff | RoW | kilogram |  | technosphere | water, deionised

## Battery - NCA
Activity | Battery cell, NCA
comment
location | GLO
production amount | 1
reference product | Battery cell
unit | kilogram
worksheet name | refined
Exchanges
name | reference product | amount | unit | database | categories | location | type | tag | comment
Battery cell, NCA | Battery cell | 1 | kilogram | Car db |  | GLO | production
Cathode paste, NCA |  | 0.25692 | kilogram | Car db |  | JP | technosphere
Anode paste, NCA |  | 0.18923 | kilogram | Car db |  | JP | technosphere
Cathode current collector, NCA |  | 0.064615 | kilogram | Car db |  | JP | technosphere
Anode current collector, NCA |  | 0.12769 | kilogram | Car db |  | JP | technosphere
Electrolyte, NCA |  | 0.25846 | kilogram | Car db |  | JP | technosphere
Separator, NCA |  | 0.072308 | kilogram | Car db |  | JP | technosphere
Cell container |  | 0.030769 | kilogram | NMC battery import |  | GLO | technosphere |  | see harmonization of inventory data
market for water, decarbonised | water, decarbonised | 5.0077 | kilogram | ecoinvent |  | RoW | technosphere
market group for electricity, medium voltage | electricity, medium voltage | 3 | kilowatt hour | ecoinvent |  | GLO | technosphere
market for heat, district or industrial, natural gas | heat, district or industrial, natural gas | 10.8 | megajoule | ecoinvent |  | RoW | technosphere
Activity | Anode paste, NCA
code | cf00be228d92d631ad408b47f60d08d0
comment
location | JP
production amount | 1
reference product | Anode paste, NCA
unit | kilogram
worksheet name | refined
Exchanges
name | amount | database | location | unit | type | reference product
Anode paste, NCA | 1 | Car db | JP | kilogram | production
anode production, graphite, for lithium-ion battery | 0.9 | ecoinvent 3.3 cutoff | RoW | kilogram | technosphere | anode, graphite, for lithium-ion battery
market for carbon black | 0.05 | ecoinvent 3.3 cutoff | GLO | kilogram | technosphere | carbon black
market for carboxymethyl cellulose, powder | 0.035 | ecoinvent 3.3 cutoff | GLO | kilogram | technosphere | carboxymethyl cellulose, powder
market for synthetic rubber | 0.015 | NMC battery import | GLO | kilogram | technosphere | synthetic rubber
Activity | Cathode current collector, NCA
code | fa30b656646b0585a2f6c11d5cdd05fe
comment
location | JP
production amount | 1
reference product | Cathode current collector, NCA
unit | kilogram
worksheet name | refined
Exchanges
name | amount | database | location | unit | type | reference product
Cathode current collector, NCA | 1 | Car db | JP | kilogram | production
aluminium production, primary, ingot | 1 | ecoinvent 3.3 cutoff | IAI Area, Asia, without China and GCC | kilogram | technosphere | aluminium, primary, ingot
market for sheet rolling, aluminium | 1 | ecoinvent 3.3 cutoff | GLO | kilogram | technosphere | sheet rolling, aluminium
Activity | Cathode paste, NCA
code | c80643b21156068f774a8bb3597f0ba0
comment
location | JP
production amount | 1
reference product | Cathode paste, NCA
unit | kilogram
worksheet name | refined
Exchanges
name | amount | database | location | unit | type | reference product
Cathode paste, NCA | 1 | Car db | JP | kilogram | production
NCA electrode material (LiNi0.8Co0.15Al0.05O2) | 0.94 | Car db | JP | kilogram | technosphere | NCA electrode material (LiNi0.8Co0.15Al0.05O2)
market for N-methyl-2-pyrrolidone | 0.59806 | ecoinvent 3.3 cutoff | GLO | kilogram | technosphere | N-methyl-2-pyrrolidone
market for carbon black | 0.02 | ecoinvent 3.3 cutoff | GLO | kilogram | technosphere | carbon black
market for polyvinylfluoride | 0.04 | ecoinvent 3.3 cutoff | GLO | kilogram | technosphere | polyvinylfluoride
Activity | Electrolyte, NCA
code | 92b0a3a6100b9c43e0fb938faad2a6fb
comment
location | JP
production amount | 1
reference product | Electrolyte, NCA
unit | kilogram
worksheet name | refined
Exchanges
name | amount | database | location | unit | type | reference product
Electrolyte, NCA | 1 | Car db | JP | kilogram | production
market for ethylene carbonate | 0.894 | ecoinvent 3.3 cutoff | GLO | kilogram | technosphere | ethylene carbonate
market for lithium hexafluorophosphate | 0.106 | ecoinvent 3.3 cutoff | GLO | kilogram | technosphere | lithium hexafluorophosphate
Activity | Separator, NCA
code | bdf31b0685b4e48931d1ab8e6089e1e8
comment
location | JP
production amount | 1
reference product | Separator, NCA
unit | kilogram
worksheet name | refined
Exchanges
name | amount | database | location | unit | type | reference product
Separator, NCA | 1 | Car db | JP | kilogram | production
market for extrusion, plastic film | 1 | ecoinvent 3.3 cutoff | GLO | kilogram | technosphere | extrusion, plastic film
market for polyethylene, low density, granulate | 0.5 | ecoinvent 3.3 cutoff | GLO | kilogram | technosphere | polyethylene, low density, granulate
market for polypropylene, granulate | 0.5 | ecoinvent 3.3 cutoff | GLO | kilogram | technosphere | polypropylene, granulate
Activity | Anode current collector, NCA
code | 6ce68df8cb2c1b2aa8dadbeb6442446a
comment
location | JP
production amount | 1
reference product | Anode current collector, NCA
unit | kilogram
worksheet name | refined
Exchanges
name | amount | database | location | unit | type | reference product
Anode current collector, NCA | 1 | Car db | JP | kilogram | production
market for copper, anode | 1 | ecoinvent 3.3 cutoff | GLO | kilogram | technosphere | copper, anode
market for sheet rolling, copper | 1 | ecoinvent 3.3 cutoff | GLO | kilogram | technosphere | sheet rolling, copper
Activity | NCA electrode material (LiNi0.8Co0.15Al0.05O2)
code | 1abcd4aca7bbc5afaa3f169b21adf1b2
location | JP
production amount | 1
reference product | NCA electrode material (LiNi0.8Co0.15Al0.05O2)
type | process
unit | kilogram
worksheet name | refined
Exchanges
name | amount | database | location | unit | categories | type | reference product
Nitrogen oxides | 1.37 | biosphere3 |  | kilogram | air::urban air close to ground | biosphere
NCA electrode material (LiNi0.8Co0.15Al0.05O2) | 1 | Car db | JP | kilogram |  | production | NCA electrode material (LiNi0.8Co0.15Al0.05O2)
aluminium hydroxide production | 0.04 | ecoinvent 3.3 cutoff | CN | kilogram |  | technosphere | aluminium hydroxide
cobalt production | 0.09 | ecoinvent 3.3 cutoff | GLO | kilogram |  | technosphere | cobalt
heat production, natural gas, at industrial furnace low-NOx >100kW | 2.96 | ecoinvent 3.3 cutoff | Europe without Switzerland | megajoule |  | technosphere | heat, district or industrial, natural gas
hydrogen peroxide production, product in 50% solution state | 0.46 | ecoinvent 3.3 cutoff | RER | kilogram |  | technosphere | hydrogen peroxide, without water, in 50% solution state
lithium hydroxide production | 0.27 | ecoinvent 3.3 cutoff | GLO | kilogram |  | technosphere | lithium hydroxide
market for sodium hydroxide, without water, in 50% solution state | 1.25 | ecoinvent 3.3 cutoff | GLO | kilogram |  | technosphere | sodium hydroxide, without water, in 50% solution state
market for tap water | 55 | ecoinvent 3.3 cutoff | Europe without Switzerland | kilogram |  | technosphere | tap water
market group for electricity, medium voltage | 1.88 | ecoinvent 3.3 cutoff | GLO | kilowatt hour |  | technosphere | electricity, medium voltage
nickel mine operation and benefication to nickel concentrate, 7% Ni | 0.49 | ecoinvent 3.3 cutoff | CN | kilogram |  | technosphere | nickel concentrate, 7% Ni
nitric acid production, product in 50% solution state | 1.97 | ecoinvent 3.3 cutoff | RER w/o RU | kilogram |  | technosphere | nitric acid, without water, in 50% solution state
treatment of wastewater, average, capacity 1E9l/year | -0.05 | ecoinvent 3.3 cutoff | CH | cubic meter |  | technosphere | wastewater, average

## FT fuel - Diesel
Activity | Diesel production, synthetic, Fischer Tropsch process
production amount | 1
reference product | Diesel, synthetic
type | process
unit | kilogram
location | RER
comment | Adapted from van der Giesen et al. 2014. LHV: 43.4 MJ/kg, Formula: C13H18, Density: 7551 kg/m3
Exchanges
name | amount | location | unit | categories | type | reference product | database | comment
Diesel production, synthetic, Fischer Tropsch process | 1 | RER | kilogram |  | production | Diesel, synthetic | Car db | From PEM electrolysis
Syngas, RWGS, Production | 2.3 | RER | kilogram |  | technosphere | Syngas, RWGS, Production | Car db
Heat, waste | 3.6416 |  | megajoule | air | biosphere |  | biosphere3
Water | 0.0010755 |  | cubic meter | water | biosphere |  | biosphere3
Fischer Tropsch reactor and upgrading plant, construction | 7.66e-11 | RER | unit |  | technosphere | Fischer Tropsch reactor and upgrading plant, construction | Car db
market group for electricity, low voltage | 0.087242 | RER | kilowatt hour |  | technosphere | electricity, low voltage | ecoinvent
Activity | Syngas, RWGS, Production
production amount | 1
reference product | Syngas, RWGS, Production
type | process
unit | kilogram
location | RER
comment | Adapted from van der Giesen et al. 2014. Density of syngas: 0.470kg/m3 @1 bar. LHV: 23.9 MJ/kg.
Exchanges
name | amount | location | unit | categories | type | reference product
Carbon monoxide, from RWGS | 0.875 | RER | kilogram |  | technosphere | Carbon monoxide, from RWGS
Hydrogen, gaseous, 25 bar, from electrolysis | 0.125 | RER | kilogram |  | technosphere | Hydrogen, gaseous, 25 bar
market group for electricity, low voltage | 0.366 | RER | kilowatt hour |  | technosphere | electricity, low voltage
Water | 0.00056285 |  | cubic meter | water | biosphere
Syngas, RWGS, Production | 1 | RER | kilogram |  | production | Syngas, RWGS, Production
RWGS tank construction | 5.71e-06 | GLO | unit |  | technosphere
Activity | Carbon monoxide, from RWGS
production amount | 1
reference product | Carbon monoxide, from RWGS
type | process
unit | kilogram
location | RER
comment | Adapted from van der Giesen et al. 2014. Density of syngas: 0.470kg/m3 @1 bar. LHV: 23.9 MJ/kg.
Exchanges
name | amount | location | unit | categories | type | reference product
Carbon monoxide, from RWGS | 1 | RER | kilogram |  | production | Carbon monoxide, from RWGS
Hydrogen, gaseous, 25 bar, from electrolysis | 0.07 | RER | kilogram |  | technosphere | Hydrogen, gaseous, 25 bar
carbon dioxide, captured from atmosphere | 1.57 | RER | kilogram |  | technosphere | carbon dioxide, captured from atmosphere
Activity | RWGS tank construction
production amount | 1
reference product | RWGS tank construction
type | process
unit | unit
location | GLO
Exchanges
name | amount | location | unit | categories | type | reference product
market for steel, chromium steel 18/8 | 300 | GLO | kilogram |  | technosphere | steel, chromium steel 18/8
RWGS tank construction | 1 | GLO | unit |  | production | RWGS tank construction
Activity | Fischer Tropsch reactor and upgrading plant, construction
production amount | 1
reference product | Fischer Tropsch reactor and upgrading plant, construction
type | process
unit | unit
location | RER
Exchanges
name | amount | location | unit | categories | type | reference product
market for steel, chromium steel 18/8 | 1650000 | GLO | kilogram |  | technosphere | steel, chromium steel 18/8
market for steel, low-alloyed, hot rolled | 476900 | GLO | kilogram |  | technosphere | steel, low-alloyed, hot rolled
market for copper, anode | 26300 | GLO | kilogram |  | technosphere | copper, anode
market for pump, 40W | 13 | GLO | unit |  | technosphere | pump, 40W
Fischer Tropsch reactor and upgrading plant, construction | 1 | RER | unit |  | production | Fischer Tropsch reactor and upgrading plant, construction

## MTG fuel - Gasoline
Activity | Gasoline production, synthetic, from methanol
production amount | 1
reference product | Gasoline, synthetic
type | process
unit | kilogram
location | RER
comment | Adapted from Comparative well-to-wheel life cycle assessment of OME3–5 synfuel production via the power-to-liquid pathway, Hank et al. 2019. LHV: 42.4 MJ/kg
Exchanges
name | amount | location | unit | categories | type | reference product | database
Methanol distillation | 2.3823 | RER | kilogram |  | technosphere | Purified methanol | Car db
Heat, waste | 1.0714 |  | megajoule | air | biosphere |  | biosphere
MTG production facility, construction | 11.6667 | RER | unit |  | technosphere | MTG production facility, construction | Car db
Gasoline production, synthetic, from methanol | 1 | RER | kilogram |  | production | Gasoline, synthetic | Car db
market group for electricity, low voltage | 0.35955 | RER | kilowatt hour |  | technosphere | electricity, low voltage | ecoinvent
Carbon dioxide, from soil or biomass stock | 0.531 |  | kilogram | air | biosphere |  | biosphere3
Activity | MTG production facility, construction
production amount | 1
reference product | MTG production facility, construction
type | process
unit | unit
location | RER
Exchanges
name | amount | location | unit | categories | type | reference product | database
market for aluminium, cast alloy | 7.2925e-06 | GLO | kilogram |  | technosphere | aluminium, cast alloy | ecoinvent
market for flat glass, uncoated | 0.00074244 | RER | kilogram |  | technosphere | flat glass, uncoated | ecoinvent
market for cast iron | 4.135e-07 | GLO | kilogram |  | technosphere | cast iron | ecoinvent
market for concrete, normal | 1.1873e-06 | CH | cubic meter |  | technosphere | concrete, normal | ecoinvent
market for air compressor, screw-type compressor, 300kW | 1.3045e-09 | GLO | unit |  | technosphere | air compressor, screw-type compressor, 300kW | ecoinvent
heat exchanger, carbon dioxide capture process | 5.7537e-11 | RER | unit |  | technosphere | heat exchanger, carbon dioxide capture process | Car db
chemical factory construction, organics | 1.5533e-11 | ROW | unit |  | technosphere | chemical factory, organics | ecoinvent
MTG production facility, construction | 1 | RER | unit |  | production | MTG production facility, construction | Car db

## MTG fuel - Methanol
Activity | Methanol distillation
production amount | 1
comment | LHV: 19 MJ/kg
reference product | Purified methanol
type | process
unit | kilogram
location | RER
comment | Adapted from Comparative well-to-wheel life cycle assessment of OME3–5 synfuel production via the power-to-liquid pathway, Hank et al. 2019. LHV: 19 MJ/kg.
Exchanges
name | amount | location | unit | categories | type | reference product | database
Methanol Synthesis | 1 | RER | kilogram |  | technosphere | Methanol, unpurified | Car db
Methanol distillation | 1 | RER | kilogram |  | production | Purified methanol | Car db
steam production, as energy carrier, in chemical industry | 3.5098 | RoW | megajoule |  | technosphere | heat, from steam, in chemical industry | ecoinvent
Carbon dioxide, from soil or biomass stock | 0.13207 |  | kilogram | air | biosphere |  | biosphere3
Carbon monoxide, non-fossil | 1.6694e-06 |  | kilogram | air | biosphere |  | biosphere3
MTG production facility, construction | 12.4568 | RER | unit |  | technosphere | MTG production facility, construction | Car db
Activity | Methanol Synthesis
production amount | 1
reference product | Methanol, unpurified
type | process
unit | kilogram
location | RER
comment | Adapted from Comparative well-to-wheel life cycle assessment of OME3–5 synfuel production via the power-to-liquid pathway, Hank et al. 2019
Exchanges
name | amount | location | unit | categories | type | reference product | database
MTG production facility, construction | 12.89 | RER | unit |  | technosphere | MTG production facility, construction | Car db
Methanol Synthesis | 1 | RER | kilogram |  | production | Methanol, unpurified | Car db
market for water, ultrapure | 68.8196 | RER | kilogram | water | technosphere | water, ultrapure | ecoinvent
market group for electricity, low voltage | 0.3029 | RER | kilowatt hour |  | technosphere | electricity, low voltage | ecoinvent
market for zinc oxide | 7.9287e-06 | GLO | kilogram |  | technosphere | zinc oxide | ecoinvent
market for copper oxide | 2.1136e-05 | GLO | kilogram |  | technosphere | copper oxide | ecoinvent
market for aluminium oxide, metallurgical | 3.9644e-06 | IAI Area, EU27 & EFTA | kilogram |  | technosphere | aluminium oxide, metallurgical | ecoinvent
Hydrogen, gaseous, 25 bar, from electrolysis | 0.13898 | RER | kilogram |  | technosphere | Hydrogen, gaseous, 25 bar | Car db
carbon dioxide, captured from atmosphere | 1.6904 | RER | kilogram |  | technosphere | carbon dioxide, captured from atmosphere | Car db

## Syngas
Activity | Methane production, synthetic, from electrochemical methanation
production amount | 1
reference product | Methane, synthetic
type | process
unit | kilogram
location | RER
comment | Originally in cubic meter. Composition: 96% CH4, 4% CO2, Density of gas: .708 kg/Nm3
Exchanges
name | amount | location | unit | categories | type | uncertainty type | loc | scale | database | reference product | comment
Methane production, synthetic, from electrochemical methanation | 1 | RER | kilogram | Power to Gas::4.1 Methanation::Chemical | production |  |  |  | Car db | Methane, synthetic
Sabatier reaction methanation unit | 8.0618e-06 | RER | unit | Materials/fuels | technosphere | 2 | -12.0737 | 0.41862 | Car db | Sabatier reaction methanation unit
carbon dioxide, captured from atmosphere | 2.7684 | RER | kilogram | Materials/fuels | technosphere | 2 | 0.67294 | 0.20605 | Car db | carbon dioxide, captured from atmosphere
Hydrogen, gaseous, 25 bar, from electrolysis | 0.5078 | RER | kilogram | Materials/fuels | technosphere | 1 |  |  | Car db | Hydrogen, gaseous, 25 bar
production of nickle-based catalyst for methanation | 0.00017655 | RER | kilogram | Materials/fuels | technosphere | 2 | -8.9872 | 0.07421 | Car db
Activity | Sabatier reaction methanation unit
production amount | 1
reference product | Sabatier reaction methanation unit
type | process
unit | unit
location | RER
Exchanges
name | amount | location | unit | categories | type | uncertainty type | loc | scale | database | reference product
Sabatier reaction methanation unit | 1 | RER | unit | Power to Gas::4.1 Methanation::Chemical | production |  |  |  | Car db | Sabatier reaction methanation unit
market for steel, chromium steel 18/8 | 300 | GLO | kilogram | Materials/fuels | technosphere | 2 | 5.7038 | 0.46213 | ecoinvent | steel, chromium steel 18/8
Activity | carbon dioxide, captured from atmosphere
production amount | 1
reference product | carbon dioxide, captured from atmosphere
type | process
unit | kilogram
location | RER
Exchanges
name | amount | location | unit | categories | type | uncertainty type | loc | scale | minimum | maximum | database | reference product
Carbon dioxide, to soil or biomass stock | 1 |  | kilogram | soil | biosphere | 0 | 1 |  |  |  | biosphere3
carbon dioxide, captured from atmosphere | 1 | RER | kilogram | Power to Gas::3.1 CO2 Capture::Atmosphere | production | [5 empty] | Car db | carbon dioxide, captured from atmosphere
carbon dioxide capture system | 1 | RER | unit | Materials/fuels | technosphere | 2 | 0 | 0.54931 |  |  | Car db | carbon dioxide capture system
market for chemical, organic | 0.0035597 | GLO | kilogram | Materials/fuels | technosphere | 2 | -5.6381 | 0.024395 |  |  | ecoinvent | chemical, organic
market group for electricity, low voltage | 0.37 | RER | kilowatt hour | Electricity/heat | technosphere | 2 | -0.99425 | 0.024395 |  |  | ecoinvent | electricity, low voltage
Activity | carbon dioxide capture system
production amount | 1
reference product | carbon dioxide capture system
type | process
unit | unit
location | RER
Exchanges
name | amount | unit | location | categories | type | uncertainty type | loc | scale | reference product | database
carbon dioxide capture system | 1 | unit | RER | Power to Gas::3.1 CO2 Capture::Atmosphere | production |  |  |  | carbon dioxide capture system | Car db
adsorption and desorption unit, carbon dioxide capture process | 1.0953e-07 | unit | RER | Materials/fuels | technosphere | 2 | -16.0271 | 0.54931 |  | Car db
control panel, carbon dioxide capture process | 1.0953e-07 | unit | RER | Materials/fuels | technosphere | 2 | -16.0271 | 0.54931 |  | Car db
cooling unit, carbon dioxide capture process | 1.0953e-07 | unit | RER | Materials/fuels | technosphere | 2 | -16.0271 | 0.54931 |  | Car db
heat exchanger, carbon dioxide capture process | 1.0953e-07 | unit | RER | Materials/fuels | technosphere | 2 | -16.0271 | 0.54931 |  | Car db
hot water tank, carbon dioxide capture process | 1.0953e-07 | unit | RER | Materials/fuels | technosphere | 2 | -16.0271 | 0.54931 |  | Car db
pumps, carbon dioxide capture process | 1.0953e-07 | unit | RER | Materials/fuels | technosphere | 2 | -16.0271 | 0.54931 |  | Car db
wiring and tubing, carbon dioxide capture process | 1.0953e-07 | unit | RER | Materials/fuels | technosphere | 2 | -16.0271 | 0.54931 |  | Car db
Activity | adsorption and desorption unit, carbon dioxide capture process
production amount | 1
reference product | adsorption and desorption unit, carbon dioxide capture process
type | process
unit | unit
location | RER
Exchanges
name | amount | location | unit | categories | type | uncertainty type | loc | scale | reference product | database
adsorption and desorption unit, carbon dioxide capture process | 1 | RER | unit | Power to Gas::3.1 CO2 Capture::Atmosphere | production |  |  |  | adsorption and desorption unit, carbon dioxide capture process | Car db
aluminium production, primary, ingot | 13000 | IAI Area, EU27 & EFTA | kilogram | Electricity/heat | technosphere | 2 | 9.4727 | 0.024395 | aluminium, primary, ingot | ecoinvent
polyvinylchloride production, bulk polymerisation | 500 | RER | kilogram | Electricity/heat | technosphere | 2 | 6.2146 | 0.024395 | polyvinylchloride, bulk polymerised | ecoinvent
steel production, electric, low-alloyed | 500 | Europe without Switzerland and Austria | kilogram | Electricity/heat | technosphere | 2 | 6.2146 | 0.024395 | steel, low-alloyed | ecoinvent
synthetic rubber production | 120 | RER | kilogram | Electricity/heat | technosphere | 2 | 4.7875 | 0.024395 | synthetic rubber | ecoinvent
transport, freight, lorry 16-32 metric ton, EURO5 | 15000 | RER | ton kilometer | Electricity/heat | technosphere | 2 | 9.6158 | 0.21263 | transport, freight, lorry 16-32 metric ton, EURO5 | ecoinvent
Activity | control panel, carbon dioxide capture process
production amount | 1
reference product | control panel, carbon dioxide capture process
type | process
unit | unit
location | RER
Exchanges
name | amount | location | unit | categories | type | uncertainty type | loc | scale | reference product | database
control panel, carbon dioxide capture process | 1 | RER | unit | Power to Gas::3.1 CO2 Capture::Atmosphere | production |  |  |  | control panel, carbon dioxide capture process | Car db
computer production, desktop, without screen | 1 | GLO | unit | Materials/fuels | technosphere | 2 | 0 | 0.024395 | computer, desktop, without screen | ecoinvent
electronics production, for control units | 50 | RER | kilogram | Materials/fuels | technosphere | 2 | 3.912 | 0.024395 | electronics, for control units | ecoinvent
market for display, liquid crystal, 17 inches | 2 | GLO | unit | Materials/fuels | technosphere | 2 | 0.69315 | 0.024395 | display, liquid crystal, 17 inches | ecoinvent
operation, computer, desktop, with liquid crystal display, active mode | 80000 | CH | hour | Materials/fuels | technosphere | 2 | 11.2898 | 0.024395 | operation, computer, desktop, with liquid crystal display, active mode | ecoinvent
router, internet | 1 | CH | unit | Materials/fuels | technosphere | 2 | 0 | 0.024395 | router, internet | ecoinvent
Activity | cooling unit, carbon dioxide capture process
production amount | 1
reference product | cooling unit, carbon dioxide capture process
type | process
unit | unit
location | RER
Exchanges
name | amount | location | unit | categories | type | uncertainty type | loc | scale | reference product | database
cooling unit, carbon dioxide capture process | 1 | RER | unit | Power to Gas::3.1 CO2 Capture::Atmosphere | production |  |  |  | cooling unit, carbon dioxide capture process | Car db
polyvinylchloride production, bulk polymerisation | 854 | RER | kilogram | Materials/fuels | technosphere | 2 | 6.7499 | 0.024395 | polyvinylchloride, bulk polymerised | ecoinvent
steel production, electric, low-alloyed | 454 | Europe without Switzerland and Austria | kilogram | Materials/fuels | technosphere | 2 | 6.1181 | 0.024395 | steel, low-alloyed | ecoinvent
Activity | heat exchanger, carbon dioxide capture process
production amount | 1
reference product | heat exchanger, carbon dioxide capture process
type | process
unit | unit
location | RER
Exchanges
name | amount | location | unit | categories | type | uncertainty type | loc | scale | reference product | database
heat exchanger, carbon dioxide capture process | 1 | RER | unit | Power to Gas::3.1 CO2 Capture::Atmosphere | production |  |  |  |  | Car db
ethylene glycol production | 9000 | RER | kilogram | Materials/fuels | technosphere | 2 | 9000 | 0.024395 | ethylene glycol | ecoinvent
market for tap water | 3.54 | CH | kilogram | Materials/fuels | technosphere | 2 | 1.2641 | 0.056664 | tap water | ecoinvent
reinforcing steel production | 1180 | Europe without Austria | kilogram | Materials/fuels | technosphere | 2 | 7.0733 | 0.056664 | reinforcing steel | ecoinvent
steel production, electric, low-alloyed | 1180 | Europe without Switzerland and Austria | kilogram | Materials/fuels | technosphere | 2 | 7.0733 | 0.056664 | steel, low-alloyed | ecoinvent
transport, freight train, diesel, with particle filter | 1418 | CH | ton kilometer | Materials/fuels | technosphere | 2 | 7.257 | 0.056664 | transport, freight train | ecoinvent
transport, freight, lorry 16-32 metric ton, EURO5 | 1000 | RER | ton kilometer | Materials/fuels | technosphere | 2 | 6.9078 | 0.024395 | transport, freight, lorry 16-32 metric ton, EURO5 | ecoinvent
transport, freight, lorry 16-32 metric ton, EURO5 | 118 | RER | ton kilometer | Materials/fuels | technosphere | 2 | 4.7707 | 0.056664 | transport, freight, lorry 16-32 metric ton, EURO5 | ecoinvent
Activity | hot water tank, carbon dioxide capture process
production amount | 1
reference product | hot water tank, carbon dioxide capture process
type | process
unit | unit
location | RER
Exchanges
name | amount | location | unit | categories | type | uncertainty type | loc | scale | reference product | database
hot water tank, carbon dioxide capture process | 1 | RER | unit | Power to Gas::3.1 CO2 Capture::Atmosphere | production |  |  |  | hot water tank, carbon dioxide capture process | Car db
steel production, electric, low-alloyed | 2000 | Europe without Switzerland and Austria | kilogram | Materials/fuels | technosphere | 2 | 2000 | 0.024395 | steel, low-alloyed | ecoinvent
transport, freight, lorry 16-32 metric ton, EURO5 | 2000 | RER | ton kilometer | Materials/fuels | technosphere | 2 | 7.6009 | 0.34657 | transport, freight, lorry 16-32 metric ton, EURO5 | ecoinvent
Activity | pumps, carbon dioxide capture process
production amount | 1
reference product | pumps, carbon dioxide capture process
type | process
unit | unit
location | RER
Exchanges
name | amount | location | unit | categories | type | uncertainty type | loc | scale | reference product | database
pumps, carbon dioxide capture process | 1 | RER | unit | Power to Gas::3.1 CO2 Capture::Atmosphere | production |  |  |  | pumps, carbon dioxide capture process | Car db
gas motor production, 206kW | 0.17 | RER | unit | Materials/fuels | technosphere | 2 | -1.772 | 0.54931 | gas motor, 206kW | ecoinvent
pump production, 40W | 125 | CH | unit | Materials/fuels | technosphere | 2 | 4.8283 | 0.54931 | pump, 40W | ecoinvent
steel production, converter, low-alloyed | 818 | RER | kilogram | Materials/fuels | technosphere | 2 | 6.7069 | 0.024395 | steel, low-alloyed | ecoinvent
Activity | wiring and tubing, carbon dioxide capture process
production amount | 1
reference product | wiring and tubing, carbon dioxide capture process
type | process
unit | unit
location | RER
Exchanges
name | amount | location | unit | categories | type | uncertainty type | loc | scale | reference product | database
wiring and tubing, carbon dioxide capture process | 1 | RER | unit | Power to Gas::3.1 CO2 Capture::Atmosphere | production |  |  |  | wiring and tubing, carbon dioxide capture process | Car db
smelting of copper concentrate, sulfide ore | 97.5 | RoW | kilogram | Materials/fuels | technosphere | 2 | 4.5799 | 0.024395 | copper, anode | ecoinvent
steel production, electric, low-alloyed | 3000 | Europe without Switzerland and Austria | kilogram | Materials/fuels | technosphere | 2 | 8.0064 | 0.024395 | steel, low-alloyed | ecoinvent
synthetic rubber production | 52.5 | RER | kilogram | Materials/fuels | technosphere | 2 | 3.9608 | 0.024395 | synthetic rubber | ecoinvent
transport, freight, lorry 16-32 metric ton, EURO5 | 4000 | RER | ton kilometer | Materials/fuels | technosphere | 2 | 8.294 | 0.34657 | transport, freight, lorry 16-32 metric ton, EURO5 | ecoinvent
Activity | production of nickle-based catalyst for methanation
production amount | 1
reference product | production of nickle-based catalyst for methanation
type | process
unit | kilogram
location | RER
Exchanges
name | amount | location | unit | categories | type | uncertainty type | loc | scale | reference product | database
production of nickle-based catalyst for methanation | 1 | RER | kilogram | Power to Gas::4.1 Methanation::Chemical | production |  |  |  | production of nickle-based catalyst for methanation | Car db
market for aluminium alloy, AlMg3 | 0.81 | GLO | kilogram | Materials/fuels | technosphere | 2 | -0.21072 | 0.30759 | aluminium alloy, AlMg3 | ecoinvent
market for nickel, class 1 | 0.19 | GLO | kilogram | Materials/fuels | technosphere | 2 | -1.6607 | 0.31029 | nickel, class 1 | ecoinvent

## Biogas
Activity | biogas upgrading - sewage sludge - amine scrubbing - best
comment | Density: 0.669 kg/Nm3, LHV: 22.6 MJ/kg
location | CH
production amount | 1
reference product | biogas upgrading - sewage sludge - amine scrubbing - best
unit | kilogram
Exchanges
name | amount | database | location | unit | categories | type | formula | comment | reference product | tag
Ammonia | 0.00018386 | biosphere3 |  | kilogram | air | biosphere |  | as degradation product of MEA
Carbon dioxide, from soil or biomass stock | 1.3714 | biosphere3 |  | kilogram | air | biosphere |  | assume 2% of carbon dioxide remains in product upgraded biogas (Jungbluth, 2007), and the rest is removed through upgrading
Carbon dioxide, to soil or biomass stock | 4.0214 | biosphere3 |  | kilogram | soil | biosphere | Carbon content of gas uptaken | Raw biogas volume * density * 67% CH4 * (16/12) + 32% CO2 * (44/12)
Hydrogen sulfide | 5.213e-06 | biosphere3 |  | kilogram | air | biosphere |  | leak
Methane, non-fossil | 0.0004287 | biosphere3 |  | kilogram | air | biosphere | AmineScrubbing_methane_leak | leak
Monoethanolamine | 8.9686e-06 | biosphere3 |  | kilogram | air | biosphere |  | leak
Sulfur dioxide | 0.00082448 | biosphere3 |  | kilogram | air | biosphere |  | H2S reacts with oxygen to produce S on activated carbon, assume S is further oxydized to SO2 to recover activated carbon
biogas upgrading - sewage sludge - amine scrubbing - best | 1 | Car db | CH | kilogram |  | production |  | reference product | upgraded biogas (>96% vol biomethane) qualified for CH natural gas network injection
activated silica production | 0.028161 | ecoinvent | GLO | kilogram |  | technosphere |  | material used for water removal before biogas upgrading | activated silica | material during operation
market for activated carbon, granular | 0.0011043 | ecoinvent | GLO | kilogram |  | technosphere |  | material consumption for desulphurisation | activated carbon, granular | material during operation
market for chemical factory, organics | 5.9791e-10 | ecoinvent | GLO | unit |  | technosphere |  | conventional biogas upgrading facility; approximation based on ecoinvent background dataset for conventional biogas upgrading; including compressor, gas cleaning, upgrading, TSA | chemical factory, organics | facility
market for monoethanolamine | 6.6261e-05 | ecoinvent | GLO | kilogram |  | technosphere |  | material consumption for gas upgrading | monoethanolamine | material during operation
market for water, deionised | 0.066261 | ecoinvent | CH | kilogram |  | technosphere |  |  | water, deionised
market group for electricity, medium voltage | 0.17937 | ecoinvent | RER | kilowatt hour |  | technosphere | AmineScrubbing_electricity_dmd | electricity consumption required for compression of feed-in gas, conditioning, and product gas recovery | electricity, medium voltage | electricity
production of 2 wt-% potassium iodide solution | 0.011458 | Car db | RER | kilogram |  | technosphere |  | material consumption for desulphurisation, used together with activated carbon | 2 wt-% potassium iodide solution | material during operation
treatment of sewage sludge by anaerobic digestion | 2.2087 | ecoinvent | CH | cubic meter |  | technosphere |  |  | biogas
Activity | production of 2 wt-% potassium iodide solution
code | 5baf9cc755ef7bd3bea235d9fb6e0cb8
location | RER
production amount | 1
reference product | production of 2 wt-% potassium iodide solution
unit | kilogram
worksheet name | Car db
Exchanges
name | amount | database | location | unit | type | Comment | reference product
production of 2 wt-% potassium iodide solution | 1 | Car db | RER | kilogram | production |  | 2 wt-% potassium iodide solution
heat production, natural gas, at boiler condensing modulating >100kW | 0.000238 | ecoinvent | Europe without Switzerland | megajoule | technosphere |  | heat, district or industrial, natural gas
market for chemical factory | 3.434e-10 | ecoinvent | GLO | kilogram | technosphere | taken from process Sodium chloride electrolysis, RER | chemical factory
market for iodine | 0.01866 | ecoinvent | GLO | kilogram | technosphere |  | iodine
market for potassium hydroxide | 0.0081 | ecoinvent | GLO | kilogram | technosphere |  | potassium hydroxide
market for water, deionised | 0.996 | ecoinvent | Europe without Switzerland | kilogram | technosphere |  | water, deionised
market group for electricity, medium voltage | 0.0344 | ecoinvent | RER | kilowatt hour | technosphere |  | electricity, medium voltage

## Biofuels
Activity | Ethanol from maize starch
location | RER
production amount | 1
reference product | Ethanol from maize starch
type | process
unit | kilogram
Exchanges
name | amount | location | unit | categories | type | uncertainty type | loc | allocation | comment | product | reference product
Ethanol from maize starch | 1 | RER | kilogram | Francesco TH::BioEthanol::Maize to EtOH | production |  |  | 100 |  | Ethanol from maize starch
Maize cultivation, drying and storage {RER} ¦ Maize production Europe ¦ Alloc Rec, U | 31.1168 | RER | megajoule | Materials/fuels | technosphere | 0 | 1.088 |  | 2.55 tons dry maize per ton of ethanol producedPannonia, 2015. Personal communication to JRC, email 21/09/2016 GREET 2014 dry-mill | Maize cultivation, drying and storage {RER} ¦ Maize production Europe ¦ Alloc Rec, U
market for ammonia, anhydrous, liquid | 0.0043501 | RER | kilogram | Materials/fuels | technosphere | 0 | 0.0001521 |  | 6.1 kg per ton pure ethanolADEME 2010, Life Cycle AssessmentsApplied to First Generation Biofuels Used in France, Final report February 2010 and Appendix to final report, December 2009.MacLean, H., L; Spatari, S.: The contribution of enzymes and process chemicals to the life cycle of ethanol; Environ. Res. Lett. 4 (2009), 014001 (10pp)GREET 2014 dry-mill | ammonia, anhydrous, liquid | ammonia, anhydrous, liquid
market for heat, from steam, in chemical industry | 6.2462 | RER | megajoule | Electricity/heat | technosphere | 0 | 0.2184 |  | 7.03 MJ steam per L ethanol producedPannonia, 2015. Personal communication to JRC, email 21/09/2016 ADEME 2010, Life Cycle Assessments Applied to First Generation Biofuels Used in France, Final report February 2010 and Appendix to final report, December 2009.GREET 2014 dry-mill | heat, from steam, in chemical industry | heat, from steam, in chemical industry
market for quicklime, milled, packed | 0.0018915 | RER | kilogram | Materials/fuels | technosphere | 0 | 6.6136e-05 |  | 2.7 kg per ton pure ethanolADEME 2010, Life Cycle AssessmentsApplied to First Generation Biofuels Used in France, Final report February 2010 and Appendix to final report, December 2009.MacLean, H., L; Spatari, S.: The contribution of enzymes and process chemicals to the life cycle of ethanol; Environ. Res. Lett. 4 (2009), 014001 (10pp)GREET 2014 dry-mill | quicklime, milled, packed | quicklime, milled, packed
market for sodium hydroxide, without water, in 50% solution state | 0.0071878 | GLO | kilogram | Materials/fuels | technosphere | 0 | 0.00025132 |  | 10.1 kg per ton pure ethanolADEME 2010, Life Cycle AssessmentsApplied to First Generation Biofuels Used in France, Final report February 2010 and Appendix to final report, December 2009.MacLean, H., L; Spatari, S.: The contribution of enzymes and process chemicals to the life cycle of ethanol; Environ. Res. Lett. 4 (2009), 014001 (10pp)GREET 2014 dry-mill | sodium hydroxide, without water, in 50% solution state | sodium hydroxide, without water, in 50% solution state
market for sulfuric acid | 0.0022697 | RER | kilogram | Materials/fuels | technosphere | 0 | 7.936e-05 |  | 3.3 kg per ton pure ethanolADEME 2010, Life Cycle AssessmentsApplied to First Generation Biofuels Used in France, Final report February 2010 and Appendix to final report, December 2009.MacLean, H., L; Spatari, S.: The contribution of enzymes and process chemicals to the life cycle of ethanol; Environ. Res. Lett. 4 (2009), 014001 (10pp)GREET 2014 dry-mill | sulfuric acid | sulfuric acid
market for transport, freight train | 0.29172 | Europe without Switzerland | ton kilometer | Electricity/heat | technosphere | 0 | 0.0102 |  | Rail transport of ethanol via train over a distance of 381 km. 4.4 % of the ethanol produced is trtansported this way.Source: Dautrebande, O., TotalFinaElf, January 2002 | transport, freight train | transport, freight train
market for transport, freight train | 0.08008 | Europe without Switzerland | ton kilometer | Electricity/heat | technosphere | 0 | 0.0028 |  | transport maize via train 42 km | transport, freight train | transport, freight train
market for transport, freight, inland waterways, barge | 0.16302 | RER | ton kilometer | Electricity/heat | technosphere | 0 | 0.0057 |  | Transport of ethanol via inland ship/barge over a distance of 153 km. 50.8 % of the ethanol produced is transported this way.Frischknecht, R. et al, EidgenÃ¶ssische Technische Hochschule, Gruppe Energie - Stoffe, Umwelt (ESU), ZÃ¼rich, Schweiz: Ãkoinventare von Energiesystemen, 3. Auflage, Teil 1, Teil IV ErdÃ¶l; Projekt gefÃ¶rdert durch das Bundesamt fÃ¼r Energiewirtschaft (BEW) und den Projekt- und Studienfonds der ElektrizitÃ¤tswirtschaft (PSEL), Juli 1996 | transport, freight, inland waterways, barge | transport, freight, inland waterways, barge
market for transport, freight, lorry >32 metric ton, EURO6 | 0.3146 | RER | ton kilometer | Electricity/heat | technosphere | 0 | 0.011 |  | Transport of maize to production facility via 40 t truck over a distance of 100 km (one way)EMEP/EEA air pollutant emission Inventory Guidebook 2009 (Update 2012) - 1.A.3.b Road Transport. Tables 3-20 and 3-26. | transport, freight, lorry >32 metric ton, EURO6 | transport, freight, lorry >32 metric ton, EURO6
market for transport, freight, lorry >32 metric ton, EURO6 | 0.35178 | RER | ton kilometer | Electricity/heat | technosphere | 0 | 0.0123 |  | Transport of ethanol to blending depot via 40 t truck over a distance of 305 km (one way) = 0.0123 tkmSource: IMO, 2009 | transport, freight, lorry >32 metric ton, EURO6 | transport, freight, lorry >32 metric ton, EURO6
market for transport, freight, lorry >32 metric ton, EURO6 | 0.1716 | RER | ton kilometer | Electricity/heat | technosphere | 0 | 0.006 |  | Transport of ethanol to filling station via 40 t trucks over a distance of 150 km (one way) = 0.006 tkmSource: Dautrebande, O., TotalFinaElf, January 2002 | transport, freight, lorry >32 metric ton, EURO6 | transport, freight, lorry >32 metric ton, EURO6
market for transport, freight, sea, tanker for petroleum | 1.1926 | GLO | ton kilometer | Electricity/heat | technosphere | 0 | 0.0417 |  | Maritime transport of Ethanol via product tanker over a distance of 1118 km. 31.6% of the Ethanol produced is transported this way.Source: IMO, 2009 | transport, freight, sea, tanker for petroleum | transport, freight, sea, tanker for petroleum
market for urea | 0.0075658 | RER | kilogram | Materials/fuels | technosphere | 0 | 0.00026454 |  | 1.1 kg per ton pure ethanolADEME 2010, Life Cycle AssessmentsApplied to First Generation Biofuels Used in France, Final report February 2010 and Appendix to final report, December 2009.MacLean, H., L; Spatari, S.: The contribution of enzymes and process chemicals to the life cycle of ethanol; Environ. Res. Lett. 4 (2009), 014001 (10pp)GREET 2014 dry-mill | urea | urea
market group for electricity, medium voltage | 0.18883 | Europe without Switzerland | kilowatt hour | Electricity/heat | technosphere | 0 | 0.02375 |  | 0.212 kWh per L ethanol producedPannonia, 2015. Personal communication to JRC, email 21/09/2016 ADEME 2010, Life Cycle Assessments Applied to First Generation Biofuels Used in France, Final report February 2010 and Appendix to final report, December 2009.GREET 2014 dry-mill | electricity, medium voltage | electricity, medium voltage
market group for electricity, medium voltage | 0.033711 | Europe without Switzerland | kilowatt hour | Electricity/heat | technosphere | 0 | 0.00424 |  | Ethanol depot electricity consumption = 0.00084Ethanol filling station electricity consumption = 0.0034Source: Dautrebande, O., TotalFinaElf, January 2002 | electricity, medium voltage | electricity, medium voltage
market group for electricity, medium voltage | 0.0046751 | Europe without Switzerland | kilowatt hour | Electricity/heat | technosphere | 0 | 0.000588 |  | electricity train | electricity, medium voltage | electricity, medium voltage
Carbon dioxide, to soil or biomass stock | 1.91 |  | kilogram | soil | biosphere |  |  |  | Carbon uptake during biomass growth, see for ethanol: https://www.engineeringtoolbox.com/co2-emission-fuels-d_1085.html
Carbon dioxide, from soil or biomass stock | 0.4288 |  | kilogram | air | biosphere | 0 | 0.0054 |  | Indirect Land use change, 16gCo2/MJ, according to G. B. M. O. M. v. V. H.J. Croezen, "Biofuels: indirect land use change and climate impact," CE Delft, Delft, 2010
Activity | Ethanol from sugarbeet
code | ffc95cb59d985a0e60d56fce63891e98
filename | bioenergy_cozzolini_2018.csv
location | RER
production amount | 1
reference product | Ethanol from sugarbeet
type | process
unit | kilogram
Exchanges
name | amount | location | unit | categories | type | uncertainty type | loc | allocation | comment | product | reference product | simapro name | system model
Ethanol from sugarbeet | 1 | RER | kilogram | Francesco TH::BioEthanol::Sugarbeet to EtOH | production |  |  | 100 |  | Ethanol from sugarbeet
Sugar beet cultivation {RER} ¦ sugar beet production Europe ¦ Alloc Rec, U | 35.1616 | RER | megajoule | Materials/fuels | technosphere | 0 | 1.312 |  |  | Sugar beet cultivation {RER} ¦ sugar beet production Europe ¦ Alloc Rec, U
market for heat, from steam, in chemical industry | 1.9939 | RER | megajoule | Electricity/heat | technosphere | 0 | 0.0744 |  | Source: Kaltschmitt, M.; Reinhardt, G., A.: Nachwachsende EnergietrÃ¤ger: Grundlagen, Verfahren, Ã¶kologische Bilanzierung; Vieweg 1997; ISBN 3-528-06778-0 | heat, from steam, in chemical industry | heat, from steam, in chemical industry | Heat, in chemical industry {RER}¦ market for ¦ Alloc Rec, U | Allocation, cut-off by classification
market for transport, freight train | 0.27336 | Europe without Switzerland | ton kilometer | Electricity/heat | technosphere | 0 | 0.0102 |  | Rail transport of ethanol via train over a distance of 381 km. 4.4 % of the ethanol produced is trtansported this way.Source: Dautrebande, O., TotalFinaElf, January 2002 | transport, freight train | transport, freight train | Transport, freight train {Europe without Switzerland}¦ market for ¦ Alloc Rec, U | Allocation, cut-off by classification
market for transport, freight, inland waterways, barge | 0.15276 | RER | ton kilometer | Electricity/heat | technosphere | 0 | 0.0057 |  | Transport of ethanol via inland ship/barge over a distance of 153 km. 50.8 % of the ethanol produced is transported this way.Frischknecht, R. et al, EidgenÃ¶ssische Technische Hochschule, Gruppe Energie - Stoffe, Umwelt (ESU), ZÃ¼rich, Schweiz: Ãkoinventare von Energiesystemen, 3. Auflage, Teil 1, Teil IV ErdÃ¶l; Projekt gefÃ¶rdert durch das Bundesamt fÃ¼r Energiewirtschaft (BEW) und den Projekt- und Studienfonds der ElektrizitÃ¤tswirtschaft (PSEL), Juli 1996 | transport, freight, inland waterways, barge | transport, freight, inland waterways, barge | Transport, freight, inland waterways, barge {GLO}¦ market for ¦ Alloc Rec, U | Allocation, cut-off by classification
market for transport, freight, lorry >32 metric ton, EURO6 | 0.36475 | RER | ton kilometer | Electricity/heat | technosphere | 0 | 0.01361 |  | Transport of sugar beet via 40 t truck over a distance of 30 km (one way). To ethanol production plantSource: Edwards, Robert; Padella, Monica; Giuntoli, Jacopo; Koeble, Renate; O'Connell, Adrian; Bulgheroni, Claudia; Marelli, Luisa (2016): Biofuels pathways. Input values and GHG emissions. Database. European Commission, Joint Research Centre (JRC) [Dataset] PID: http://data.europa.eu/89h/jrc-alf-bio-biofuels_jrc_annexv_com2016-767_v1_july17 | transport, freight, lorry >32 metric ton, EURO6 | transport, freight, lorry >32 metric ton, EURO6 | Transport, freight, lorry >32 metric ton, EURO6 {GLO}¦ market for ¦ Alloc Rec, U | Allocation, cut-off by classification
market for transport, freight, lorry >32 metric ton, EURO6 | 0.32964 | RER | ton kilometer | Electricity/heat | technosphere | 0 | 0.0123 |  | Transport of ethanol via 40 t truck to blending depot over a distance of 305 km Source: Edwards, Robert; Padella, Monica; Giuntoli, Jacopo; Koeble, Renate; O'Connell, Adrian; Bulgheroni, Claudia; Marelli, Luisa (2016): Biofuels pathways. Input values and GHG emissions. Database. European Commission, Joint Research Centre (JRC) [Dataset] PID: http://data.europa.eu/89h/jrc-alf-bio-biofuels_jrc_annexv_com2016-767_v1_july17 | transport, freight, lorry >32 metric ton, EURO6 | transport, freight, lorry >32 metric ton, EURO6 | Transport, freight, lorry >32 metric ton, EURO6 {GLO}¦ market for ¦ Alloc Rec, U | Allocation, cut-off by classification
market for transport, freight, lorry >32 metric ton, EURO6 | 0.1608 | RER | ton kilometer | Electricity/heat | technosphere | 0 | 0.006 |  | Transport of ethanol via 40 t truck from depot to filling station over a distance of 150 km = 0.006 tkmSource: IMO, 2009 | transport, freight, lorry >32 metric ton, EURO6 | transport, freight, lorry >32 metric ton, EURO6 | Transport, freight, lorry >32 metric ton, EURO6 {GLO}¦ market for ¦ Alloc Rec, U | Allocation, cut-off by classification
market for transport, freight, sea, tanker for petroleum | 1.1176 | GLO | ton kilometer | Electricity/heat | technosphere | 0 | 0.0417 |  | Maritime transport of Ethanol via product tanker over a distance of 1118 km. 31.6% of the Ethanol produced is transported this way.Source: IMO, 2009 | transport, freight, sea, tanker for petroleum | transport, freight, sea, tanker for petroleum | transport, freight, sea, tanker for petroleum {GLO}¦ market for ¦ Alloc Rec, U | Allocation, cut-off by classification
market group for electricity, medium voltage | 0.21159 | Europe without Switzerland | kilowatt hour | Electricity/heat | technosphere | 0 | 0.0284 |  | Source: Kaltschmitt, M.; Reinhardt, G., A.: Nachwachsende EnergietrÃ¤ger: Grundlagen, Verfahren, Ã¶kologische Bilanzierung; Vieweg 1997; ISBN 3-528-06778-0 | electricity, medium voltage | electricity, medium voltage | Electricity, medium voltage {Europe without Switzerland}¦ market group for ¦ Alloc Rec, U | Allocation, cut-off by classification
market group for electricity, medium voltage | 0.03159 | Europe without Switzerland | kilowatt hour | Electricity/heat | technosphere | 0 | 0.00424 |  | Electricity ethanol depot = 0.00084 MJ/ MJ EtOHElectricity ethanol filling station = 0.0034 MJ/ MJ EtOHSource: Dautrebande, O., TotalFinaElf, January 2002 | electricity, medium voltage | electricity, medium voltage | Electricity, medium voltage {Europe without Switzerland}¦ market group for ¦ Alloc Rec, U | Allocation, cut-off by classification
Carbon dioxide, to soil or biomass stock | 1.91 |  | kilogram | soil | biosphere |  |  |  | Carbon uptake during biomass growth, see for ethanol: https://www.engineeringtoolbox.com/co2-emission-fuels-d_1085.html
Carbon dioxide, from soil or biomass stock | 0.4288 |  | kilogram | air | biosphere | 0 | 0.0054 |  | Indirect Land use change, 16gCo2/MJ, according to G. B. M. O. M. v. V. H.J. Croezen, "Biofuels: indirect land use change and climate impact," CE Delft, Delft, 2010
Activity | Ethanol from wheat grains
code | 702a26ec82405f88b67b3dab69247bc4
filename | bioenergy_cozzolini_2018.csv
location | RER
production amount | 1
reference product | Ethanol from wheat grains
type | process
unit | kilogram
Exchanges
name | amount | location | unit | categories | type | uncertainty type | loc | allocation | comment | product | reference product | simapro name | system model
Ethanol from wheat grains | 1 | RER | kilogram | Francesco TH::BioEthanol::Wheat to EtOH | production |  |  | 100 | LHV 26.8 MJ/kg | Ethanol from wheat grains
Wheat grain cultivation, drying and storage {RER} ¦ wheat grain production Europe ¦ Alloc Rec, U | 29.2388 | RER | megajoule | Materials/fuels | technosphere | 0 | 29.2388 |  | Benedikt Buchspies & Martin Kaltschmitt, 2016. Life cycle assessment of bioethanol from wheat and sugar beet discussing environmental impacts of multiple concepts of co-product processing in the context of the European Renewable Energy Directive, Biofuels, 7:2, 141-153, DOI: 10.1080/17597269.2015.1122472(input data for ethanol processing from Crop Energies AG)Lywood, W., ENSUS plc., personal communication to JRC, 03/12/2010ADEME 2010, Life Cycle Assessments Applied to First Generation Biofuels Used in France, Final report February 2010 and Appendix to final report, December 2009.StÃ¶lken, 2009. Bewertung der Getreide Roggen, Weizen und Triticale aus MV fÃ¼r den Einsatz in der Bioethanolerzeugung. Forschungsbericht. Power N., Murphy JD., and E. McKeogh, 2008. What crop rotation will provide optimal first-generation ethanol production in Ireland, from technical and economic perspectives? | Wheat grain cultivation, drying and storage {RER} ¦ wheat grain production Europe ¦ Alloc Rec, U
market for ammonia, anhydrous, liquid | 0.0031463 | RER | kilogram | Materials/fuels | technosphere | 0 | 0.0031463 |  | Benedikt Buchspies & Martin Kaltschmitt, 2016. Life cycle assessment of bioethanol from wheat and sugar beet discussing environmental impacts of multiple concepts of co-product processing in the context of the European Renewable Energy Directive, Biofuels, 7:2, 141-153, DOI: 10.1080/17597269.2015.1122472(input data for ethanol processing from Crop Energies AG)ADEME 2010, Life Cycle Assessments Applied to First Generation Biofuels Used in France, Final report February 2010 and Appendix to final report, December 2009. | ammonia, anhydrous, liquid | ammonia, anhydrous, liquid | ammonia, anhydrous, liquid {RER}¦ market for ¦ Alloc Rec, U | Allocation, cut-off by classification
market for heat, from steam, in chemical industry | 5.8799 | RER | megajoule | Electricity/heat | technosphere | 0 | 5.8799 |  | Benedikt Buchspies & Martin Kaltschmitt, 2016. Life cycle assessment of bioethanol from wheat and sugar beet discussing environmental impacts of multiple concepts of co-product processing in the context of the European Renewable Energy Directive, Biofuels, 7:2, 141-153, DOI: 10.1080/17597269.2015.1122472(input data for ethanol processing from Crop Energies AG)ADEME 2010, Life Cycle Assessments Applied to First Generation Biofuels Used in France, Final report February 2010 and Appendix to final report, December 2009.Power N., Murphy JD., and E. McKeogh, 2008. What crop rotation will provide optimal first-generation ethanol production in Ireland, from technical and economic perspectives? Renewable Energy 33 (2008) 1444Â1454 | heat, from steam, in chemical industry | heat, from steam, in chemical industry | Heat, in chemical industry {RER}¦ market for ¦ Alloc Rec, U | Allocation, cut-off by classification
market for sodium hydroxide, without water, in 50% solution state | 0.0078658 | GLO | kilogram | Materials/fuels | technosphere | 0 | 0.0078658 |  | Benedikt Buchspies & Martin Kaltschmitt, 2016. Life cycle assessment of bioethanol from wheat and sugar beet discussing environmental impacts of multiple concepts of co-product processing in the context of the European Renewable Energy Directive, Biofuels, 7:2, 141-153, DOI: 10.1080/17597269.2015.1122472(input data for ethanol processing from Crop Energies AG)ADEME 2010, Life Cycle Assessments Applied to First Generation Biofuels Used in France, Final report February 2010 and Appendix to final report, December 2009. | sodium hydroxide, without water, in 50% solution state | sodium hydroxide, without water, in 50% solution state | Sodium hydroxide, without water, in 50% solution state {GLO}¦ market for ¦ Alloc Rec, U | Allocation, cut-off by classification
market for sulfuric acid | 0.0062926 | RER | kilogram | Materials/fuels | technosphere | 0 | 0.0062926 |  | Benedikt Buchspies & Martin Kaltschmitt, 2016. Life cycle assessment of bioethanol from wheat and sugar beet discussing environmental impacts of multiple concepts of co-product processing in the context of the European Renewable Energy Directive, Biofuels, 7:2, 141-153, DOI: 10.1080/17597269.2015.1122472(input data for ethanol processing from Crop Energies AG)ADEME 2010, Life Cycle Assessments Applied to First Generation Biofuels Used in France, Final report February 2010 and Appendix to final report, December 2009. | sulfuric acid | sulfuric acid | Sulfuric acid {GLO}¦ market for ¦ Alloc Rec, U | Allocation, cut-off by classification
market for transport, freight train | 0.38056 | Europe without Switzerland | ton kilometer | Electricity/heat | technosphere | 0 | 0.38056 |  | Rail transport of ethanol via train over a distance of 381 km. 4.4 % of the ethanol produced is trtansported this way.Source: Dautrebande, O., TotalFinaElf, January 2002 | transport, freight train | transport, freight train | Transport, freight train {Europe without Switzerland}¦ market for ¦ Alloc Rec, U | Allocation, cut-off by classification
market for transport, freight, inland waterways, barge | 0.15276 | RER | ton kilometer | Electricity/heat | technosphere | 0 | 0.15276 |  | Transport of ethanol via inland ship/barge over a distance of 153 km. 50.8 % of the ethanol produced is transported this way.Frischknecht, R. et al, EidgenÃ¶ssische Technische Hochschule, Gruppe Energie - Stoffe, Umwelt (ESU), ZÃ¼rich, Schweiz: Ãkoinventare von Energiesystemen, 3. Auflage, Teil 1, Teil IV ErdÃ¶l; Projekt gefÃ¶rdert durch das Bundesamt fÃ¼r Energiewirtschaft (BEW) und den Projekt- und Studienfonds der ElektrizitÃ¤tswirtschaft (PSEL), Juli 1996 | transport, freight, inland waterways, barge | transport, freight, inland waterways, barge | Transport, freight, inland waterways, barge {GLO}¦ market for ¦ Alloc Rec, U | Allocation, cut-off by classification
market for transport, freight, lorry >32 metric ton, EURO6 | 0.33875 | RER | ton kilometer | Electricity/heat | technosphere | 0 | 0.33875 |  | Transport of wheat grain via 40 t truck over a distance of 100 km (one way). Source: Kaltschmitt, M; Hartmann, H. (Hrsg.): Energie aus Biomasse - Grundlagen, Techniken und Verfahren; Springer-Verlag Berlin Heidelberg New York; 2001; ISBN 3-540-64853-4 | transport, freight, lorry >32 metric ton, EURO6 | transport, freight, lorry >32 metric ton, EURO6 | Transport, freight, lorry >32 metric ton, EURO6 {GLO}¦ market for ¦ Alloc Rec, U | Allocation, cut-off by classification
market for transport, freight, lorry >32 metric ton, EURO6 | 0.1608 | RER | ton kilometer | Electricity/heat | technosphere | 0 | 0.1608 |  | Transport of ethanol via 40 t truck from depot to filling station over a distance of 150 km. 13.2 % of the ethanol produced is transported this way.Source: IMO, 2009 | transport, freight, lorry >32 metric ton, EURO6 | transport, freight, lorry >32 metric ton, EURO6 | Transport, freight, lorry >32 metric ton, EURO6 {GLO}¦ market for ¦ Alloc Rec, U | Allocation, cut-off by classification
market for transport, freight, lorry >32 metric ton, EURO6 | 0.32964 | RER | ton kilometer | Electricity/heat | technosphere | 0 | 0.32964 |  | Transport of ethanol via 40 t truck to blending depot over a distance of 305 km = 0.0123 tkm.Source: Edwards, Robert; Padella, Monica; Giuntoli, Jacopo; Koeble, Renate; O'Connell, Adrian; Bulgheroni, Claudia; Marelli, Luisa (2016): Biofuels pathways. Input values and GHG emissions. Database. European Commission, Joint Research Centre (JRC) [Dataset] PID: http://data.europa.eu/89h/jrc-alf-bio-biofuels_jrc_annexv_com2016-767_v1_july17 | transport, freight, lorry >32 metric ton, EURO6 | transport, freight, lorry >32 metric ton, EURO6 | Transport, freight, lorry >32 metric ton, EURO6 {GLO}¦ market for ¦ Alloc Rec, U | Allocation, cut-off by classification
market for transport, freight, sea, tanker for petroleum | 1.1176 | GLO | ton kilometer | Electricity/heat | technosphere | 0 | 1.1176 |  | Maritime transport of Ethanol via product tanker over a distance of 1118 km. 31.6% of the Ethanol produced is transported this way.Source: IMO, 2009 | transport, freight, sea, tanker for petroleum | transport, freight, sea, tanker for petroleum | transport, freight, sea, tanker for petroleum {GLO}¦ market for ¦ Alloc Rec, U | Allocation, cut-off by classification
market group for electricity, medium voltage | 0.21457 | Europe without Switzerland | kilowatt hour | Electricity/heat | technosphere | 0 | 0.21457 |  | Benedikt Buchspies & Martin Kaltschmitt, 2016. Life cycle assessment of bioethanol from wheat and sugar beet discussing environmental impacts of multiple concepts of co-product processing in the context of the European Renewable Energy Directive, Biofuels, 7:2, 141-153, DOI: 10.1080/17597269.2015.1122472(input data for ethanol processing from Crop Energies AG)ADEME 2010, Life Cycle Assessments Applied to First Generation Biofuels Used in France, Final report February 2010 and Appendix to final report, December 2009.Power N., Murphy JD., and E. McKeogh, 2008. What crop rotation will provide optimal first-generation ethanol production in Ireland, from technical and economic perspectives? Renewable Energy 33 (2008) 1444Â1454 | electricity, medium voltage | electricity, medium voltage | Electricity, medium voltage {Europe without Switzerland}¦ market group for ¦ Alloc Rec, U | Allocation, cut-off by classification
market group for electricity, medium voltage | 0.03159 | Europe without Switzerland | kilowatt hour | Electricity/heat | technosphere | 0 | 0.03159 |  | Electricity ethanol depot = 0.00084 MJ/ MJ EtOHElectricity ethanol filling station = 0.0034 MJ/ MJ EtOHSource: Dautrebande, O., TotalFinaElf, January 2002 | electricity, medium voltage | electricity, medium voltage | Electricity, medium voltage {Europe without Switzerland}¦ market group for ¦ Alloc Rec, U | Allocation, cut-off by classification
Carbon dioxide, to soil or biomass stock | 1.91 |  | kilogram | soil | biosphere |  |  |  | Carbon uptake during biomass growth, see for ethanol: https://www.engineeringtoolbox.com/co2-emission-fuels-d_1085.html
Carbon dioxide, from soil or biomass stock | 0.4288 |  | kilogram | air | biosphere | 0 | 0.0054 |  | Indirect Land use change, 16gCO2/MJ, according to G. B. M. O. M. v. V. H.J. Croezen, "Biofuels: indirect land use change and climate impact," CE Delft, Delft, 2010
Activity | Ethanol from forest residues
code | f5fd69f58163f7ecd2ae6e67b46bf8b1
filename | bioenergy_cozzolini_2018.csv
location | RER
production amount | 1
reference product | Ethanol from forest residues
type | process
unit | kilogram
Exchanges
name | amount | location | unit | categories | type | uncertainty type | loc | allocation | comment | product | reference product | simapro name | system model
Ethanol from forest residues | 1 | RER | kilogram | Francesco TH::BioDiesel::Forest Residue to BioD | production |  |  | 100 |  | Ethanol from forest residues | Ethanol from forest residues
market for dolomite | 0.13936 | RER | kilogram | Materials/fuels | technosphere | 0 | 0.0052 |  |  | dolomite | dolomite | Dolomite {GLO}¦ market for ¦ Alloc Rec, U | Allocation, cut-off by classification
market for sodium hydroxide, without water, in 50% solution state | 0.0002412 | GLO | kilogram | Materials/fuels | technosphere | 0 | 9e-06 |  |  | sodium hydroxide, without water, in 50% solution state | sodium hydroxide, without water, in 50% solution state | Sodium hydroxide, without water, in 50% solution state {GLO}¦ market for ¦ Alloc Rec, U | Allocation, cut-off by classification
market for transport, freight train | 0.23316 | Europe without Switzerland | ton kilometer | Electricity/heat | technosphere | 0 | 0.0087 |  |  | transport, freight train | transport, freight train | Transport, freight train {Europe without Switzerland}¦ market for ¦ Alloc Rec, U | Allocation, cut-off by classification
market for transport, freight, inland waterways, barge | 0.0938 | RER | ton kilometer | Electricity/heat | technosphere | 0 | 0.0035 |  |  | transport, freight, inland waterways, barge | transport, freight, inland waterways, barge | Transport, freight, inland waterways, barge {GLO}¦ market for ¦ Alloc Rec, U | Allocation, cut-off by classification
market for transport, freight, lorry >32 metric ton, EURO6 | 2.2869 | RER | ton kilometer | Electricity/heat | technosphere | 0 | 0.085332 |  | transport woodchips | transport, freight, lorry >32 metric ton, EURO6 | transport, freight, lorry >32 metric ton, EURO6 | Transport, freight, lorry >32 metric ton, EURO6 {GLO}¦ market for ¦ Alloc Rec, U | Allocation, cut-off by classification
market for transport, freight, lorry >32 metric ton, EURO6 | 0.201 | RER | ton kilometer | Electricity/heat | technosphere | 0 | 0.0075 |  |  | transport, freight, lorry >32 metric ton, EURO6 | transport, freight, lorry >32 metric ton, EURO6 | Transport, freight, lorry >32 metric ton, EURO6 {GLO}¦ market for ¦ Alloc Rec, U | Allocation, cut-off by classification
market for transport, freight, sea, tanker for petroleum | 0.68072 | GLO | ton kilometer | Electricity/heat | technosphere | 0 | 0.0254 |  |  | transport, freight, sea, tanker for petroleum | transport, freight, sea, tanker for petroleum | transport, freight, sea, tanker for petroleum {GLO}¦ market for ¦ Alloc Rec, U | Allocation, cut-off by classification
market for transport, freight, sea, tanker for petroleum | 8.8191 | GLO | ton kilometer | Electricity/heat | technosphere | 0 | 0.32907 |  |  | transport, freight, sea, tanker for petroleum | transport, freight, sea, tanker for petroleum | transport, freight, sea, tanker for petroleum {GLO}¦ market for ¦ Alloc Rec, U | Allocation, cut-off by classification
market group for electricity, medium voltage | 0.03159 | Europe without Switzerland | kilowatt hour | Electricity/heat | technosphere | 0 | 0.00424 |  |  | electricity, medium voltage | electricity, medium voltage | Electricity, medium voltage {Europe without Switzerland}¦ market group for ¦ Alloc Rec, U | Allocation, cut-off by classification
woodchips from forestry residues | 58.6384 | RER | megajoule | Materials/fuels | technosphere | 0 | 2.188 |  |  | woodchips from forestry residues
Carbon dioxide, to soil or biomass stock | 1.91 |  | kilogram | soil | biosphere |  |  |  | Carbon uptake during biomass growth, see for ethanol: https://www.engineeringtoolbox.com/co2-emission-fuels-d_1085.html
Activity | Ethanol from wheat straw pellets
code | 31933f88d5a56015e5a8e2db0987767c
filename | bioenergy_cozzolini_2018.csv
location | RER
production amount | 1
reference product | Ethanol from wheat straw pellets
type | process
unit | kilogram
Exchanges
name | amount | location | unit | categories | type | uncertainty type | loc | allocation | comment | product | reference product | simapro name | system model
Dinitrogen monoxide | 2.6264e-05 |  | kilogram | air | biosphere | 0 | 9.8e-07
Methane, non-fossil | 0.00013132 |  | kilogram | air | biosphere | 0 | 4.9e-06
Ethanol from wheat straw pellets | 1 | RER | kilogram | Francesco TH::BioEthanol::Straw to Ethanol | production |  |  | 100 |  | Ethanol from wheat straw pellets
market for ammonia, anhydrous, liquid | 0.0062069 | RER | kilogram | Materials/fuels | technosphere | 0 | 0.0002316 |  |  | ammonia, anhydrous, liquid | ammonia, anhydrous, liquid | ammonia, anhydrous, liquid {RER}¦ market for ¦ Alloc Rec, U | Allocation, cut-off by classification
market for ammonium sulfate | 0.0023852 | RER | kilogram | Materials/fuels | technosphere | 0 | 8.9e-05 |  |  | ammonium sulfate | ammonium sulfate | ammonium sulfate {GLO}¦ market for ¦ Alloc Rec, U | Allocation, cut-off by classification
market for calcium chloride | 0.0006834 | RER | kilogram | Materials/fuels | technosphere | 0 | 2.55e-05 |  |  | calcium chloride | calcium chloride | Calcium chloride {GLO}¦ market for ¦ Alloc Rec, U | Allocation, cut-off by classification
market for magnesium sulfate | 0.00051188 | GLO | kilogram | Materials/fuels | technosphere | 0 | 1.91e-05 |  |  | magnesium sulfate | magnesium sulfate | Magnesium sulfate {GLO}¦ market for ¦ Alloc Rec, U | Allocation, cut-off by classification
market for quicklime, milled, packed | 0.028303 | RER | kilogram | Materials/fuels | technosphere | 0 | 0.0010561 |  |  | quicklime, milled, packed | quicklime, milled, packed | Quicklime, milled, packed {GLO}¦ market for ¦ Alloc Rec, U | Allocation, cut-off by classification
market for sodium chloride, powder | 0.0051992 | GLO | kilogram | Materials/fuels | technosphere | 0 | 0.000194 |  |  | sodium chloride, powder | sodium chloride, powder | Sodium chloride, powder {GLO}¦ market for ¦ Alloc Rec, U | Allocation, cut-off by classification
market for sodium hydroxide, without water, in 50% solution state | 0.071221 | GLO | kilogram | Materials/fuels | technosphere | 0 | 0.0026575 |  |  | sodium hydroxide, without water, in 50% solution state | sodium hydroxide, without water, in 50% solution state | Sodium hydroxide, without water, in 50% solution state {GLO}¦ market for ¦ Alloc Rec, U | Allocation, cut-off by classification
market for sulfur dioxide, liquid | 0.00070484 | RER | kilogram | Materials/fuels | technosphere | 0 | 2.63e-05 |  |  | sulfur dioxide, liquid | sulfur dioxide, liquid | Sulfur dioxide, liquid {RER}¦ market for ¦ Alloc Rec, U | Allocation, cut-off by classification
market for transport, freight train | 0.38056 | Europe without Switzerland | ton kilometer | Materials/fuels | technosphere | 0 | 0.0142 |  |  | transport, freight train | transport, freight train | Transport, freight train {Europe without Switzerland}¦ market for ¦ Alloc Rec, U | Allocation, cut-off by classification
market for transport, freight, inland waterways, barge | 0.15276 | RER | ton kilometer | Materials/fuels | technosphere | 0 | 0.0057 |  |  | transport, freight, inland waterways, barge | transport, freight, inland waterways, barge | Transport, freight, inland waterways, barge {GLO}¦ market for ¦ Alloc Rec, U | Allocation, cut-off by classification
market for transport, freight, lorry >32 metric ton, EURO6 | 0.32964 | RER | ton kilometer | Materials/fuels | technosphere | 0 | 0.0123 |  |  | transport, freight, lorry >32 metric ton, EURO6 | transport, freight, lorry >32 metric ton, EURO6 | Transport, freight, lorry >32 metric ton, EURO6 {GLO}¦ market for ¦ Alloc Rec, U | Allocation, cut-off by classification
market for transport, freight, lorry >32 metric ton, EURO6 | 0.1608 | RER | ton kilometer | Materials/fuels | technosphere | 0 | 0.006 |  |  | transport, freight, lorry >32 metric ton, EURO6 | transport, freight, lorry >32 metric ton, EURO6 | Transport, freight, lorry >32 metric ton, EURO6 {GLO}¦ market for ¦ Alloc Rec, U | Allocation, cut-off by classification
market for transport, freight, sea, tanker for petroleum | 1.1176 | GLO | ton kilometer | Materials/fuels | technosphere | 0 | 0.0417 |  |  | transport, freight, sea, tanker for petroleum | transport, freight, sea, tanker for petroleum | transport, freight, sea, tanker for petroleum {GLO}¦ market for ¦ Alloc Rec, U | Allocation, cut-off by classification
market group for electricity, medium voltage | 0.0062583 | Europe without Switzerland | kilowatt hour | Materials/fuels | technosphere | 0 | 0.00084 |  |  | electricity, medium voltage | electricity, medium voltage | Electricity, medium voltage {Europe without Switzerland}¦ market group for ¦ Alloc Rec, U | Allocation, cut-off by classification
market group for electricity, medium voltage | 0.025331 | Europe without Switzerland | kilowatt hour | Materials/fuels | technosphere | 0 | 0.0034 |  |  | electricity, medium voltage | electricity, medium voltage | Electricity, medium voltage {Europe without Switzerland}¦ market group for ¦ Alloc Rec, U | Allocation, cut-off by classification
straw pellets | 51.8392 | RER | megajoule | Materials/fuels | technosphere | 0 | 1.9343 |  |  | straw pellets
Carbon dioxide, to soil or biomass stock | 1.91 |  | kilogram | soil | biosphere |  |  |  | Carbon uptake during biomass growth, see for ethanol: https://www.engineeringtoolbox.com/co2-emission-fuels-d_1085.html
Activity | Biodiesel from cooking oil
code | f9bcc96d6a6eecd71aae1767f2a1f783
filename | bioenergy_cozzolini_2018.csv
location | RER
production amount | 1
reference product | Biodiesel from cooking oil
type | process
unit | kilogram
Exchanges
name | amount | location | unit | categories | type | uncertainty type | loc | allocation | comment | product | reference product | simapro name | system model
Biodiesel from cooking oil | 1 | RER | kilogram | Francesco TH::BioDiesel::Waste Cooking Oil to BioD | production |  |  | 100 |  | Biodiesel from cooking oil
Refined Waste Cooking Oil {RER} ¦ Refining of waste cooking oil Europe ¦ Alloc Rec, U | 37.9254 | RER | megajoule | Materials/fuels | technosphere | 0 | 1.0195 |  | WÃ¶rgetter, M., Prankl, H., Rathbauer, J., Bacovsky, D.: Local and Innovative Biodiesel. Final report of the ALTENER project No. 4.1030/C/02-022. HBLFA Francisco Josephinum / BLT Biomass Â Logistics Â Technology. March 2006. | Refined Waste Cooking Oil {RER} ¦ Refining of waste cooking oil Europe ¦ Alloc Rec, U
market for methanol | 0.1131 | GLO | kilogram | Materials/fuels | technosphere | 0 | 0.0030402 |  | BDI, Input-Output Factsheet, Plant Capacity 50.000 t Biodiesel, Department Research and Development BDI Â BioDiesel International AG | methanol | methanol | Methanol {GLO}¦ market for ¦ Alloc Rec, U | Allocation, cut-off by classification
market for natural gas, medium pressure, vehicle grade | 0.07748 | GLO | kilogram | Materials/fuels | technosphere | 0 | 0.0020828 |  | BDI, Input-Output Factsheet, Plant Capacity 50.000 t Biodiesel, Department Research and Development BDI Â BioDiesel International AG | natural gas, medium pressure, vehicle grade | natural gas, medium pressure, vehicle grade | Natural gas, from medium pressure network (0.1-1 bar), at service station {GLO}¦ market for ¦ Alloc Rec, U | Allocation, cut-off by classification
market for phosphoric acid, industrial grade, without water, in 85% solution state | 0.014508 | GLO | kilogram | Materials/fuels | technosphere | 0 | 0.00039 |  | BDI, Input-Output Factsheet, Plant Capacity 50.000 t Biodiesel, Department Research and Development BDI Â BioDiesel International AG | phosphoric acid, industrial grade, without water, in 85% solution state | phosphoric acid, industrial grade, without water, in 85% solution state | Phosphoric acid, industrial grade, without water, in 85% solution state {GLO}¦ market for ¦ Alloc Rec, U | Allocation, cut-off by classification
market for potassium hydroxide | 0.013392 | GLO | kilogram | Materials/fuels | technosphere | 0 | 0.00036 |  | BDI, Input-Output Factsheet, Plant Capacity 50.000 t Biodiesel, Department Research and Development BDI Â BioDiesel International AG | potassium hydroxide | potassium hydroxide | Potassium hydroxide {GLO}¦ market for ¦ Alloc Rec, U | Allocation, cut-off by classification
market for potassium sulfate | 0.026784 | RER | kilogram | Materials/fuels | technosphere | 0 | 0.00072 |  | BDI, Input-Output Factsheet, Plant Capacity 50.000 t Biodiesel, Department Research and Development BDI Â BioDiesel International AG | potassium sulfate | potassium sulfate | Potassium sulfate, as K2O {GLO}¦ market for ¦ Alloc Rec, U | Allocation, cut-off by classification
market for transport, freight train | 0.37944 | Europe without Switzerland | ton kilometer | Electricity/heat | technosphere | 0 | 0.0102 |  |  | transport, freight train | transport, freight train | Transport, freight train {Europe without Switzerland}¦ market for ¦ Alloc Rec, U | Allocation, cut-off by classification
market for transport, freight, inland waterways, barge | 0.15252 | RER | ton kilometer | Electricity/heat | technosphere | 0 | 0.0041 |  |  | transport, freight, inland waterways, barge | transport, freight, inland waterways, barge | Transport, freight, inland waterways, barge {GLO}¦ market for ¦ Alloc Rec, U | Allocation, cut-off by classification
market for transport, freight, lorry >32 metric ton, EURO6 | 0.32736 | RER | ton kilometer | Electricity/heat | technosphere | 0 | 0.0088 |  | Transport of FAME to blending depot via 40 ton truck over a distance of 305 km (one way) - Same as rapeseed biodieselIMO, 2009 | transport, freight, lorry >32 metric ton, EURO6 | transport, freight, lorry >32 metric ton, EURO6 | Transport, freight, lorry >32 metric ton, EURO6 {GLO}¦ market for ¦ Alloc Rec, U | Allocation, cut-off by classification
market for transport, freight, lorry >32 metric ton, EURO6 | 0.15996 | RER | ton kilometer | Electricity/heat | technosphere | 0 | 0.0043 |  | transport FAME to filling station (same as rapeseed biodiesel)IMO, 2009 | transport, freight, lorry >32 metric ton, EURO6 | transport, freight, lorry >32 metric ton, EURO6 | Transport, freight, lorry >32 metric ton, EURO6 {GLO}¦ market for ¦ Alloc Rec, U | Allocation, cut-off by classification
market for transport, freight, sea, tanker for petroleum | 1.1197 | GLO | ton kilometer | Electricity/heat | technosphere | 0 | 0.0301 |  |  | transport, freight, sea, tanker for petroleum | transport, freight, sea, tanker for petroleum | transport, freight, sea, tanker for petroleum {GLO}¦ market for ¦ Alloc Rec, U | Allocation, cut-off by classification
market group for electricity, medium voltage | 0.04209 | Europe without Switzerland | kilowatt hour | Electricity/heat | technosphere | 0 | 0.00407 |  | for reactionBDI, Input-Output Factsheet, Plant Capacity 50.000 t Biodiesel, Department Research and Development BDI Â BioDiesel International AG | electricity, medium voltage | electricity, medium voltage | Electricity, medium voltage {Europe without Switzerland}¦ market group for ¦ Alloc Rec, U | Allocation, cut-off by classification
market group for electricity, medium voltage | 0.0086869 | Europe without Switzerland | kilowatt hour | Electricity/heat | technosphere | 0 | 0.00084 |  | FAME depot (same as rapeseed biodiesel)Dautrebande, O., TotalFinaElf, January 2002 | electricity, medium voltage | electricity, medium voltage | Electricity, medium voltage {Europe without Switzerland}¦ market group for ¦ Alloc Rec, U | Allocation, cut-off by classification
market group for electricity, medium voltage | 0.035161 | Europe without Switzerland | kilowatt hour | Electricity/heat | technosphere | 0 | 0.0034 |  | FAME filling station (same as rapeseed biodiesel)Dautrebande, O., TotalFinaElf, January 2002 | electricity, medium voltage | electricity, medium voltage | Electricity, medium voltage {Europe without Switzerland}¦ market group for ¦ Alloc Rec, U | Allocation, cut-off by classification
Carbon dioxide, to soil or biomass stock | 2.85 |  | kilogram | soil | biosphere |  |  |  | Carbon uptake during biomass growth, see for biodiesel: https://www.engineeringtoolbox.com/co2-emission-fuels-d_1085.html
Activity | Biodiesel from rapeseed oil
code | 281d7ce2b6a84206e24f76eee46fa71e
filename | bioenergy_cozzolini_2018.csv
location | RER
production amount | 1
reference product | Biodiesel from rapeseed oil
type | process
unit | kilogram
Exchanges
name | amount | location | unit | categories | type | uncertainty type | loc | allocation | comment | product | reference product | simapro name | system model
Biodiesel from rapeseed oil | 1 | RER | kilogram | Francesco TH::BioDiesel::Rapeseed to BioD | production |  |  | 100 |  | Biodiesel from rapeseed oil
Plant oil production ¦ refining of crude vegetable oil from rapeseed¦ Alloc Rec, U | 37.2234 | RER | megajoule | Materials/fuels | technosphere | 0 | 1.0006 |  | European Biodiesel Board (EBB), July 2009ECN Phyllis database of biomaterials propertiesEdwards, R, JRC, 22 July 2003: calculation with HSC for windows | Plant oil production ¦ refining of crude vegetable oil from rapeseed¦ Alloc Rec, U
market for heat, from steam, in chemical industry | 1.2276 | RER | megajoule | Electricity/heat | technosphere | 0 | 0.033 |  | Steam to carry out reactionEuropean Biodiesel Board (EBB), July 2009ECN Phyllis database of biomaterials propertiesEdwards, R, JRC, 22 July 2003: calculation with HSC for windowsRous, J-F., SofiprotÃ©ol, Paris, France; personal communication 23 September 2008 explaining glycerol distillation data | heat, from steam, in chemical industry | heat, from steam, in chemical industry | Heat, in chemical industry {RER}¦ market for ¦ Alloc Rec, U | Allocation, cut-off by classification
market for hydrochloric acid, without water, in 30% solution state | 0.0036084 | RER | kilogram | Materials/fuels | technosphere | 0 | 9.7e-05 |  | European Biodiesel Board (EBB), July 2009ECN Phyllis database of biomaterials propertiesEdwards, R, JRC, 22 July 2003: calculation with HSC for windows | hydrochloric acid, without water, in 30% solution state | hydrochloric acid, without water, in 30% solution state | Hydrochloric acid, without water, in 30% solution state {RER}¦ market for ¦ Alloc Rec, U | Allocation, cut-off by classification
market for methanol | 0.095284 | GLO | kilogram | Materials/fuels | technosphere | 0 | 0.0025614 |  | European Biodiesel Board (EBB), July 2009ECN Phyllis database of biomaterials propertiesEdwards, R, JRC, 22 July 2003: calculation with HSC for windows | methanol | methanol | Methanol {GLO}¦ market for ¦ Alloc Rec, U | Allocation, cut-off by classification
market for sodium methoxide | 0.0042594 | GLO | kilogram | Materials/fuels | technosphere | 0 | 0.0001145 |  | ECN Phyllis database of biomaterials propertiesEdwards, R, JRC, 22 July 2003: calculation with HSC for windowsEuropean Biodiesel Board, - J. Coignac, Comments to Commission's May 2013 stakeholder consultation, received 13 June 2013.. In 2009 EBB figure was 17.55 kg/tonne RME. European Biodiesel Board, - D. Buttle, e-mail of 07-10-2013, confirming figure is kg of 30% solution, not pure SOM | sodium methoxide | sodium methoxide | Sodium methoxide {GLO}¦ market for ¦ Alloc Rec, U | Allocation, cut-off by classification
market for transport, freight train | 0.37944 | Europe without Switzerland | ton kilometer | Electricity/heat | technosphere | 0 | 0.0102 |  |  | transport, freight train | transport, freight train | Transport, freight train {Europe without Switzerland}¦ market for ¦ Alloc Rec, U | Allocation, cut-off by classification
market for transport, freight, inland waterways, barge | 0.15252 | RER | ton kilometer | Electricity/heat | technosphere | 0 | 0.0041 |  |  | transport, freight, inland waterways, barge | transport, freight, inland waterways, barge | Transport, freight, inland waterways, barge {GLO}¦ market for ¦ Alloc Rec, U | Allocation, cut-off by classification
market for transport, freight, lorry >32 metric ton, EURO6 | 0.32736 | RER | ton kilometer | Electricity/heat | technosphere | 0 | 0.0088 |  | Transport of FAME to blending depot via 40 ton truck over a distance of 305 km (one way)IMO, 2009 | transport, freight, lorry >32 metric ton, EURO6 | transport, freight, lorry >32 metric ton, EURO6 | Transport, freight, lorry >32 metric ton, EURO6 {GLO}¦ market for ¦ Alloc Rec, U | Allocation, cut-off by classification
market for transport, freight, lorry >32 metric ton, EURO6 | 0.15996 | RER | ton kilometer | Electricity/heat | technosphere | 0 | 0.0043 |  | Transport of FAME to filling station via 40 ton truck over a distance of 150 km (one way)IMO, 2009 | transport, freight, lorry >32 metric ton, EURO6 | transport, freight, lorry >32 metric ton, EURO6 | Transport, freight, lorry >32 metric ton, EURO6 {GLO}¦ market for ¦ Alloc Rec, U | Allocation, cut-off by classification
market for transport, freight, sea, tanker for petroleum | 1.1197 | GLO | ton kilometer | Electricity/heat | technosphere | 0 | 0.0301 |  |  | transport, freight, sea, tanker for petroleum | transport, freight, sea, tanker for petroleum | transport, freight, sea, tanker for petroleum {GLO}¦ market for ¦ Alloc Rec, U | Allocation, cut-off by classification
market for transport, pipeline, onshore, petroleum | 0.00744 | RER | ton kilometer | Electricity/heat | technosphere | 0 | 0.0002 |  |  | transport, pipeline, onshore, petroleum | transport, pipeline, onshore, petroleum | Transport, pipeline, onshore, petroleum {GLO}¦ market for ¦ Alloc Rec, U | Allocation, cut-off by classification
market group for electricity, medium voltage | 0.041883 | Europe without Switzerland | kilowatt hour | Electricity/heat | technosphere | 0 | 0.00405 |  | To carry out reactionEuropean Biodiesel Board (EBB), July 2009ECN Phyllis database of biomaterials propertiesEdwards, R, JRC, 22 July 2003: calculation with HSC for windows | electricity, medium voltage | electricity, medium voltage | Electricity, medium voltage {Europe without Switzerland}¦ market group for ¦ Alloc Rec, U | Allocation, cut-off by classification
market group for electricity, medium voltage | 0.0086869 | Europe without Switzerland | kilowatt hour | Electricity/heat | technosphere | 0 | 0.00084 |  | FAME depotDautrebande, O., TotalFinaElf, January 2002 | electricity, medium voltage | electricity, medium voltage | Electricity, medium voltage {Europe without Switzerland}¦ market group for ¦ Alloc Rec, U | Allocation, cut-off by classification
market group for electricity, medium voltage | 0.035161 | Europe without Switzerland | kilowatt hour | Electricity/heat | technosphere | 0 | 0.0034 |  | FAME filling stationDautrebande, O., TotalFinaElf, January 2002 | electricity, medium voltage | electricity, medium voltage | Electricity, medium voltage {Europe without Switzerland}¦ market group for ¦ Alloc Rec, U | Allocation, cut-off by classification
Carbon dioxide, to soil or biomass stock | 2.85 |  | kilogram | soil | biosphere |  |  |  | Carbon uptake during biomass growth, see for biodiesel: https://www.engineeringtoolbox.com/co2-emission-fuels-d_1085.html
Carbon dioxide, from soil or biomass stock | 0.1488 |  | kilogram | air | biosphere | 0 | 0.0054 |  | Indirect Land use change, 4g CO2/MJ, according to G. B. M. O. M. v. V. H.J. Croezen, "Biofuels: indirect land use change and climate impact," CE Delft, Delft, 2010
Activity | Biodiesel from palm oil
code | 27fb558eeee03323c5e1a4dcdbaea3bb
filename | bioenergy_cozzolini_2018.csv
location | RER
production amount | 1
reference product | Biodiesel from palm oil
type | process
unit | kilogram
Exchanges
name | amount | location | unit | categories | type | uncertainty type | loc | allocation | comment | product | reference product | simapro name | system model
Biodiesel from palm oil | 1 | RER | kilogram | Francesco TH::BioDiesel::Palm Oil to BioD | production |  |  | 100 |  | Biodiesel from palm oil
Plant oil from crude oil ¦ refining of vegetable oil from oil palm¦ | 37.2234 | RER | megajoule | Electricity/heat | technosphere | 0 | 1.0006 |  |  | Plant oil from crude oil ¦ refining of vegetable oil from oil palm¦
market for heat, from steam, in chemical industry | 12.2872 | RER | megajoule | Electricity/heat | technosphere | 0 | 0.3303 |  |  | heat, from steam, in chemical industry | heat, from steam, in chemical industry | Heat, in chemical industry {RER}¦ market for ¦ Alloc Rec, U | Allocation, cut-off by classification
market for hydrochloric acid, without water, in 30% solution state | 0.00372 | RER | kilogram | Electricity/heat | technosphere | 0 | 0.0001 |  |  | hydrochloric acid, without water, in 30% solution state | hydrochloric acid, without water, in 30% solution state | Hydrochloric acid, without water, in 30% solution state {RER}¦ market for ¦ Alloc Rec, U | Allocation, cut-off by classification
market for methanol | 0.095522 | GLO | kilogram | Electricity/heat | technosphere | 0 | 0.0025678 |  |  | methanol | methanol | Methanol {GLO}¦ market for ¦ Alloc Rec, U | Allocation, cut-off by classification
market for sodium methoxide | 0.013764 | GLO | kilogram | Electricity/heat | technosphere | 0 | 0.00037 |  |  | sodium methoxide | sodium methoxide | Sodium methoxide {GLO}¦ market for ¦ Alloc Rec, U | Allocation, cut-off by classification
market for transport, freight train | 0.37944 | Europe without Switzerland | ton kilometer | Electricity/heat | technosphere | 0 | 0.0102 |  |  | transport, freight train | transport, freight train | Transport, freight train {Europe without Switzerland}¦ market for ¦ Alloc Rec, U | Allocation, cut-off by classification
market for transport, freight, inland waterways, barge | 0.15252 | RER | ton kilometer | Electricity/heat | technosphere | 0 | 0.0041 |  |  | transport, freight, inland waterways, barge | transport, freight, inland waterways, barge | Transport, freight, inland waterways, barge {GLO}¦ market for ¦ Alloc Rec, U | Allocation, cut-off by classification
market for transport, freight, lorry >32 metric ton, EURO6 | 0.32736 | RER | ton kilometer | Electricity/heat | technosphere | 0 | 0.0088 |  | to blending depot | transport, freight, lorry >32 metric ton, EURO6 | transport, freight, lorry >32 metric ton, EURO6 | Transport, freight, lorry >32 metric ton, EURO6 {GLO}¦ market for ¦ Alloc Rec, U | Allocation, cut-off by classification
market for transport, freight, lorry >32 metric ton, EURO6 | 0.15996 | RER | ton kilometer | Electricity/heat | technosphere | 0 | 0.0043 |  | to filling station | transport, freight, lorry >32 metric ton, EURO6 | transport, freight, lorry >32 metric ton, EURO6 | Transport, freight, lorry >32 metric ton, EURO6 {GLO}¦ market for ¦ Alloc Rec, U | Allocation, cut-off by classification
market for transport, freight, sea, tanker for petroleum | 1.1197 | GLO | ton kilometer | Electricity/heat | technosphere | 0 | 0.0301 |  |  | transport, freight, sea, tanker for petroleum | transport, freight, sea, tanker for petroleum | transport, freight, sea, tanker for petroleum {GLO}¦ market for ¦ Alloc Rec, U | Allocation, cut-off by classification
market group for electricity, medium voltage | 0.041883 | Europe without Switzerland | kilowatt hour | Electricity/heat | technosphere | 0 | 0.00405 |  |  | electricity, medium voltage | electricity, medium voltage | Electricity, medium voltage {Europe without Switzerland}¦ market group for ¦ Alloc Rec, U | Allocation, cut-off by classification
market group for electricity, medium voltage | 0.0086869 | Europe without Switzerland | kilowatt hour | Electricity/heat | technosphere | 0 | 0.00084 |  | fame depot | electricity, medium voltage | electricity, medium voltage | Electricity, medium voltage {Europe without Switzerland}¦ market group for ¦ Alloc Rec, U | Allocation, cut-off by classification
market group for electricity, medium voltage | 0.035161 | Europe without Switzerland | kilowatt hour | Electricity/heat | technosphere | 0 | 0.0034 |  | fame filling station | electricity, medium voltage | electricity, medium voltage | Electricity, medium voltage {Europe without Switzerland}¦ market group for ¦ Alloc Rec, U | Allocation, cut-off by classification
Carbon dioxide, to soil or biomass stock | 2.85 |  | kilogram | soil | biosphere |  |  |  | Carbon uptake during biomass growth, see for biodiesel: https://www.engineeringtoolbox.com/co2-emission-fuels-d_1085.html
Carbon dioxide, from soil or biomass stock | 1.6368 |  | kilogram | air | biosphere | 0 | 0.0054 |  | Indirect Land use change, 44g CO2/MJ, according to G. B. M. O. M. v. V. H.J. Croezen, "Biofuels: indirect land use change and climate impact," CE Delft, Delft, 2010
Activity | Biodiesel from algae
code | 7207cf843974e4efe34511a0eae1e552
filename | bioenergy_cozzolini_2018.csv
location | RER
production amount | 1
reference product | Biodiesel from algae
type | process
unit | kilogram
Exchanges
name | amount | location | unit | categories | type | uncertainty type | loc | allocation | comment | product | reference product | simapro name | system model
Biodiesel from algae | 1 | RER | kilogram | Francesco TH::BioDiesel::Algae Biodiesel | production |  |  | 100 |  | Biodiesel from algae
algae harvesting¦ dry algae production | 2.2085 | RER | kilogram | Materials/fuels | technosphere | 0 | 2.3747 |  |  | algae harvesting¦ dry algae production |  |  |  | 0.0014842
market for ethanol, without water, in 99.7% solution state, from ethylene | 0.066732 | RER | kilogram | Materials/fuels | technosphere | 0 | 0.071754 |  |  | ethanol, without water, in 99.7% solution state, from ethylene | ethanol, without water, in 99.7% solution state, from ethylene | Ethanol, without water, in 99.7% solution state, from ethylene {GLO}¦ market for ¦ Alloc Rec, U | Allocation, cut-off by classification | 4.4847e-05
market for heat, from steam, in chemical industry | 1.0994 | RER | megajoule | Materials/fuels | technosphere | 0 | 1.1822 |  |  | heat, from steam, in chemical industry | heat, from steam, in chemical industry | Heat, in chemical industry {RER}¦ market for ¦ Alloc Rec, U | Allocation, cut-off by classification | 0.00073887
market for heat, from steam, in chemical industry | 1.0994 | RER | megajoule | Materials/fuels | technosphere | 0 | 1.1822 |  |  | heat, from steam, in chemical industry | heat, from steam, in chemical industry | Heat, in chemical industry {RER}¦ market for ¦ Alloc Rec, U | Allocation, cut-off by classification | 0.00073887
market for heat, from steam, in chemical industry | 0.71703 | RER | megajoule | Materials/fuels | technosphere | 0 | 0.771 |  |  | heat, from steam, in chemical industry | heat, from steam, in chemical industry | Heat, in chemical industry {RER}¦ market for ¦ Alloc Rec, U | Allocation, cut-off by classification | 0.00048187
market for heat, from steam, in chemical industry | 2.6728 | RER | megajoule | Materials/fuels | technosphere | 0 | 2.874 |  |  | heat, from steam, in chemical industry | heat, from steam, in chemical industry | Heat, in chemical industry {RER}¦ market for ¦ Alloc Rec, U | Allocation, cut-off by classification | 0.0017962
market for hexane | 0.0014102 | GLO | kilogram | Materials/fuels | technosphere | 0 | 0.0015163 |  |  | hexane | hexane | Hexane {GLO}¦ market for ¦ Alloc Rec, U | Allocation, cut-off by classification | 9.4769e-07
market for methanol | 0.0035373 | GLO | kilogram | Materials/fuels | technosphere | 0 | 0.0038036 |  |  | methanol | methanol | Methanol {GLO}¦ market for ¦ Alloc Rec, U | Allocation, cut-off by classification | 2.3772e-06
market for methanol | 0.059706 | GLO | kilogram | Materials/fuels | technosphere | 0 | 0.0642 |  |  | methanol | methanol | Methanol {GLO}¦ market for ¦ Alloc Rec, U | Allocation, cut-off by classification | 4.0125e-05
market for sodium hydroxide, without water, in 50% solution state | 0.005022 | GLO | kilogram | Materials/fuels | technosphere | 0 | 0.0054 |  |  | sodium hydroxide, without water, in 50% solution state | sodium hydroxide, without water, in 50% solution state | Sodium hydroxide, without water, in 50% solution state {GLO}¦ market for ¦ Alloc Rec, U | Allocation, cut-off by classification | 3.375e-06
market for sulfuric acid | 0.0075527 | RER | kilogram | Materials/fuels | technosphere | 0 | 0.0081212 |  |  | sulfuric acid | sulfuric acid | Sulfuric acid {GLO}¦ market for ¦ Alloc Rec, U | Allocation, cut-off by classification | 5.0758e-06
market for water, completely softened | 0.06696 | RER | kilogram | Materials/fuels | technosphere | 0 | 0.072 |  |  | water, completely softened, from decarbonised water, at user | water, completely softened | Water, completely softened, from decarbonised water, at user {GLO}¦ market for ¦ Alloc Rec, U | Allocation, cut-off by classification | 4.5e-05
market group for electricity, medium voltage | 0.038242 | Europe without Switzerland | kilowatt hour | Materials/fuels | technosphere | 0 | 0.04112 |  |  | electricity, medium voltage | electricity, medium voltage | Electricity, medium voltage {Europe without Switzerland}¦ market group for ¦ Alloc Rec, U | Allocation, cut-off by classification | 2.57e-05
market group for electricity, medium voltage | 0.038242 | Europe without Switzerland | kilowatt hour | Materials/fuels | technosphere | 0 | 0.04112 |  |  | electricity, medium voltage | electricity, medium voltage | Electricity, medium voltage {Europe without Switzerland}¦ market group for ¦ Alloc Rec, U | Allocation, cut-off by classification | 2.57e-05
market group for electricity, medium voltage | 0.15299 | Europe without Switzerland | kilowatt hour | Materials/fuels | technosphere | 0 | 0.1645 |  |  | electricity, medium voltage | electricity, medium voltage | Electricity, medium voltage {Europe without Switzerland}¦ market group for ¦ Alloc Rec, U | Allocation, cut-off by classification | 0.00010281
market group for electricity, medium voltage | 0.019599 | Europe without Switzerland | kilowatt hour | Materials/fuels | technosphere | 0 | 0.021074 |  |  | electricity, medium voltage | electricity, medium voltage | Electricity, medium voltage {Europe without Switzerland}¦ market group for ¦ Alloc Rec, U | Allocation, cut-off by classification | 1.3171e-05
Carbon dioxide, to soil or biomass stock | 2.85 |  | kilogram | soil | biosphere |  |  |  | Carbon uptake during biomass growth, see for biodiesel https://www.engineeringtoolbox.com/co2-emission-fuels-d_1085.html
Activity | Crude Palm Oil extraction from FFBs {RER} ¦oil mill¦
code | 9b52563108ba5e548358a9adb1a8aa9a
filename | bioenergy_cozzolini_2018.csv
location | RER
production amount | 1
reference product | Crude Palm Oil extraction from FFBs {RER} ¦oil mill¦
type | process
unit | megajoule
Exchanges
name | amount | location | unit | categories | type | uncertainty type | loc | allocation | comment | product | reference product | simapro name | system model
Dinitrogen monoxide | 9.96e-07 |  | kilogram | air | biosphere | 0 | 9.96e-07
Methane, non-fossil | 0.0001477 |  | kilogram | air | biosphere | 0 | 0.0001477
Methane, non-fossil | 7e-07 |  | kilogram | air | biosphere | 0 | 7e-07
Crude Palm Oil extraction from FFBs {RER} ¦oil mill¦ | 1 | RER | megajoule | Francesco TH::BioDiesel::Palm Oil to BioD | production |  |  | 100 |  | Crude Palm Oil extraction from FFBs {RER} ¦oil mill¦
Oil Palm Tree Cultivation {RER} ¦ Fresh Fruit Bunches (FFBs) production ¦ Alloc Rec, U | 1.8535 | RER | megajoule | Materials/fuels | technosphere | 0 | 1.8535 |  |  | Oil Palm Tree Cultivation {RER} ¦ Fresh Fruit Bunches (FFBs) production ¦ Alloc Rec, U
market for transport, freight, lorry 7.5-16 metric ton, EURO6 | 0.006857 | RER | ton kilometer | Electricity/heat | technosphere | 0 | 0.006857 |  | transport ffb | transport, freight, lorry 7.5-16 metric ton, EURO6 | transport, freight, lorry 7.5-16 metric ton, EURO6 | Transport, freight, lorry 7.5-16 metric ton, EURO6 {GLO}¦ market for ¦ Alloc Rec, U | Allocation, cut-off by classification
market group for diesel | 8.93e-05 | RER | kilogram | Materials/fuels | technosphere | 0 | 8.93e-05 |  |  | diesel | diesel | Diesel {RER}¦ market group for ¦ Alloc Rec, U | Allocation, cut-off by classification
market group for electricity, medium voltage | 1.8757e-05 | Europe without Switzerland | kilowatt hour | Electricity/heat | technosphere | 0 | 6.747e-05 |  | for oil mill | electricity, medium voltage | electricity, medium voltage | Electricity, medium voltage {Europe without Switzerland}¦ market group for ¦ Alloc Rec, U | Allocation, cut-off by classification
Activity | Crude vegetable oil ¦ oil mill: extraction of vegetable oil from rapeseed ¦ Alloc Rec, U
code | f414ffe5a5d923e697b6e84b417d0ba6
filename | bioenergy_cozzolini_2018.csv
location | RER
production amount | 1
reference product | Crude vegetable oil ¦ oil mill: extraction of vegetable oil from rapeseed ¦ Alloc Rec, U
type | process
unit | megajoule
Exchanges
name | amount | location | unit | categories | type | uncertainty type | loc | allocation | comment | product | reference product | simapro name | system model
Crude vegetable oil ¦ oil mill: extraction of vegetable oil from rapeseed ¦ Alloc Rec, U | 1 | RER | megajoule | Francesco TH::BioDiesel::Rapeseed to BioD | production |  |  | 100 |  | Crude vegetable oil ¦ oil mill: extraction of vegetable oil from rapeseed ¦ Alloc Rec, U
Rapeseed cultivation {RER} ¦ rapeseed production Europe ¦ Alloc Rec, U | 1.032 | RER | megajoule | Materials/fuels | technosphere | 0 | 1.032 |  | 0.420 kg oil per kg rapeseed at 9% waterEuropean Biodiesel Board, July 2009Pramod S. Mehta and K. Anand, "Energy Fuels", (American Chemical Society Journal) 2009, 23 (8), pp 3893Â3898 | Rapeseed cultivation {RER} ¦ rapeseed production Europe ¦ Alloc Rec, U
market for heat, from steam, in chemical industry | 0.02826 | RER | megajoule | Materials/fuels | technosphere | 0 | 0.02826 |  | 1600.6 MJ per ton plant oilEuropean Biodiesel Board, July 2009Pramod S. Mehta and K. Anand, "Energy Fuels", (American Chemical Society Journal) 2009, 23 (8), pp 3893Â3898 | heat, from steam, in chemical industry | heat, from steam, in chemical industry | Heat, in chemical industry {RER}¦ market for ¦ Alloc Rec, U | Allocation, cut-off by classification
market for hexane | 3.3e-05 | GLO | kilogram | Materials/fuels | technosphere | 0 | 3.3e-05 |  | 1.87 kg per ton plant oilEuropean Biodiesel Board, July 2009Pramod S. Mehta and K. Anand, "Energy Fuels", (American Chemical Society Journal) 2009, 23 (8), pp 3893Â3898 | hexane | hexane | Hexane {GLO}¦ market for ¦ Alloc Rec, U | Allocation, cut-off by classification
market for transport, freight train | 0.0199 | Europe without Switzerland | ton kilometer | Electricity/heat | technosphere | 0 | 0.0199 |  |  | transport, freight train | transport, freight train | Transport, freight train {Europe without Switzerland}¦ market for ¦ Alloc Rec, U | Allocation, cut-off by classification
market for transport, freight, inland waterways, barge | 0.02417 | RER | ton kilometer | Electricity/heat | technosphere | 0 | 0.02417 |  |  | transport, freight, inland waterways, barge | transport, freight, inland waterways, barge | Transport, freight, inland waterways, barge {GLO}¦ market for ¦ Alloc Rec, U | Allocation, cut-off by classification
market for transport, freight, lorry >32 metric ton, EURO6 | 0.010426 | RER | ton kilometer | Electricity/heat | technosphere | 0 | 0.010426 |  | Transport of rapeseed to oil mill over a distance of 163 km via 40 ton truck (one way)Kaltschmitt, M; Hartmann, H. (Hrsg.): Energie aus Biomasse - Grundlagen, Techniken und Verfahren; Springer-Verlag Berlin Heidelberg New York; 2001; ISBN 3-540-64853-4Fahrzeugbau Langendorf GmbH & Co. KG; Waltop; personal communication 2001Dreier, T.; Geiger, B.; Lehrstuhl fÃ¼r Energiewirtschaft und Kraftwerkstechnik, TU MÃ¼nchen (IfE); Saller, A., Forschungsstelle fÃ¼r Energiewirtschaft (FfE): Ganzheitliche ProzeÃkettenanalyse fÃ¼r die Erzeugung und Anwendung von biogenen Kraftstoffen; Studie im Auftrag der Daimler Benz AG, Stuttgart und des Bayerischen Zentrums fÃ¼r Angewandte Energieforschung e.V. (ZAE); Mai 1998European Biodiesel Board, July 2009 | transport, freight, lorry >32 metric ton, EURO6 | transport, freight, lorry >32 metric ton, EURO6 | Transport, freight, lorry >32 metric ton, EURO6 {GLO}¦ market for ¦ Alloc Rec, U | Allocation, cut-off by classification
market for transport, freight, sea, tanker for petroleum | 0.32177 | GLO | ton kilometer | Electricity/heat | technosphere | 0 | 0.32177 |  |  | transport, freight, sea, tanker for petroleum | transport, freight, sea, tanker for petroleum | transport, freight, sea, tanker for petroleum {GLO}¦ market for ¦ Alloc Rec, U | Allocation, cut-off by classification
market group for electricity, medium voltage | 0.0017653 | Europe without Switzerland | kilowatt hour | Materials/fuels | technosphere | 0 | 0.00635 |  | 359.6 MJ per ton plant oilEuropean Biodiesel Board, July 2009Pramod S. Mehta and K. Anand, "Energy Fuels", (American Chemical Society Journal) 2009, 23 (8), pp 3893Â3898 | electricity, medium voltage | electricity, medium voltage | Electricity, medium voltage {Europe without Switzerland}¦ market group for ¦ Alloc Rec, U | Allocation, cut-off by classification
Activity | Maize cultivation, drying and storage {RER} ¦ Maize production Europe ¦ Alloc Rec, U
code | 5b63651aa1cf26c28a1021ec4159b14b
filename | bioenergy_cozzolini_2018.csv
location | RER
production amount | 1
reference product | Maize cultivation, drying and storage {RER} ¦ Maize production Europe ¦ Alloc Rec, U
type | process
unit | megajoule
Exchanges
name | amount | location | unit | categories | type | uncertainty type | loc | allocation | comment | product | reference product | simapro name | system model
Dinitrogen monoxide | 4.23e-05 |  | kilogram | air | biosphere | 0 | 4.23e-05 |  | Field EmissionsEdwards, R., Padella, M., Giuntoli, J., Koeble, R., OÂConnell, A., Bulgheroni, C., Marelli, L., Definition of input data to assess GHG default emissions from biofuels in EU legislation, Version 1c Â July 2017, EUR 28349 EN, Publications Office of the European Union, Luxembourg, 2017, ISBN 978-92-79-64617-1, doi:10.2790/658143, JRC104483
Dinitrogen monoxide | 1e-07 |  | kilogram | air | biosphere | 0 | 1e-07 |  | Farming machines emissionsEMEP/EEA air pollutant emission inventory guidebook - 2013
Maize cultivation, drying and storage {RER} ¦ Maize production Europe ¦ Alloc Rec, U | 1 | RER | megajoule | Francesco TH::BioEthanol::Maize to EtOH | production |  |  | 100 |  | Maize cultivation, drying and storage {RER} ¦ Maize production Europe ¦ Alloc Rec, U
market for maize seed, for sowing | 0.0005 | GLO | kilogram | Materials/fuels | technosphere | 0 | 0.0005 |  | 49 kg per ha per yearFaostat data accessed in October 2016 | maize seed, for sowing | maize seed, for sowing | Maize seed, for sowing {GLO}¦ market for ¦ Alloc Rec, U | Allocation, cut-off by classification
market for natural gas, medium pressure, vehicle grade | 0.00018896 | GLO | kilogram | Materials/fuels | technosphere | 0 | 0.00018896 |  | DryingDrying data calculated in CAPRI by Markus Kempen of Bonn University, October 2016 Kraus, K.; Niklas, G.; Tappe, M.; Umweltbundesamt (UBA), Deutschland: Aktuelle Bewertung des Einsatzes von RapsÃ¶l/RME im Vergleich zu DK; Texte79/99; ISSN 0722-186X | natural gas, medium pressure, vehicle grade | natural gas, medium pressure, vehicle grade | Natural gas, from medium pressure network (0.1-1 bar), at service station {GLO}¦ market for ¦ Alloc Rec, U | Allocation, cut-off by classification
market group for inorganic nitrogen fertiliser, as N | 0.0011 | RER | kilogram | Materials/fuels | technosphere | 0 | 0.0011 |  | Edwards, R., Padella, M., Giuntoli, J., Koeble, R., OÂConnell, A., Bulgheroni, C., Marelli, L., Definition of input data to assess GHG default emissions from biofuels in EU legislation, Version 1c Â July 2017, EUR 28349 EN, Publications Office of the European Union, Luxembourg, 2017, ISBN 978-92-79-64617-1, doi:10.2790/658143, JRC104483 | inorganic nitrogen fertiliser, as N | inorganic nitrogen fertiliser, as N | Nitrogen fertiliser, as N {GLO}¦ market for ¦ Alloc Rec, U | Allocation, cut-off by classification
market for pesticide, unspecified | 0.0001 | GLO | kilogram | Materials/fuels | technosphere | 0 | 0.0001 |  | 7 kg per ha per yearCAPRI database, Energy use data extracted by Markus Kempen of Bonn University, March 2012, converted to JEC format | pesticide, unspecified | pesticide, unspecified | Pesticide, unspecified {GLO}¦ market for ¦ Alloc Rec, U | Allocation, cut-off by classification
market group for inorganic phosphorus fertiliser, as P2O5 | 0.0003 | RER | kilogram | Materials/fuels | technosphere | 0 | 0.0003 |  | 4.1 kg P / ton wet biomassInternational fertilizer Association: fertilizer use by crop http://www.fertilizer.org/ifa/Home-Page/STATISTICS acessed 2013 | inorganic phosphorus fertiliser, as P2O5 | inorganic phosphorus fertiliser, as P2O5 | Phosphate fertiliser, as P2O5 {GLO}¦ market for ¦ Alloc Rec, U | Allocation, cut-off by classification
market group for inorganic potassium fertiliser, as K2O | 0.0003 | RER | kilogram | Materials/fuels | technosphere | 0 | 0.0003 |  | 4.8 kg K / ton wet biomassInternational fertilizer Association: fertilizer use by crop http://www.fertilizer.org/ifa/Home-Page/STATISTICS acessed 2013 | inorganic potassium fertiliser, as K2O | inorganic potassium fertiliser, as K2O | Potassium fertiliser, as K2O {GLO}¦ market for ¦ Alloc Rec, U | Allocation, cut-off by classification
market for soil pH raising agent, as CaCO3 | 0.0013 | GLO | kilogram | Materials/fuels | technosphere | 0 | 0.0013 |  | Edwards, R., Padella, M., Giuntoli, J., Koeble, R., OÂConnell, A., Bulgheroni, C., Marelli, L., Definition of input data to assess GHG default emissions from biofuels in EU legislation, Version 1c Â July 2017, EUR 28349 EN, Publications Office of the European Union, Luxembourg, 2017, ISBN 978-92-79-64617-1, doi:10.2790/658143, JRC104483 | soil pH raising agent, as CaCO3 | soil pH raising agent, as CaCO3 | Soil pH raising agent, as CaCO3 {GLO}¦ market for ¦ Alloc Rec, U | Allocation, cut-off by classification
market group for diesel | 0.0007239 | RER | kilogram | Materials/fuels | technosphere | 0 | 0.0007239 |  | CAPRI database, Energy use data extracted by Markus Kempen of Bonn University, March 2012, converted to JEC format | diesel | diesel | Diesel {RER}¦ market group for ¦ Alloc Rec, U | Allocation, cut-off by classification
market group for electricity, medium voltage | 0.000417 | Europe without Switzerland | kilowatt hour | Electricity/heat | technosphere | 0 | 0.0015 |  | DryingDrying data calculated in CAPRI by Markus Kempen of Bonn University, October 2016 Kraus, K.; Niklas, G.; Tappe, M.; Umweltbundesamt (UBA), Deutschland: Aktuelle Bewertung des Einsatzes von RapsÃ¶l/RME im Vergleich zu DK; Texte79/99; ISSN 0722-186X | electricity, medium voltage | electricity, medium voltage | Electricity, medium voltage {Europe without Switzerland}¦ market group for ¦ Alloc Rec, U | Allocation, cut-off by classification
market group for electricity, medium voltage | 0.00010842 | Europe without Switzerland | kilowatt hour | Electricity/heat | technosphere | 0 | 0.00039 |  | Handling & StorageKaltschmitt, M.; Reinhardt, G., A.: Nachwachsende EnergietrÃ¤ger: Grundlagen, Verfahren, Ã¶kologische Bilanzierung; Vieweg 1997; ISBN 3-528-06778-0 | electricity, medium voltage | electricity, medium voltage | Electricity, medium voltage {Europe without Switzerland}¦ market group for ¦ Alloc Rec, U | Allocation, cut-off by classification
market group for light fuel oil | 0.00021921 | RER | kilogram | Materials/fuels | technosphere | 0 | 0.00021921 |  | DryingDrying data calculated in CAPRI by Markus Kempen of Bonn University, October 2016 Kraus, K.; Niklas, G.; Tappe, M.; Umweltbundesamt (UBA), Deutschland: Aktuelle Bewertung des Einsatzes von RapsÃ¶l/RME im Vergleich zu DK; Texte79/99; ISSN 0722-186X | light fuel oil | light fuel oil | Light fuel oil {RER}¦ market group for ¦ Alloc Rec, U | Allocation, cut-off by classification
Activity | Oil Palm Tree Cultivation {RER} ¦ Fresh Fruit Bunches (FFBs) production ¦ Alloc Rec, U
code | 955b9889b0bfb9c55ffe8d5207e3b4b2
filename | bioenergy_cozzolini_2018.csv
location | RER
production amount | 1
reference product | Oil Palm Tree Cultivation {RER} ¦ Fresh Fruit Bunches (FFBs) production ¦ Alloc Rec, U
type | process
unit | megajoule
Exchanges
name | amount | location | unit | categories | type | uncertainty type | loc | allocation | comment | product | reference product | simapro name | system model
Dinitrogen monoxide | 2.981e-05 |  | kilogram | air | biosphere | 0 | 2.981e-05
Oil Palm Tree Cultivation {RER} ¦ Fresh Fruit Bunches (FFBs) production ¦ Alloc Rec, U | 1 | RER | megajoule | Francesco TH::BioDiesel::Palm Oil to BioD | production |  |  | 100 |  | Oil Palm Tree Cultivation {RER} ¦ Fresh Fruit Bunches (FFBs) production ¦ Alloc Rec, U
market for compost | 0.0142 | GLO | kilogram | Materials/fuels | technosphere | 0 | 0.0142 |  |  | compost | compost | Compost {GLO}¦ market for ¦ Alloc Rec, U | Allocation, cut-off by classification
market group for inorganic nitrogen fertiliser, as N | 0.00032 | RER | kilogram | Materials/fuels | technosphere | 0 | 0.00032 |  |  | inorganic nitrogen fertiliser, as N | inorganic nitrogen fertiliser, as N | Nitrogen fertiliser, as N {GLO}¦ market for ¦ Alloc Rec, U | Allocation, cut-off by classification
market for pesticide, unspecified | 5e-05 | GLO | kilogram | Materials/fuels | technosphere | 0 | 5e-05 |  |  | pesticide, unspecified | pesticide, unspecified | Pesticide, unspecified {GLO}¦ market for ¦ Alloc Rec, U | Allocation, cut-off by classification
market group for inorganic phosphorus fertiliser, as P2O5 | 0.0001 | RER | kilogram | Materials/fuels | technosphere | 0 | 0.0001 |  |  | inorganic phosphorus fertiliser, as P2O5 | inorganic phosphorus fertiliser, as P2O5 | Phosphate fertiliser, as P2O5 {GLO}¦ market for ¦ Alloc Rec, U | Allocation, cut-off by classification
market group for inorganic potassium fertiliser, as K2O | 0.00058 | RER | kilogram | Materials/fuels | technosphere | 0 | 0.00058 |  |  | inorganic potassium fertiliser, as K2O | inorganic potassium fertiliser, as K2O | Potassium fertiliser, as K2O {GLO}¦ market for ¦ Alloc Rec, U | Allocation, cut-off by classification
market group for diesel | 0.0001246 | RER | kilogram | Materials/fuels | technosphere | 0 | 0.0001246 |  |  | diesel | diesel | Diesel {RER}¦ market group for ¦ Alloc Rec, U | Allocation, cut-off by classification
Activity | Plant oil from crude oil ¦ refining of vegetable oil from oil palm¦
code | 4fc38eeeea3a905573267ac3a8cbb639
filename | bioenergy_cozzolini_2018.csv
location | RER
production amount | 1
reference product | Plant oil from crude oil ¦ refining of vegetable oil from oil palm¦
type | process
unit | megajoule
Exchanges
name | amount | location | unit | categories | type | uncertainty type | loc | allocation | comment | product | reference product | simapro name | system model
Plant oil from crude oil ¦ refining of vegetable oil from oil palm¦ | 1 | RER | megajoule | Francesco TH::BioDiesel::Palm Oil to BioD | production |  |  | 100 |  | Plant oil from crude oil ¦ refining of vegetable oil from oil palm¦
Crude Palm Oil extraction from FFBs {RER} ¦oil mill¦ | 1.0246 | RER | megajoule | Materials/fuels | technosphere | 0 | 1.0246 |  |  | Crude Palm Oil extraction from FFBs {RER} ¦oil mill¦
market for heat, from steam, in chemical industry | 0.00403 | RER | megajoule | Electricity/heat | technosphere | 0 | 0.00403 |  |  | heat, from steam, in chemical industry | heat, from steam, in chemical industry | Heat, in chemical industry {RER}¦ market for ¦ Alloc Rec, U | Allocation, cut-off by classification
market for phosphoric acid, industrial grade, without water, in 85% solution state | 3e-05 | GLO | kilogram | Materials/fuels | technosphere | 0 | 3e-05 |  |  | phosphoric acid, industrial grade, without water, in 85% solution state | phosphoric acid, industrial grade, without water, in 85% solution state | Phosphoric acid, industrial grade, without water, in 85% solution state {GLO}¦ market for ¦ Alloc Rec, U | Allocation, cut-off by classification
market for sodium hydroxide, without water, in 50% solution state | 9e-05 | GLO | kilogram | Materials/fuels | technosphere | 0 | 9e-05 |  |  | sodium hydroxide, without water, in 50% solution state | sodium hydroxide, without water, in 50% solution state | Sodium hydroxide, without water, in 50% solution state {GLO}¦ market for ¦ Alloc Rec, U | Allocation, cut-off by classification
market for transport, freight, lorry >32 metric ton, EURO6 | 0.0035 | RER | ton kilometer | Electricity/heat | technosphere | 0 | 0.0035 |  | transport of crude palm oil | transport, freight, lorry >32 metric ton, EURO6 | transport, freight, lorry >32 metric ton, EURO6 | Transport, freight, lorry >32 metric ton, EURO6 {GLO}¦ market for ¦ Alloc Rec, U | Allocation, cut-off by classification
market for transport, freight, sea, tanker for petroleum | 0.4402 | GLO | ton kilometer | Electricity/heat | technosphere | 0 | 0.4402 |  | maritime transport | transport, freight, sea, tanker for petroleum | transport, freight, sea, tanker for petroleum | transport, freight, sea, tanker for petroleum {GLO}¦ market for ¦ Alloc Rec, U | Allocation, cut-off by classification
market group for electricity, medium voltage | 0.00025854 | Europe without Switzerland | kilowatt hour | Electricity/heat | technosphere | 0 | 0.00093 |  |  | electricity, medium voltage | electricity, medium voltage | Electricity, medium voltage {Europe without Switzerland}¦ market group for ¦ Alloc Rec, U | Allocation, cut-off by classification
market group for electricity, medium voltage | 0.00049762 | Europe without Switzerland | kilowatt hour | Electricity/heat | technosphere | 0 | 0.00179 |  | crude palm oil depot | electricity, medium voltage | electricity, medium voltage | Electricity, medium voltage {Europe without Switzerland}¦ market group for ¦ Alloc Rec, U | Allocation, cut-off by classification
Activity | Plant oil production ¦ refining of crude vegetable oil from rapeseed¦ Alloc Rec, U
code | 0d7fc63b8f65c0b348a53b8844bd707a
filename | bioenergy_cozzolini_2018.csv
location | RER
production amount | 1
reference product | Plant oil production ¦ refining of crude vegetable oil from rapeseed¦ Alloc Rec, U
type | process
unit | megajoule
Exchanges
name | amount | location | unit | categories | type | uncertainty type | loc | allocation | comment | product | reference product | simapro name | system model
Plant oil production ¦ refining of crude vegetable oil from rapeseed¦ Alloc Rec, U | 1 | RER | megajoule | Francesco TH::BioDiesel::Rapeseed to BioD | production |  |  | 100 |  | Plant oil production ¦ refining of crude vegetable oil from rapeseed¦ Alloc Rec, U
Crude vegetable oil ¦ oil mill: extraction of vegetable oil from rapeseed ¦ Alloc Rec, U | 1.0246 | RER | megajoule | Materials/fuels | technosphere | 0 | 1.0246 |  | European Biodiesel Board (EBB), July 2009Pramod S. Mehta and K. Anand, "Energy Fuels", (American Chemical Society Journal) 2009, 23 (8), pp 3893Â3898 | Crude vegetable oil ¦ oil mill: extraction of vegetable oil from rapeseed ¦ Alloc Rec, U
market for heat, from steam, in chemical industry | 0.004 | RER | megajoule | Materials/fuels | technosphere | 0 | 0.004 |  | European Biodiesel Board (EBB), July 2009Pramod S. Mehta and K. Anand, "Energy Fuels", (American Chemical Society Journal) 2009, 23 (8), pp 3893Â3898 | heat, from steam, in chemical industry | heat, from steam, in chemical industry | Heat, in chemical industry {RER}¦ market for ¦ Alloc Rec, U | Allocation, cut-off by classification
market for phosphoric acid, industrial grade, without water, in 85% solution state | 3.2e-05 | GLO | kilogram | Materials/fuels | technosphere | 0 | 3.2e-05 |  | European Biodiesel Board (EBB), July 2009Pramod S. Mehta and K. Anand, "Energy Fuels", (American Chemical Society Journal) 2009, 23 (8), pp 3893Â3898 | phosphoric acid, industrial grade, without water, in 85% solution state | phosphoric acid, industrial grade, without water, in 85% solution state | Phosphoric acid, industrial grade, without water, in 85% solution state {GLO}¦ market for ¦ Alloc Rec, U | Allocation, cut-off by classification
market for sodium hydroxide, without water, in 50% solution state | 8.8e-05 | GLO | kilogram | Materials/fuels | technosphere | 0 | 8.8e-05 |  | European Biodiesel Board (EBB), July 2009Pramod S. Mehta and K. Anand, "Energy Fuels", (American Chemical Society Journal) 2009, 23 (8), pp 3893Â3898 | sodium hydroxide, without water, in 50% solution state | sodium hydroxide, without water, in 50% solution state | Sodium hydroxide, without water, in 50% solution state {GLO}¦ market for ¦ Alloc Rec, U | Allocation, cut-off by classification
market group for electricity, medium voltage | 0.0002502 | Europe without Switzerland | kilowatt hour | Materials/fuels | technosphere | 0 | 0.0009 |  | European Biodiesel Board (EBB), July 2009Pramod S. Mehta and K. Anand, "Energy Fuels", (American Chemical Society Journal) 2009, 23 (8), pp 3893Â3898 | electricity, medium voltage | electricity, medium voltage | Electricity, medium voltage {Europe without Switzerland}¦ market group for ¦ Alloc Rec, U | Allocation, cut-off by classification
Activity | Rapeseed cultivation {RER} ¦ rapeseed production Europe ¦ Alloc Rec, U
code | e5fa89e390c43e76f05ccbf20d00738d
filename | bioenergy_cozzolini_2018.csv
location | RER
production amount | 1
reference product | Rapeseed cultivation {RER} ¦ rapeseed production Europe ¦ Alloc Rec, U
type | process
unit | megajoule
Exchanges
name | amount | location | unit | categories | type | uncertainty type | loc | allocation | comment | product | reference product | simapro name | system model
Dinitrogen monoxide | 5.72e-05 |  | kilogram | air | biosphere | 0 | 5.72e-05 |  | Field EmissionsData on fertilizer-per-crop in EU for 2013/14 from Fertilizers Europe, received by JRC in August 2016
Dinitrogen monoxide | 1.2e-07 |  | kilogram | air | biosphere | 0 | 1.2e-07 |  | From farming machinesEMEP/EEA air pollutant emission inventory guidebook - 2013
Rapeseed cultivation {RER} ¦ rapeseed production Europe ¦ Alloc Rec, U | 1 | RER | megajoule | Francesco TH::BioDiesel::Rapeseed to BioD | production |  |  | 100 |  | Rapeseed cultivation {RER} ¦ rapeseed production Europe ¦ Alloc Rec, U
market for natural gas, medium pressure, vehicle grade | 0.00013163 | GLO | kilogram | Materials/fuels | technosphere | 0 | 0.00013163 |  | Drying and storageKraus, K.; Niklas, G.; Tappe, M.; Umweltbundesamt (UBA), Deutschland: Aktuelle Bewertung des Einsatzes von RapsÃ¶l/RME im Vergleich zu DK; Texte79/99; ISSN 0722-186X | natural gas, medium pressure, vehicle grade | natural gas, medium pressure, vehicle grade | Natural gas, from medium pressure network (0.1-1 bar), at service station {GLO}¦ market for ¦ Alloc Rec, U | Allocation, cut-off by classification
market group for inorganic nitrogen fertiliser, as N | 0.00184 | RER | kilogram | Materials/fuels | technosphere | 0 | 0.00184 |  | 45.08 kg N / tonEdwards, R., Padella, M., Giuntoli, J., Koeble, R., OÂConnell, A., Bulgheroni, C., Marelli, L., Definition of input data to assess GHG default emissions from biofuels in EU legislation, Version 1c Â July 2017, EUR 28349 EN, Publications Office of the European Union, Luxembourg, 2017, ISBN 978-92-79-64617-1, doi:10.2790/658143, JRC104483Data on fertilizer-per-crop in EU for 2013/14 from Fertilizers Europe, received by JRC in August 2016 | inorganic nitrogen fertiliser, as N | inorganic nitrogen fertiliser, as N | Nitrogen fertiliser, as N {GLO}¦ market for ¦ Alloc Rec, U | Allocation, cut-off by classification
market for pesticide, unspecified | 9e-05 | GLO | kilogram | Materials/fuels | technosphere | 0 | 9e-05 |  | 2.10 kg per ton moist crop per yearCAPRI database, Energy use data extracted by Markus Kempen of Bonn University, March 2012, converted to JrC format | pesticide, unspecified | pesticide, unspecified | Pesticide, unspecified {GLO}¦ market for ¦ Alloc Rec, U | Allocation, cut-off by classification
market group for inorganic phosphorus fertiliser, as P2O5 | 0.00041 | RER | kilogram | Materials/fuels | technosphere | 0 | 0.00041 |  | 10.2 kg P2O5 / ton moist cropData on fertilizer-per-crop in EU for 2013/14 from Fertilizers Europe, received by JRC in August 2016 | inorganic phosphorus fertiliser, as P2O5 | inorganic phosphorus fertiliser, as P2O5 | Phosphate fertiliser, as P2O5 {GLO}¦ market for ¦ Alloc Rec, U | Allocation, cut-off by classification
market group for inorganic potassium fertiliser, as K2O | 0.00056 | RER | kilogram | Materials/fuels | technosphere | 0 | 0.00056 |  | 13.7 kg K2O / ton moist cropData on fertilizer-per-crop in EU for 2013/14 from Fertilizers Europe, received by JRC in August 2016 | inorganic potassium fertiliser, as K2O | inorganic potassium fertiliser, as K2O | Potassium fertiliser, as K2O {GLO}¦ market for ¦ Alloc Rec, U | Allocation, cut-off by classification
market for rape seed | 0.00036 | GLO | kilogram | Materials/fuels | technosphere | 0 | 0.00036 |  | 28 kg per ha per yearFaostat data accessed in October 2016 | rape seed | rape seed | Rape seed {GLO}¦ market for ¦ Alloc Rec, U | Allocation, cut-off by classification
market for soil pH raising agent, as CaCO3 | 0.00405 | GLO | kilogram | Materials/fuels | technosphere | 0 | 0.00405 |  | EMEP/EEA air pollutant emission inventory guidebook - 2013 | soil pH raising agent, as CaCO3 | soil pH raising agent, as CaCO3 | Soil pH raising agent, as CaCO3 {GLO}¦ market for ¦ Alloc Rec, U | Allocation, cut-off by classification
market group for diesel | 0.0008965 | RER | kilogram | Materials/fuels | technosphere | 0 | 0.0008965 |  | 0.948 MJ diesel / kg moist cropCAPRI database, Energy use data extracted by Markus Kempen of Bonn University, March 2012, converted to JRC format | diesel | diesel | Diesel {RER}¦ market group for ¦ Alloc Rec, U | Allocation, cut-off by classification
market group for electricity, medium voltage | 0.00083678 | Europe without Switzerland | kilowatt hour | Electricity/heat | technosphere | 0 | 0.00301 |  | Drying and StorageKraus, K.; Niklas, G.; Tappe, M.; Umweltbundesamt (UBA), Deutschland: Aktuelle Bewertung des Einsatzes von RapsÃ¶l/RME im Vergleich zu DK; Texte79/99; ISSN 0722-186X | electricity, medium voltage | electricity, medium voltage | Electricity, medium voltage {Europe without Switzerland}¦ market group for ¦ Alloc Rec, U | Allocation, cut-off by classification
market group for light fuel oil | 0.00015271 | RER | kilogram | Materials/fuels | technosphere | 0 | 0.00015271 |  | Drying and storageKraus, K.; Niklas, G.; Tappe, M.; Umweltbundesamt (UBA), Deutschland: Aktuelle Bewertung des Einsatzes von RapsÃ¶l/RME im Vergleich zu DK; Texte79/99; ISSN 0722-186X | light fuel oil | light fuel oil | Light fuel oil {RER}¦ market group for ¦ Alloc Rec, U | Allocation, cut-off by classification
Activity | Refined Waste Cooking Oil {RER} ¦ Refining of waste cooking oil Europe ¦ Alloc Rec, U
code | 8d8d81624ddeccf094ae58a8705ca78b
filename | bioenergy_cozzolini_2018.csv
location | RER
production amount | 1
reference product | Refined Waste Cooking Oil {RER} ¦ Refining of waste cooking oil Europe ¦ Alloc Rec, U
type | process
unit | megajoule
Exchanges
name | amount | location | unit | categories | type | uncertainty type | loc | allocation | comment | product | reference product | simapro name | system model
Refined Waste Cooking Oil {RER} ¦ Refining of waste cooking oil Europe ¦ Alloc Rec, U | 1 | RER | megajoule | Francesco TH::BioDiesel::Waste Cooking Oil to BioD | production |  |  | 100 |  | Refined Waste Cooking Oil {RER} ¦ Refining of waste cooking oil Europe ¦ Alloc Rec, U
market for used vegetable cooking oil | 0.027692 | GLO | kilogram |  | technosphere |  |  |  | European Biodiesel Board (EBB), July 2009 |  | used vegetable cooking oil
market for heat, from steam, in chemical industry | 0.004 | RER | megajoule | Materials/fuels | technosphere | 0 | 0.004 |  | European Biodiesel Board (EBB), July 2009Pramod S. Mehta and K. Anand, "Energy Fuels", (American Chemical Society Journal) 2009, 23 (8), pp 3893Â3898 | heat, from steam, in chemical industry | heat, from steam, in chemical industry | Heat, in chemical industry {RER}¦ market for ¦ Alloc Rec, U | Allocation, cut-off by classification
market for phosphoric acid, industrial grade, without water, in 85% solution state | 3.2e-05 | GLO | kilogram | Materials/fuels | technosphere | 0 | 3.2e-05 |  | European Biodiesel Board (EBB), July 2009Pramod S. Mehta and K. Anand, "Energy Fuels", (American Chemical Society Journal) 2009, 23 (8), pp 3893Â3898 | phosphoric acid, industrial grade, without water, in 85% solution state | phosphoric acid, industrial grade, without water, in 85% solution state | Phosphoric acid, industrial grade, without water, in 85% solution state {GLO}¦ market for ¦ Alloc Rec, U | Allocation, cut-off by classification
market for sodium hydroxide, without water, in 50% solution state | 8.8e-05 | GLO | kilogram | Materials/fuels | technosphere | 0 | 8.8e-05 |  | European Biodiesel Board (EBB), July 2009Pramod S. Mehta and K. Anand, "Energy Fuels", (American Chemical Society Journal) 2009, 23 (8), pp 3893Â3898 | sodium hydroxide, without water, in 50% solution state | sodium hydroxide, without water, in 50% solution state | Sodium hydroxide, without water, in 50% solution state {GLO}¦ market for ¦ Alloc Rec, U | Allocation, cut-off by classification
market for transport, freight, lorry >32 metric ton, EURO6 | 0.0029 | RER | ton kilometer | Electricity/heat | technosphere | 0 | 0.0029 |  | Transport of waste oil via 40 ton truck over a distance of 100 kmEMEP/EEA air pollutant emission Inventory Guidebook 2009 (Update 2012) - 1.A.3.b Road Transport. Tables 3-20 and 3-26. | transport, freight, lorry >32 metric ton, EURO6 | transport, freight, lorry >32 metric ton, EURO6 | Transport, freight, lorry >32 metric ton, EURO6 {GLO}¦ market for ¦ Alloc Rec, U | Allocation, cut-off by classification
market for transport, freight, sea, tanker for petroleum | 0.1892 | GLO | ton kilometer | Electricity/heat | technosphere | 0 | 0.1892 |  | Maritime transport of waste cooking oil over a distance of 7000 km European Waste-to-Advanced Biofuels Association & Mittelstandverband abfallbasierter Kraftstoffe, 2014. Survey report of overseas imports of UCO. | transport, freight, sea, tanker for petroleum | transport, freight, sea, tanker for petroleum | transport, freight, sea, tanker for petroleum {GLO}¦ market for ¦ Alloc Rec, U | Allocation, cut-off by classification
market group for electricity, medium voltage | 0.0002502 | Europe without Switzerland | kilowatt hour | Materials/fuels | technosphere | 0 | 0.0009 |  | European Biodiesel Board (EBB), July 2009Pramod S. Mehta and K. Anand, "Energy Fuels", (American Chemical Society Journal) 2009, 23 (8), pp 3893Â3898 | electricity, medium voltage | electricity, medium voltage | Electricity, medium voltage {Europe without Switzerland}¦ market group for ¦ Alloc Rec, U | Allocation, cut-off by classification
Activity | Straw bales ¦ baling of straw
code | c85091d2ab197d431b93dd894cdd72d5
filename | bioenergy_cozzolini_2018.csv
location | RER
production amount | 1
reference product | Straw bales ¦ baling of straw
type | process
unit | megajoule
Exchanges
name | amount | location | unit | categories | type | uncertainty type | loc | allocation | comment | product | reference product | simapro name | system model
Dinitrogen monoxide | 3.03e-08 |  | kilogram | air | biosphere | 0 | 3.03e-08
Methane, non-fossil | 1.23e-08 |  | kilogram | air | biosphere | 0 | 1.23e-08
Straw bales ¦ baling of straw | 1 | RER | megajoule | Francesco TH::BioEthanol::Straw to Ethanol | production |  |  | 100 |  | Straw bales ¦ baling of straw
market group for diesel | 0.000234 | RER | kilogram | Materials/fuels | technosphere | 0 | 0.000234 |  |  | diesel | diesel | Diesel {RER}¦ market group for ¦ Alloc Rec, U | Allocation, cut-off by classification
Activity | Sugar beet cultivation {RER} ¦ sugar beet production Europe ¦ Alloc Rec, U
code | ca349be274f77f361c835ea5674f9f55
filename | bioenergy_cozzolini_2018.csv
location | RER
production amount | 1
reference product | Sugar beet cultivation {RER} ¦ sugar beet production Europe ¦ Alloc Rec, U
type | process
unit | megajoule
Exchanges
name | amount | location | unit | categories | type | uncertainty type | loc | allocation | comment | product | reference product | simapro name | system model
Dinitrogen monoxide | 1.257e-05 |  | kilogram | air | biosphere | 0 | 1.257e-05 |  | GNOC model result 2013-2014When calculating N2O emissions 50% of the Nitrogen applied is considered as manure or organic fertilizer. (See JRC Dataset in documentation)
Dinitrogen monoxide | 3e-08 |  | kilogram | air | biosphere | 0 | 3e-08 |  | From farming machinesEMEP/EEA air pollutant emission inventory guidebook - 2013
Methane, non-fossil | 1e-08 |  | kilogram | air | biosphere | 0 | 1e-08 |  | From farming machinesEMEP/EEA air pollutant emission inventory guidebook - 2013
Sugar beet cultivation {RER} ¦ sugar beet production Europe ¦ Alloc Rec, U | 1 | RER | megajoule | Francesco TH::BioEthanol::Sugarbeet to EtOH | production |  |  | 100 | Cultivation, handling and storage | Sugar beet cultivation {RER} ¦ sugar beet production Europe ¦ Alloc Rec, U
market group for inorganic nitrogen fertiliser, as N | 0.00035 | RER | kilogram | Materials/fuels | technosphere | 0 | 0.00035 |  | 1,42 kg N/ton wet beetJRC estimation. See Dataset or JRC science for policy Report for more details. URL provided in documentation. | inorganic nitrogen fertiliser, as N | inorganic nitrogen fertiliser, as N | Nitrogen fertiliser, as N {GLO}¦ market for ¦ Alloc Rec, U | Allocation, cut-off by classification
market for pesticide, unspecified | 5e-05 | GLO | kilogram | Materials/fuels | technosphere | 0 | 5e-05 |  | 18 kg / (ha*year)Data on fertilizer-per-crop in EU for 2013/14 from Fertilizers Europe, received by JRC in August 2016. | pesticide, unspecified | pesticide, unspecified | Pesticide, unspecified {GLO}¦ market for ¦ Alloc Rec, U | Allocation, cut-off by classification
market group for inorganic phosphorus fertiliser, as P2O5 | 0.00015 | RER | kilogram | Materials/fuels | technosphere | 0 | 0.00015 |  | 0,6 kg P2O5 / ton wet beetData on fertilizer-per-crop in EU for 2013/14 from Fertilizers Europe, received by JRC in August 2016 | inorganic phosphorus fertiliser, as P2O5 | inorganic phosphorus fertiliser, as P2O5 | Phosphate fertiliser, as P2O5 {GLO}¦ market for ¦ Alloc Rec, U | Allocation, cut-off by classification
market group for inorganic potassium fertiliser, as K2O | 0.00026 | RER | kilogram | Materials/fuels | technosphere | 0 | 0.00026 |  | 1,1 kg K2O/ ton wet beet Data on fertilizer-per-crop in EU for 2013/14 from Fertilizers Europe, received by JRC in August 2016. | inorganic potassium fertiliser, as K2O | inorganic potassium fertiliser, as K2O | Potassium fertiliser, as K2O {GLO}¦ market for ¦ Alloc Rec, U | Allocation, cut-off by classification
market for soil pH raising agent, as CaCO3 | 0.00108 | GLO | kilogram | Materials/fuels | technosphere | 0 | 0.00108 |  | JRC Science for policy report - Definition of input data to assess GHG default emissions from biofuels in EU legislation: Acidification and liming data (Section 3.10). | soil pH raising agent, as CaCO3 | soil pH raising agent, as CaCO3 | Soil pH raising agent, as CaCO3 {GLO}¦ market for ¦ Alloc Rec, U | Allocation, cut-off by classification
market for sugar beet seed, for sowing | 1e-05 | GLO | kilogram | Materials/fuels | technosphere | 0 | 1e-05 |  | 3,6 kg / (ha*year)Rudelsheim, P.L.J., and Smets, G. Baseline information on agricultural practices in the EU Sugar Beet (Beta Vulgaris L.). Perseus BVBV. May, 2012British Beet Research Organisation. Crop establishment and drilling bulletin. Sprin 2011. www.uksugarbeet.co.uk. | sugar beet seed, for sowing | sugar beet seed, for sowing | Sugar beet seed, for sowing {GLO}¦ market for ¦ Alloc Rec, U | Allocation, cut-off by classification
market group for diesel | 0.00024362 | RER | kilogram | Materials/fuels | technosphere | 0 | 0.00024362 |  | Data on fertilizer-per-crop in EU for 2013/14 from Fertilizers Europe, received by JRC in August 2016.0.01050 MJ of diesel per MJ of sugarbeet.LHV diesel=43,1 MJ/kg | diesel | diesel | Diesel {RER}¦ market group for ¦ Alloc Rec, U | Allocation, cut-off by classification
market group for electricity, medium voltage | 0.0010564 | Europe without Switzerland | kilowatt hour | Electricity/heat | technosphere | 0 | 0.0038 |  | For handling of the sugar beetKaltschmitt, M.; Reinhardt, G., A.: Nachwachsende EnergietrÃ¤ger: Grundlagen, Verfahren, Ã¶kologische Bilanzierung; Vieweg 1997; ISBN 3-528-06778-0 (Page 239, page 242) | electricity, medium voltage | electricity, medium voltage | Electricity, medium voltage {Europe without Switzerland}¦ market group for ¦ Alloc Rec, U | Allocation, cut-off by classification
market group for electricity, medium voltage | 0.0006 | Europe without Switzerland | kilowatt hour | Electricity/heat | technosphere | 0 | 0.0006 |  | For storage of the sugar beetKaltschmitt, M.; Reinhardt, G., A.: Nachwachsende EnergietrÃ¤ger: Grundlagen, Verfahren, Ã¶kologische Bilanzierung; Vieweg 1997; ISBN 3-528-06778-0 (Page 239, Page 242) | electricity, medium voltage | electricity, medium voltage | Electricity, medium voltage {Europe without Switzerland}¦ market group for ¦ Alloc Rec, U | Allocation, cut-off by classification
Activity | Waste Cooking Oil
code | 3d0592e0cf255d68a3b4c56afe72b03d
filename | bioenergy_cozzolini_2018.csv
location | RER
production amount | 1
reference product | Waste Cooking Oil
type | process
unit | megajoule
Exchanges
name | amount | location | unit | categories | type | allocation | comment | product
Waste Cooking Oil | 1 | RER | megajoule | Francesco TH::BioDiesel::Waste Cooking Oil to BioD | production | 100 |  | Waste Cooking Oil
Activity | Wheat grain cultivation, drying and storage {RER} ¦ wheat grain production Europe ¦ Alloc Rec, U
code | 982bf2f5d97f45d7c9dad708f5b3da24
filename | bioenergy_cozzolini_2018.csv
location | RER
production amount | 1
reference product | Wheat grain cultivation, drying and storage {RER} ¦ wheat grain production Europe ¦ Alloc Rec, U
type | process
unit | megajoule
Exchanges
name | amount | location | unit | categories | type | uncertainty type | loc | allocation | comment | product | reference product | simapro name | system model
Dinitrogen monoxide | 4.44e-05 |  | kilogram | air | biosphere | 0 | 4.44e-05
Wheat grain cultivation, drying and storage {RER} ¦ wheat grain production Europe ¦ Alloc Rec, U | 1 | RER | megajoule | Francesco TH::BioEthanol::Wheat to EtOH | production |  |  | 100 |  | Wheat grain cultivation, drying and storage {RER} ¦ wheat grain production Europe ¦ Alloc Rec, U
market for natural gas, medium pressure, vehicle grade | 1.23e-05 | GLO | kilogram | Electricity/heat | technosphere | 0 | 1.23e-05 |  | Drying data calculated in CAPRI by Markus Kempen of Bonn University, October 2016 | natural gas, medium pressure, vehicle grade | natural gas, medium pressure, vehicle grade | Natural gas, from medium pressure network (0.1-1 bar), at service station {GLO}¦ market for ¦ Alloc Rec, U | Allocation, cut-off by classification
market group for inorganic nitrogen fertiliser, as N | 0.0013 | RER | kilogram | Materials/fuels | technosphere | 0 | 0.0013 |  | Edwards, Robert; Padella, Monica; Giuntoli, Jacopo; Koeble, Renate; O'Connell, Adrian; Bulgheroni, Claudia; Marelli, Luisa (2016): Biofuels pathways. Input values and GHG emissions. Database. European Commission, Joint Research Centre (JRC) [Dataset] PID: http://data.europa.eu/89h/jrc-alf-bio-biofuels_jrc_annexv_com2016-767_v1_july17 | inorganic nitrogen fertiliser, as N | inorganic nitrogen fertiliser, as N | Nitrogen fertiliser, as N {GLO}¦ market for ¦ Alloc Rec, U | Allocation, cut-off by classification
market for pesticide, unspecified | 0.0001 | GLO | kilogram | Materials/fuels | technosphere | 0 | 0.0001 |  | CAPRI database, Energy use data extracted by Markus Kempen of Bonn University, March 2012, converted to JEC format | pesticide, unspecified | pesticide, unspecified | Pesticide, unspecified {GLO}¦ market for ¦ Alloc Rec, U | Allocation, cut-off by classification
market group for inorganic phosphorus fertiliser, as P2O5 | 0.0003 | RER | kilogram | Materials/fuels | technosphere | 0 | 0.0003 |  | Data on fertilizer-per-crop in EU for 2013/14 from Fertilizers Europe, received by JRC in August 2016. | inorganic phosphorus fertiliser, as P2O5 | inorganic phosphorus fertiliser, as P2O5 | Phosphate fertiliser, as P2O5 {GLO}¦ market for ¦ Alloc Rec, U | Allocation, cut-off by classification
market group for inorganic potassium fertiliser, as K2O | 0.0002 | RER | kilogram | Materials/fuels | technosphere | 0 | 0.0002 |  | Data on fertilizer-per-crop in EU for 2013/14 from Fertilizers Europe, received by JRC in August 2016. | inorganic potassium fertiliser, as K2O | inorganic potassium fertiliser, as K2O | Potassium fertiliser, as K2O {GLO}¦ market for ¦ Alloc Rec, U | Allocation, cut-off by classification
market for soil pH raising agent, as CaCO3 | 0.0026 | GLO | kilogram | Materials/fuels | technosphere | 0 | 0.0026 |  | Edwards, Robert; Padella, Monica; Giuntoli, Jacopo; Koeble, Renate; O'Connell, Adrian; Bulgheroni, Claudia; Marelli, Luisa (2016): Biofuels pathways. Input values and GHG emissions. Database. European Commission, Joint Research Centre (JRC) [Dataset] PID: http://data.europa.eu/89h/jrc-alf-bio-biofuels_jrc_annexv_com2016-767_v1_july17 | soil pH raising agent, as CaCO3 | soil pH raising agent, as CaCO3 | Soil pH raising agent, as CaCO3 {GLO}¦ market for ¦ Alloc Rec, U | Allocation, cut-off by classification
market for wheat seed, for sowing | 0.0004 | GLO | kilogram | Materials/fuels | technosphere | 0 | 0.0004 |  | Faostat data accessed in October 2016 | wheat seed, for sowing | wheat seed, for sowing | Wheat seed, for sowing {GLO}¦ market for ¦ Alloc Rec, U | Allocation, cut-off by classification
market group for diesel | 0.000891 | RER | kilogram | Materials/fuels | technosphere | 0 | 0.000891 |  | CAPRI database, Energy use data extracted by Markus Kempen of Bonn University, March 2012, converted to JEC format | diesel | diesel | Diesel {RER}¦ market group for ¦ Alloc Rec, U | Allocation, cut-off by classification
market group for electricity, medium voltage | 1.39e-05 | Europe without Switzerland | kilowatt hour | Electricity/heat | technosphere | 0 | 5e-05 |  | Drying data calculated in CAPRI by Markus Kempen of Bonn University, October 2016 | electricity, medium voltage | electricity, medium voltage | Electricity, medium voltage {Europe without Switzerland}¦ market group for ¦ Alloc Rec, U | Allocation, cut-off by classification
market group for electricity, medium voltage | 0.00010802 | Europe without Switzerland | kilowatt hour | Electricity/heat | technosphere | 0 | 0.00038855 |  | Handling and storage.Sources: Kaltschmitt, M.; Reinhardt, G., A.: Nachwachsende EnergietrÃ¤ger: Grundlagen, Verfahren, Ã¶kologische Bilanzierung; Vieweg 1997; ISBN 3-528-06778-0 P. Kenkel, "Grain Handling and Storage Costs in Country Elevators", Univ. Oklahoma 2009, says average losses are 0.88%, we assume 0.8%.http://agecon.okstate.edu/coops/files/Grain%20Handling%20and%20Storage%20Costs%20in%20Country%20Elevators.pd | electricity, medium voltage | electricity, medium voltage | Electricity, medium voltage {Europe without Switzerland}¦ market group for ¦ Alloc Rec, U | Allocation, cut-off by classification
Activity | algae cultivation ¦ algae broth production
code | ab033de9369240c06cdb0b98694ca66a
filename | bioenergy_cozzolini_2018.csv
location | RER
production amount | 1
reference product | algae cultivation ¦ algae broth production
type | process
unit | kilogram
Exchanges
name | amount | location | unit | categories | type | uncertainty type | loc | allocation | comment | product | reference product | simapro name | system model
algae cultivation ¦ algae broth production | 1 | RER | kilogram | Francesco TH::BioDiesel::Algae Biodiesel | production |  |  | 100 |  | algae cultivation ¦ algae broth production
glass fibre reinforced plastic production, polyester resin, hand lay-up | 2.244e-10 | RER | kilogram | Materials/fuels | technosphere | 0 | 2.244e-10 |  |  | glass fibre reinforced plastic, polyester resin, hand lay-up | glass fibre reinforced plastic, polyester resin, hand lay-up | Glass fibre reinforced plastic, polyester resin, hand lay-up {RER}¦ production ¦ Alloc Rec, U | Allocation, cut-off by classification
market for cast iron | 7.95e-14 | GLO | kilogram | Materials/fuels | technosphere | 0 | 7.95e-14 |  |  | cast iron | cast iron | Cast iron {GLO}¦ market for ¦ Alloc Rec, U | Allocation, cut-off by classification
market for concrete block | 9.7173e-10 | DE | kilogram | Materials/fuels | technosphere | 0 | 9.7173e-10 |  |  | concrete block | concrete block | Concrete block {GLO}¦ market for ¦ Alloc Rec, U | Allocation, cut-off by classification
market group for inorganic nitrogen fertiliser, as N | 0.0001751 | RER | kilogram | Materials/fuels | technosphere | 0 | 0.0001751 |  |  | inorganic nitrogen fertiliser, as N | inorganic nitrogen fertiliser, as N | Nitrogen fertiliser, as N {GLO}¦ market for ¦ Alloc Rec, U | Allocation, cut-off by classification
market group for inorganic phosphorus fertiliser, as P2O5 | 0.0001751 | RER | kilogram | Materials/fuels | technosphere | 0 | 0.0001751 |  |  | inorganic phosphorus fertiliser, as P2O5 | inorganic phosphorus fertiliser, as P2O5 | Phosphate fertiliser, as P2O5 {GLO}¦ market for ¦ Alloc Rec, U | Allocation, cut-off by classification
market for steel, unalloyed | 3.3127e-12 | GLO | kilogram | Materials/fuels | technosphere | 0 | 3.3127e-12 |  |  | steel, unalloyed | steel, unalloyed | Steel, unalloyed {GLO}¦ market for ¦ Alloc Rec, U | Allocation, cut-off by classification
market for urea | 0.0003893 | RER | kilogram | Materials/fuels | technosphere | 0 | 0.0003893 |  |  | urea | urea | urea {GLO}¦ market for ¦ Alloc Rec, U | Allocation, cut-off by classification
market for water, decarbonised | 0.97946 | CH | kilogram | Materials/fuels | technosphere | 0 | 0.97946 |  |  | water, decarbonised | water, decarbonised | Water, decarbonised, at user {GLO}¦ market for ¦ Alloc Rec, U | Allocation, cut-off by classification
market group for electricity, medium voltage | 0.0069788 | Europe without Switzerland | kilowatt hour | Materials/fuels | technosphere | 0 | 0.0069788 |  |  | electricity, medium voltage | electricity, medium voltage | Electricity, medium voltage {Europe without Switzerland}¦ market group for ¦ Alloc Rec, U | Allocation, cut-off by classification
Activity | algae harvesting¦ dry algae production
code | 3eef683b489c6f2f60bea4f41688dfa5
filename | bioenergy_cozzolini_2018.csv
location | RER
production amount | 1
reference product | algae harvesting¦ dry algae production
type | process
unit | kilogram
Exchanges
name | amount | location | unit | categories | type | uncertainty type | loc | allocation | comment | product | reference product | simapro name | system model
algae harvesting¦ dry algae production | 1 | RER | kilogram | Francesco TH::BioDiesel::Algae Biodiesel | production |  |  | 100 |  | algae harvesting¦ dry algae production
algae cultivation ¦ algae broth production | 55.303 | RER | kilogram | Materials/fuels | technosphere | 0 | 55.303 |  |  | algae cultivation ¦ algae broth production
market group for electricity, medium voltage | 0.74892 | Europe without Switzerland | kilowatt hour | Materials/fuels | technosphere | 0 | 0.74892 |  |  | electricity, medium voltage | electricity, medium voltage | Electricity, medium voltage {Europe without Switzerland}¦ market group for ¦ Alloc Rec, U | Allocation, cut-off by classification
Activity | ethanol without biogas
code | cb69872fd3c913e1a368934c3de860bc
filename | bioenergy_cozzolini_2018.csv
location | RER
production amount | 1
reference product | ethanol without biogas
type | process
unit | megajoule
Exchanges
name | amount | location | unit | categories | type | uncertainty type | loc | allocation | comment | product | reference product | simapro name | system model
ethanol without biogas | 1 | RER | megajoule | Francesco TH::BioEthanol::Sugarbeet to EtOH | production |  |  | 100 |  | ethanol without biogas
Sugar beet cultivation {RER} ¦ sugar beet production Europe ¦ Alloc Rec, U | 1.8388 | RER | megajoule | Materials/fuels | technosphere | 0 | 1.8388 |  |  | Sugar beet cultivation {RER} ¦ sugar beet production Europe ¦ Alloc Rec, U
market for heat, from steam, in chemical industry | 0.2806 | RER | megajoule | Electricity/heat | technosphere | 0 | 0.2806 |  |  | heat, from steam, in chemical industry | heat, from steam, in chemical industry | Heat, in chemical industry {RER}¦ market for ¦ Alloc Rec, U | Allocation, cut-off by classification
market for transport, freight, lorry >32 metric ton, EURO6 | 0.01361 | RER | ton kilometer | Electricity/heat | technosphere | 0 | 0.01361 |  |  | transport, freight, lorry >32 metric ton, EURO6 | transport, freight, lorry >32 metric ton, EURO6 | Transport, freight, lorry >32 metric ton, EURO6 {GLO}¦ market for ¦ Alloc Rec, U | Allocation, cut-off by classification
market for transport, freight, lorry >32 metric ton, EURO6 | 0.0183 | RER | ton kilometer | Electricity/heat | technosphere | 0 | 0.0183 |  |  | transport, freight, lorry >32 metric ton, EURO6 | transport, freight, lorry >32 metric ton, EURO6 | Transport, freight, lorry >32 metric ton, EURO6 {GLO}¦ market for ¦ Alloc Rec, U | Allocation, cut-off by classification
market group for electricity, medium voltage | 0.0083678 | Europe without Switzerland | kilowatt hour | Electricity/heat | technosphere | 0 | 0.0301 |  |  | electricity, medium voltage | electricity, medium voltage | Electricity, medium voltage {Europe without Switzerland}¦ market group for ¦ Alloc Rec, U | Allocation, cut-off by classification
market group for electricity, medium voltage | 0.0011787 | Europe without Switzerland | kilowatt hour | Electricity/heat | technosphere | 0 | 0.00424 |  |  | electricity, medium voltage | electricity, medium voltage | Electricity, medium voltage {Europe without Switzerland}¦ market group for ¦ Alloc Rec, U | Allocation, cut-off by classification
Activity | straw pellets
code | 87b026a6476a4750e075428ffdf861be
filename | bioenergy_cozzolini_2018.csv
location | RER
production amount | 1
reference product | straw pellets
type | process
unit | megajoule
Exchanges
name | amount | location | unit | categories | type | uncertainty type | loc | allocation | comment | product | reference product | simapro name | system model
straw pellets | 1 | RER | megajoule | Francesco TH::BioEthanol::Straw to Ethanol | production |  |  | 100 |  | straw pellets
Straw bales ¦ baling of straw | 1.01 | RER | megajoule | Materials/fuels | technosphere | 0 | 1.01 |  |  | Straw bales ¦ baling of straw
market for transport, freight, lorry >32 metric ton, EURO6 | 0.0035 | RER | ton kilometer | Materials/fuels | technosphere | 0 | 0.0035 |  |  | transport, freight, lorry >32 metric ton, EURO6 | transport, freight, lorry >32 metric ton, EURO6 | Transport, freight, lorry >32 metric ton, EURO6 {GLO}¦ market for ¦ Alloc Rec, U | Allocation, cut-off by classification
market group for electricity, low voltage | 0.00556 | Europe without Switzerland | kilowatt hour | Materials/fuels | technosphere | 0 | 0.02 |  |  | electricity, low voltage | electricity, low voltage | Electricity, low voltage {Europe without Switzerland}¦ market group for ¦ Alloc Rec, U | Allocation, cut-off by classification
Activity | woodchips from forestry residues
code | b1ffe041452b64f31872b4b70cc3a007
filename | bioenergy_cozzolini_2018.csv
location | RER
production amount | 1
reference product | woodchips from forestry residues
type | process
unit | megajoule
Exchanges
name | amount | location | unit | categories | type | uncertainty type | loc | allocation | comment | product | reference product | simapro name | system model
woodchips from forestry residues | 1 | RER | megajoule | Francesco TH::BioEthanol::Forest Residue to EtOH | production |  |  | 100 |  | woodchips from forestry residues
market for transport, freight, inland waterways, barge | 0.1504 | RER | ton kilometer | Materials/fuels | technosphere | 0 | 0.1504 |  |  | transport, freight, inland waterways, barge | transport, freight, inland waterways, barge | Transport, freight, inland waterways, barge {GLO}¦ market for ¦ Alloc Rec, U | Allocation, cut-off by classification
market for transport, freight, lorry >32 metric ton, EURO6 | 0.039 | RER | ton kilometer | Materials/fuels | technosphere | 0 | 0.039 |  |  | transport, freight, lorry >32 metric ton, EURO6 | transport, freight, lorry >32 metric ton, EURO6 | Transport, freight, lorry >32 metric ton, EURO6 {GLO}¦ market for ¦ Alloc Rec, U | Allocation, cut-off by classification