## Vehicle parameters
category | powertrain | sizes | type | parameter | unit | importance | status | source | comment | uncertainty distribution | 2000 | 2000 | 2000 | 2010 | 2010 | 2010 | 2020 | 2020 | 2020 | 2030 | 2030 | 2030 | 2040 | 2040 | 2040 | 2050 | 2050 | 2050
[11 empty] | base | low | high | base | low | high | base | low | high | base | low | high | base | low | high | base | low | high
Auxiliaries | all | 3.5t | rigid, 2 axles, box body | heating thermal demand | W | Limited | To be improved |  | own assumption | triangular | 43.75 | 35 | 52.5 | 43.75 | 35 | 52.5 | 43.75 | 35 | 52.5 | 43.75 | 35 | 52.5 | 41.5625 | 31.5 | 52.5 | 41.5625 | 31.5 | 52.5
Auxiliaries | all | 7.5t | rigid, 2 axles, box body | heating thermal demand | W | Limited | To be improved |  | own assumption | triangular | 93.75 | 75 | 112.5 | 93.75 | 75 | 112.5 | 93.75 | 75 | 112.5 | 93.75 | 75 | 112.5 | 89.0625 | 67.5 | 112.5 | 89.0625 | 67.5 | 112.5
Auxiliaries | all | 18t | rigid, 2 axles, box body | heating thermal demand | W | Limited | To be improved |  | own assumption | triangular | 225 | 180 | 270 | 225 | 180 | 270 | 225 | 180 | 270 | 225 | 180 | 270 | 213.75 | 162 | 270 | 213.75 | 162 | 270
Auxiliaries | all | 26t | rigid, 3 axles, box body | heating thermal demand | W | Limited | To be improved |  | own assumption | triangular | 325 | 260 | 390 | 325 | 260 | 390 | 325 | 260 | 390 | 325 | 260 | 390 | 308.75 | 234 | 390 | 308.75 | 234 | 390
Auxiliaries | all | 32t | semi-trailer, 2+3 axles, curtain-sider | heating thermal demand | W | Limited | To be improved |  | own assumption | triangular | 500 | 400 | 600 | 500 | 400 | 600 | 500 | 400 | 600 | 500 | 400 | 600 | 475 | 360 | 600 | 475 | 360 | 600
Auxiliaries | all | 40t | semi-trailer, 2+4 axles, curtain-sider | heating thermal demand | W | Limited | To be improved |  | own assumption | triangular | 500 | 400 | 600 | 500 | 400 | 600 | 500 | 400 | 600 | 500 | 400 | 600 | 475 | 360 | 600 | 475 | 360 | 600
Auxiliaries | all | 60t | semi-trailer + trailer, 2+4+2 axles, curtain-sider | heating thermal demand | W | Limited | To be improved |  | own assumption, assumed same as 40t truck | triangular | 500 | 400 | 600 | 500 | 400 | 600 | 500 | 400 | 600 | 500 | 400 | 600 | 475 | 360 | 600 | 475 | 360 | 600
Auxiliaries | ICEV-d, ICEV-g, FCEV, PHEV-c-d, HEV-d | all | all | heating energy consumption | unitless | Limited | Acceptable | Cox et al. 2020 | Same as for passenger vehicles. | None | 0 |  |  | 0 |  |  | 0 |  |  | 0 |  |  | 0 |  |  | 0
Auxiliaries | BEV, PHEV-e | all | all | heating energy consumption | unitless | Limited | Acceptable | Cox et al. 2020 | Same as for passenger vehicles. | None | 1 |  |  | 1 |  |  | 1 |  |  | 1 |  |  | 0.8 |  |  | 0.8
Auxiliaries | all | 3.5t | rigid, 2 axles, box body | cooling thermal demand | W | Limited | To be improved |  | own assumption | triangular | 43.75 | 35 | 52.5 | 43.75 | 35 | 52.5 | 43.75 | 35 | 52.5 | 43.75 | 35 | 52.5 | 41.5625 | 31.5 | 52.5 | 41.5625 | 31.5 | 52.5
Auxiliaries | all | 7.5t | rigid, 2 axles, box body | cooling thermal demand | W | Limited | To be improved |  | own assumption | triangular | 93.75 | 75 | 112.5 | 93.75 | 75 | 112.5 | 93.75 | 75 | 112.5 | 93.75 | 75 | 112.5 | 89.0625 | 67.5 | 112.5 | 89.0625 | 67.5 | 112.5
Auxiliaries | all | 18t | rigid, 2 axles, box body | cooling thermal demand | W | Limited | To be improved |  | own assumption | triangular | 225 | 180 | 270 | 225 | 180 | 270 | 225 | 180 | 270 | 225 | 180 | 270 | 213.75 | 162 | 270 | 213.75 | 162 | 270
Auxiliaries | all | 26t | rigid, 3 axles, box body | cooling thermal demand | W | Limited | To be improved |  | own assumption | triangular | 325 | 260 | 390 | 325 | 260 | 390 | 325 | 260 | 390 | 325 | 260 | 390 | 308.75 | 234 | 390 | 308.75 | 234 | 390
Auxiliaries | all | 32t | semi-trailer, 2+3 axles, curtain-sider | cooling thermal demand | W | Limited | To be improved |  | own assumption | triangular | 500 | 400 | 600 | 500 | 400 | 600 | 500 | 400 | 600 | 500 | 400 | 600 | 475 | 360 | 600 | 475 | 360 | 600
Auxiliaries | all | 40t | semi-trailer, 2+4 axles, curtain-sider | cooling thermal demand | W | Limited | To be improved |  | own assumption | triangular | 500 | 400 | 600 | 500 | 400 | 600 | 500 | 400 | 600 | 500 | 400 | 600 | 475 | 360 | 600 | 475 | 360 | 600
Auxiliaries | all | 60t | semi-trailer + trailer, 2+4+2 axles, curtain-sider | cooling thermal demand | W | Limited | To be improved |  | Assumed same as 40t truck, since same tractor | triangular | 500 | 400 | 600 | 500 | 400 | 600 | 500 | 400 | 600 | 500 | 400 | 600 | 475 | 360 | 600 | 475 | 360 | 600
Auxiliaries | all | all | all | cooling energy consumption | unitless | Limited | Acceptable | Cox et al. 2020 | Same as for passenger vehicles. | triangular | 1 | 0.8 | 1.2 | 1 | 0.8 | 1.2 | 1 | 0.8 | 1.2 | 1 | 0.8 | 1.2 | 0.8 | 0.5 | 1 | 0.8 | 0.5 | 1
Auxiliaries | all | 3.5t | rigid, 2 axles, box body | auxilliary power base demand | W | Limited | To be improved | Weller, K., Emission Models for Heavy Duty Vehicles Based on On-road Measurements, 2020 Delgado, O.; Rodríguez, F.; Muncrief, R.; Berlin, B. ¦; Brussels, ¦; San, ¦; Washington, F. ¦; Rexeis, M.; Williams, P.; Dorobantu, M.; Laferriere, M.; Boenning, M. Fuel EFFiciency Technology in European Heavy-DuTy Vehicles: Baseline anD PoTenTial For The 2020-2030 Time Frame; 2017. https://www.transportenvironment.org/wp-content/uploads/2022/10/202210_TNO_-techno_economic_uptake_potential_of_zero_emission_trucks_in_Europe.pdf |  | triangular | 2205 | 1764 | 2646 | 2100 | 1680 | 2520 | 2000 | 1600 | 2400 | 1900 | 1520 | 2280 | 1805 | 1444 | 2166 | 1714.75 | 1371.8 | 2057.7
Auxiliaries | all | 7.5t | rigid, 2 axles, box body | auxilliary power base demand | W | Limited | To be improved | Weller, K., Emission Models for Heavy Duty Vehicles Based on On-road Measurements, 2020 Delgado, O.; Rodríguez, F.; Muncrief, R.; Berlin, B. ¦; Brussels, ¦; San, ¦; Washington, F. ¦; Rexeis, M.; Williams, P.; Dorobantu, M.; Laferriere, M.; Boenning, M. Fuel EFFiciency Technology in European Heavy-DuTy Vehicles: Baseline anD PoTenTial For The 2020-2030 Time Frame; 2017. https://www.transportenvironment.org/wp-content/uploads/2022/10/202210_TNO_-techno_economic_uptake_potential_of_zero_emission_trucks_in_Europe.pdf |  | triangular | 3307.5 | 2646 | 3969 | 3150 | 2520 | 3780 | 3000 | 2400 | 3600 | 2850 | 2280 | 3420 | 2707.5 | 2166 | 3249 | 2572.125 | 2057.7 | 3086.55
Auxiliaries | all | 18t | rigid, 2 axles, box body | auxilliary power base demand | W | Limited | To be improved | Weller, K., Emission Models for Heavy Duty Vehicles Based on On-road Measurements, 2020 Delgado, O.; Rodríguez, F.; Muncrief, R.; Berlin, B. ¦; Brussels, ¦; San, ¦; Washington, F. ¦; Rexeis, M.; Williams, P.; Dorobantu, M.; Laferriere, M.; Boenning, M. Fuel EFFiciency Technology in European Heavy-DuTy Vehicles: Baseline anD PoTenTial For The 2020-2030 Time Frame; 2017. https://www.transportenvironment.org/wp-content/uploads/2022/10/202210_TNO_-techno_economic_uptake_potential_of_zero_emission_trucks_in_Europe.pdf |  | triangular | 4410 | 3528 | 5292 | 4200 | 3360 | 5040 | 4000 | 3200 | 4800 | 3800 | 3040 | 4560 | 3610 | 2888 | 4332 | 3429.5 | 2743.6 | 4115.4
Auxiliaries | all | 26t | rigid, 3 axles, box body | auxilliary power base demand | W | Limited | To be improved | Weller, K., Emission Models for Heavy Duty Vehicles Based on On-road Measurements, 2020 Delgado, O.; Rodríguez, F.; Muncrief, R.; Berlin, B. ¦; Brussels, ¦; San, ¦; Washington, F. ¦; Rexeis, M.; Williams, P.; Dorobantu, M.; Laferriere, M.; Boenning, M. Fuel EFFiciency Technology in European Heavy-DuTy Vehicles: Baseline anD PoTenTial For The 2020-2030 Time Frame; 2017. https://www.transportenvironment.org/wp-content/uploads/2022/10/202210_TNO_-techno_economic_uptake_potential_of_zero_emission_trucks_in_Europe.pdf |  | triangular | 4630.5 | 3704.4 | 5556.6 | 4410 | 3528 | 5292 | 4200 | 3360 | 5040 | 3990 | 3192 | 4788 | 3790.5 | 3032.4 | 4548.6 | 3600.975 | 2880.78 | 4321.17
Auxiliaries | all | 32t | semi-trailer, 2+3 axles, curtain-sider | auxilliary power base demand | W | Limited | To be improved | Weller, K., Emission Models for Heavy Duty Vehicles Based on On-road Measurements, 2020 Delgado, O.; Rodríguez, F.; Muncrief, R.; Berlin, B. ¦; Brussels, ¦; San, ¦; Washington, F. ¦; Rexeis, M.; Williams, P.; Dorobantu, M.; Laferriere, M.; Boenning, M. Fuel EFFiciency Technology in European Heavy-DuTy Vehicles: Baseline anD PoTenTial For The 2020-2030 Time Frame; 2017. https://www.transportenvironment.org/wp-content/uploads/2022/10/202210_TNO_-techno_economic_uptake_potential_of_zero_emission_trucks_in_Europe.pdf |  | triangular | 4961.25 | 3969 | 5953.5 | 4725 | 3780 | 5670 | 4500 | 3600 | 5400 | 4275 | 3420 | 5130 | 4061.25 | 3249 | 4873.5 | 3858.1875 | 3086.55 | 4629.825
Auxiliaries | all | 40t | semi-trailer, 2+4 axles, curtain-sider | auxilliary power base demand | W | Limited | To be improved | Weller, K., Emission Models for Heavy Duty Vehicles Based on On-road Measurements, 2020 Delgado, O.; Rodríguez, F.; Muncrief, R.; Berlin, B. ¦; Brussels, ¦; San, ¦; Washington, F. ¦; Rexeis, M.; Williams, P.; Dorobantu, M.; Laferriere, M.; Boenning, M. Fuel EFFiciency Technology in European Heavy-DuTy Vehicles: Baseline anD PoTenTial For The 2020-2030 Time Frame; 2017. https://www.transportenvironment.org/wp-content/uploads/2022/10/202210_TNO_-techno_economic_uptake_potential_of_zero_emission_trucks_in_Europe.pdf |  | triangular | 5600 | 4480 | 6720 | 5600 | 4480 | 6720 | 5000 | 4000 | 6000 | 4750 | 3800 | 5700 | 4512.5 | 3610 | 5415 | 4286.875 | 3429.5 | 5144.25
Auxiliaries | all | 60t | semi-trailer + trailer, 2+4+2 axles, curtain-sider | auxilliary power base demand | W | Limited | To be improved | Weller, K., Emission Models for Heavy Duty Vehicles Based on On-road Measurements, 2020 Delgado, O.; Rodríguez, F.; Muncrief, R.; Berlin, B. ¦; Brussels, ¦; San, ¦; Washington, F. ¦; Rexeis, M.; Williams, P.; Dorobantu, M.; Laferriere, M.; Boenning, M. Fuel EFFiciency Technology in European Heavy-DuTy Vehicles: Baseline anD PoTenTial For The 2020-2030 Time Frame; 2017. https://www.transportenvironment.org/wp-content/uploads/2022/10/202210_TNO_-techno_economic_uptake_potential_of_zero_emission_trucks_in_Europe.pdf |  | triangular | 5600 | 4480 | 6720 | 5600 | 4480 | 6720 | 5200 | 4160 | 6240 | 4940 | 3952 | 5928 | 4693 | 3754.4 | 5631.6 | 4458.35 | 3566.68 | 5350.02
Costs | PHEV-c-d, ICEV-d, HEV-d | all | all | adblue cost per kg | €/kg | Moderate | Acceptable |  | Adblue is consumed as a percentage of diesel consumption. | triangular | 1 | 0.8 | 1.2 | 1 | 0.8 | 1.2 | 1 | 0.8 | 1.2 | 1 | 0.8 | 1.2 | 1 | 0.8 | 1.2 | 1 | 0.8 | 1.2
Costs | BEV, PHEV-e, PHEV-c-d | all | all | battery onboard charging infrastructure cost | €/vehicle |  |  |  |  | triangular | 180 | 90 | 270 | 180 | 90 | 270 | 180 | 90 | 270 | 180 | 90 | 270 | 135 | 90 | 180 | 135 | 90 | 180
Costs | PHEV-c-d, ICEV-d, ICEV-g, HEV-d | 3.5t | rigid, 2 axles, box body | combustion exhaust treatment cost | €/vehicle |  |  |  |  | triangular | 650 | 450 | 900 | 650 | 450 | 900 | 650 | 450 | 900 | 650 | 450 | 900 | 650 | 450 | 900 | 650 | 450 | 900
Costs | PHEV-c-d, ICEV-d, ICEV-g, HEV-d | 7.5t | rigid, 2 axles, box body | combustion exhaust treatment cost | €/vehicle |  |  | https://theicct.org/sites/default/files/publications/ICCT_costs-emission-reduction-tech-HDV_20160229.pdf | Vanadium and zeolite-based SCR system for EURO IV, V and VI trucks. Consumption of Adblue considered separately. | triangular |  |  |  | 2021 | 1616.8 | 2425.2 | 2696 | 2156.8 | 3235.2 | 2696 | 2156.8 | 3235.2 | 2696 | 2156.8 | 3235.2 | 2696 | 2156.8 | 3235.2
Costs | PHEV-c-d, ICEV-d, ICEV-g, HEV-d | 18t | rigid, 2 axles, box body | combustion exhaust treatment cost | €/vehicle |  |  | https://theicct.org/sites/default/files/publications/ICCT_costs-emission-reduction-tech-HDV_20160229.pdf | Vanadium and zeolite-based SCR system for EURO IV, V and VI trucks. Consumption of Adblue considered separately. | triangular |  |  |  | 2021 | 1616.8 | 2425.2 | 2696 | 2156.8 | 3235.2 | 2696 | 2156.8 | 3235.2 | 2696 | 2156.8 | 3235.2 | 2696 | 2156.8 | 3235.2
Costs | PHEV-c-d, ICEV-d, ICEV-g, HEV-d | 26t | rigid, 3 axles, box body | combustion exhaust treatment cost | €/vehicle |  |  | https://theicct.org/sites/default/files/publications/ICCT_costs-emission-reduction-tech-HDV_20160229.pdf | Vanadium and zeolite-based SCR system for EURO IV, V and VI trucks. Consumption of Adblue considered separately. | triangular |  |  |  | 2386 | 1908.8 | 2863.2 | 3172 | 2537.6 | 3806.4 | 3172 | 2537.6 | 3806.4 | 3172 | 2537.6 | 3806.4 | 3172 | 2537.6 | 3806.4
Costs | PHEV-c-d, ICEV-d, ICEV-g, HEV-d | 32t | semi-trailer, 2+3 axles, curtain-sider | combustion exhaust treatment cost | €/vehicle |  |  | https://theicct.org/sites/default/files/publications/ICCT_costs-emission-reduction-tech-HDV_20160229.pdf | Vanadium and zeolite-based SCR system for EURO IV, V and VI trucks. Consumption of Adblue considered separately. | triangular |  |  |  | 2763 | 2210.4 | 3315.6 | 3661 | 2928.8 | 4393.2 | 3661 | 2928.8 | 4393.2 | 3661 | 2928.8 | 4393.2 | 3661 | 2928.8 | 4393.2
Costs | PHEV-c-d, ICEV-d, ICEV-g, HEV-d | 40t | semi-trailer, 2+4 axles, curtain-sider | combustion exhaust treatment cost | €/vehicle |  |  | https://theicct.org/sites/default/files/publications/ICCT_costs-emission-reduction-tech-HDV_20160229.pdf | Vanadium and zeolite-based SCR system for EURO IV, V and VI trucks. Consumption of Adblue considered separately. | triangular |  |  |  | 2763 | 2210.4 | 3315.6 | 3661 | 2928.8 | 4393.2 | 3661 | 2928.8 | 4393.2 | 3661 | 2928.8 | 4393.2 | 3661 | 2928.8 | 4393.2
Costs | PHEV-c-d, ICEV-d, ICEV-g, HEV-d | 60t | semi-trailer + trailer, 2+4+2 axles, curtain-sider | combustion exhaust treatment cost | €/vehicle |  |  | https://theicct.org/sites/default/files/publications/ICCT_costs-emission-reduction-tech-HDV_20160229.pdf | Vanadium and zeolite-based SCR system for EURO IV, V and VI trucks. Consumption of Adblue considered separately. | triangular |  |  |  | 2763 | 2210.4 | 3315.6 | 3661 | 2928.8 | 4393.2 | 3661 | 2928.8 | 4393.2 | 3661 | 2928.8 | 4393.2 | 3661 | 2928.8 | 4393.2
Costs | PHEV-c-d, HEV-d | all | all | combustion powertrain cost per kW | €/kW |  |  |  |  | triangular | 40.5 | 27 | 110 | 40.5 | 27 | 110 | 40.5 | 27 | 110 | 40.5 | 27 | 110 | 40.5 | 27 | 110 | 40.5 | 27 | 110
Costs | ICEV-g | all | all | combustion powertrain cost per kW | €/kW |  |  |  |  | triangular | 54 | 36 | 110 | 54 | 36 | 110 | 54 | 36 | 110 | 54 | 36 | 110 | 27 | 18 | 110 | 27 | 18 | 110
Costs | ICEV-d | all | all | combustion powertrain cost per kW | €/kW |  |  |  |  | triangular | 54 | 36 | 160 | 54 | 36 | 160 | 54 | 36 | 160 | 54 | 36 | 160 | 54 | 36 | 160 | 54 | 36 | 160
Costs | BEV | all | all | electric powertrain cost per kW | €/kW | High | Acceptable | https://theicct.org/wp-content/uploads/2023/11/ID-54-%E2%80%93-EU-HDV-TCO_paper_final2.pdf | 58 USD/kW electric drive in 2023, 22 USD in 2030 and 17 USD in 2040. We use 2040's values for 2050. | triangular | 70 | 63 | 77 | 65 | 58.5 | 71.5 | 58 | 52.2 | 63.8 | 22 | 19.8 | 24.2 | 17 | 15.3 | 18.7 | 17 | 15.3 | 18.7
Costs | FCEV, PHEV-e, PHEV-c-d, HEV-d | all | all | electric powertrain cost per kW | €/kW | High | Acceptable | https://theicct.org/wp-content/uploads/2023/11/ID-54-%E2%80%93-EU-HDV-TCO_paper_final2.pdf | 58 USD/kW electric drive in 2023, 22 USD in 2030 and 17 USD in 2040. We use 2040's values for 2050. | triangular | 70 | 63 | 77 | 65 | 58.5 | 71.5 | 58 | 52.2 | 63.8 | 22 | 19.8 | 24.2 | 17 | 15.3 | 18.7 | 17 | 15.3 | 18.7
Costs | ICEV-d, ICEV-g | all | all | electric powertrain cost per kW | €/kW |  |  |  |  | triangular | [12 empty] | 27 | 19.5 | 54 | 27 | 19.5 | 54
Costs | BEV, PHEV-e, PHEV-c-d | all | all | energy battery cost per kWh, LFP | €/kWh | High | Acceptable | Sources: BNEF 2023; https://battery2030.eu/research/roadmap; https://www.iea.org/reports/global-ev-outlook-2024; www.anl.gov/cse/batpac-model-software; https://ourworldindata.org/grapher/average-battery-cell-price https://www.spglobal.com/automotive-insights/en/blogs/2025/01/where-are-ev-battery-prices-headed-in-2025-and-beyond https://patentpc.com/blog/battery-costs-in-2020-2030-how-much-have-prices-dropped-for-evs-and-energy-storage https://www.batterytechonline.com/ev-batteries/iea-report-lfp-dominates-as-ev-battery-prices-fall |  | triangular | [6 empty] | 90 | 80 | 100 | 70 | 60 | 80 | 45.6505 | 29.253 | 69.2105 | 29.771 | 14.2623 | 59.8761
Costs | BEV, PHEV-e, PHEV-c-d | all | all | energy battery cost per kWh, Li-O2 | €/kWh | High | Acceptable | Sources: BNEF 2023; https://battery2030.eu/research/roadmap; https://www.iea.org/reports/global-ev-outlook-2024; www.anl.gov/cse/batpac-model-software; https://ourworldindata.org/grapher/average-battery-cell-price https://www.spglobal.com/automotive-insights/en/blogs/2025/01/where-are-ev-battery-prices-headed-in-2025-and-beyond https://patentpc.com/blog/battery-costs-in-2020-2030-how-much-have-prices-dropped-for-evs-and-energy-storage https://www.batterytechonline.com/ev-batteries/iea-report-lfp-dominates-as-ev-battery-prices-fall |  | triangular | [6 empty] | 130 | 110 | 150 | 110 | 90 | 130 | 71.7365 | 43.8795 | 112.467 | 46.783 | 21.3935 | 97.2987
Costs | BEV, PHEV-e, PHEV-c-d | all | all | energy battery cost per kWh, Li-S | €/kWh | High | Acceptable | Sources: BNEF 2023; https://battery2030.eu/research/roadmap; https://www.iea.org/reports/global-ev-outlook-2024; www.anl.gov/cse/batpac-model-software; https://ourworldindata.org/grapher/average-battery-cell-price https://www.spglobal.com/automotive-insights/en/blogs/2025/01/where-are-ev-battery-prices-headed-in-2025-and-beyond https://patentpc.com/blog/battery-costs-in-2020-2030-how-much-have-prices-dropped-for-evs-and-energy-storage https://www.batterytechonline.com/ev-batteries/iea-report-lfp-dominates-as-ev-battery-prices-fall |  | triangular | [6 empty] | 110 | 90 | 130 | 90 | 70 | 110 | 58.6935 | 34.1285 | 95.1644 | 38.277 | 16.6394 | 82.3297
Costs | BEV, PHEV-e, PHEV-c-d | all | all | energy battery cost per kWh, LTO | €/kWh | High | Acceptable | Sources: BNEF 2023; https://battery2030.eu/research/roadmap; https://www.iea.org/reports/global-ev-outlook-2024; www.anl.gov/cse/batpac-model-software; https://ourworldindata.org/grapher/average-battery-cell-price https://www.spglobal.com/automotive-insights/en/blogs/2025/01/where-are-ev-battery-prices-headed-in-2025-and-beyond https://patentpc.com/blog/battery-costs-in-2020-2030-how-much-have-prices-dropped-for-evs-and-energy-storage https://www.batterytechonline.com/ev-batteries/iea-report-lfp-dominates-as-ev-battery-prices-fall |  | triangular | [6 empty] | 170 | 160 | 180 | 150 | 140 | 160 | 97.8225 | 68.257 | 138.4209 | 63.7949 | 33.2787 | 119.7522
Costs | BEV, PHEV-e, PHEV-c-d | all | all | energy battery cost per kWh, NCA | €/kWh | High | Acceptable | Sources: BNEF 2023; https://battery2030.eu/research/roadmap; https://www.iea.org/reports/global-ev-outlook-2024; www.anl.gov/cse/batpac-model-software; https://ourworldindata.org/grapher/average-battery-cell-price https://www.spglobal.com/automotive-insights/en/blogs/2025/01/where-are-ev-battery-prices-headed-in-2025-and-beyond https://patentpc.com/blog/battery-costs-in-2020-2030-how-much-have-prices-dropped-for-evs-and-energy-storage https://www.batterytechonline.com/ev-batteries/iea-report-lfp-dominates-as-ev-battery-prices-fall |  | triangular | [6 empty] | 105 | 95 | 115 | 85 | 75 | 95 | 55.4327 | 36.5663 | 82.1874 | 36.1505 | 17.8279 | 71.1029
Costs | BEV, PHEV-e, PHEV-c-d | all | all | energy battery cost per kWh, NMC-111 | €/kWh | High | Acceptable | Sources: BNEF 2023; https://battery2030.eu/research/roadmap; https://www.iea.org/reports/global-ev-outlook-2024; www.anl.gov/cse/batpac-model-software; https://ourworldindata.org/grapher/average-battery-cell-price https://www.spglobal.com/automotive-insights/en/blogs/2025/01/where-are-ev-battery-prices-headed-in-2025-and-beyond https://patentpc.com/blog/battery-costs-in-2020-2030-how-much-have-prices-dropped-for-evs-and-energy-storage https://www.batterytechonline.com/ev-batteries/iea-report-lfp-dominates-as-ev-battery-prices-fall |  | triangular | [6 empty] | 130 | 120 | 140 | 110 | 100 | 120 | 71.7365 | 48.755 | 103.8157 | 46.783 | 23.7705 | 89.8142
Costs | BEV, PHEV-e, PHEV-c-d | all | all | energy battery cost per kWh, NMC-523 | €/kWh | High | Acceptable | Sources: BNEF 2023; https://battery2030.eu/research/roadmap; https://www.iea.org/reports/global-ev-outlook-2024; www.anl.gov/cse/batpac-model-software; https://ourworldindata.org/grapher/average-battery-cell-price https://www.spglobal.com/automotive-insights/en/blogs/2025/01/where-are-ev-battery-prices-headed-in-2025-and-beyond https://patentpc.com/blog/battery-costs-in-2020-2030-how-much-have-prices-dropped-for-evs-and-energy-storage https://www.batterytechonline.com/ev-batteries/iea-report-lfp-dominates-as-ev-battery-prices-fall |  | triangular | [6 empty] | 125 | 115 | 135 | 105 | 95 | 115 | 68.4757 | 46.3173 | 99.4901 | 44.6565 | 22.582 | 86.0719
Costs | BEV, PHEV-e, PHEV-c-d | all | all | energy battery cost per kWh, NMC-622 | €/kWh | High | Acceptable | Sources: BNEF 2023; https://battery2030.eu/research/roadmap; https://www.iea.org/reports/global-ev-outlook-2024; www.anl.gov/cse/batpac-model-software; https://ourworldindata.org/grapher/average-battery-cell-price https://www.spglobal.com/automotive-insights/en/blogs/2025/01/where-are-ev-battery-prices-headed-in-2025-and-beyond https://patentpc.com/blog/battery-costs-in-2020-2030-how-much-have-prices-dropped-for-evs-and-energy-storage https://www.batterytechonline.com/ev-batteries/iea-report-lfp-dominates-as-ev-battery-prices-fall |  | triangular | [6 empty] | 120 | 110 | 130 | 100 | 90 | 110 | 65.215 | 43.8795 | 95.1644 | 42.53 | 21.3935 | 82.3297
Costs | BEV, PHEV-e, PHEV-c-d | all | all | energy battery cost per kWh, NMC-811 | €/kWh | High | Acceptable | Sources: BNEF 2023; https://battery2030.eu/research/roadmap; https://www.iea.org/reports/global-ev-outlook-2024; www.anl.gov/cse/batpac-model-software; https://ourworldindata.org/grapher/average-battery-cell-price https://www.spglobal.com/automotive-insights/en/blogs/2025/01/where-are-ev-battery-prices-headed-in-2025-and-beyond https://patentpc.com/blog/battery-costs-in-2020-2030-how-much-have-prices-dropped-for-evs-and-energy-storage https://www.batterytechonline.com/ev-batteries/iea-report-lfp-dominates-as-ev-battery-prices-fall |  | triangular | [6 empty] | 110 | 100 | 120 | 90 | 80 | 100 | 58.6935 | 39.004 | 86.5131 | 38.277 | 19.0164 | 74.8452
Costs | BEV, PHEV-e, PHEV-c-d | all | all | energy battery cost per kWh, NMC-955 | €/kWh | High | Acceptable | Sources: BNEF 2023; https://battery2030.eu/research/roadmap; https://www.iea.org/reports/global-ev-outlook-2024; www.anl.gov/cse/batpac-model-software; https://ourworldindata.org/grapher/average-battery-cell-price https://www.spglobal.com/automotive-insights/en/blogs/2025/01/where-are-ev-battery-prices-headed-in-2025-and-beyond https://patentpc.com/blog/battery-costs-in-2020-2030-how-much-have-prices-dropped-for-evs-and-energy-storage https://www.batterytechonline.com/ev-batteries/iea-report-lfp-dominates-as-ev-battery-prices-fall |  | triangular | [6 empty] | 100 | 90 | 110 | 80 | 70 | 90 | 52.172 | 34.1285 | 77.8618 | 34.024 | 16.6394 | 67.3606
Costs | BEV, PHEV-e, PHEV-c-d | all | all | energy battery cost per kWh, SiB | €/kWh | High | Acceptable | Sources: BNEF 2023; https://battery2030.eu/research/roadmap; https://www.iea.org/reports/global-ev-outlook-2024; www.anl.gov/cse/batpac-model-software; https://ourworldindata.org/grapher/average-battery-cell-price https://www.spglobal.com/automotive-insights/en/blogs/2025/01/where-are-ev-battery-prices-headed-in-2025-and-beyond https://patentpc.com/blog/battery-costs-in-2020-2030-how-much-have-prices-dropped-for-evs-and-energy-storage https://www.batterytechonline.com/ev-batteries/iea-report-lfp-dominates-as-ev-battery-prices-fall |  | triangular | [6 empty] | 100 | 80 | 120 | 80 | 60 | 100 | 52.172 | 29.253 | 86.5131 | 34.024 | 14.2623 | 74.8452
Costs | BEV, PHEV-e | all | all | energy cost per kWh | €/kWh | High | Acceptable | https://www.swissinfo.ch/eng/swiss-politics/swiss-electricity-prices-to-fall-by-10-in-2025/87498447 |  | triangular | 0.3 | 0.2 | 0.4 | 0.3 | 0.2 | 0.4 | 0.3 | 0.2 | 0.4 | 0.3 | 0.2 | 0.4 | 0.3 | 0.2 | 0.4 | 0.3 | 0.2 | 0.4
Costs | FCEV | all | all | energy cost per kWh | €/kWh | High | Acceptable | Main source: ICCT TCO (retail H2 prices), EU observatory Link (ICCT Table 3): https://theicct.org/wp-content/uploads/2023/11/ID-54-%E2%80%93-EU-HDV-TCO_paper_final2.pdf. https://theicct.org/wp-content/uploads/2023/11/ID-54-%E2%80%93-EU-HDV-TCO_paper_final2.pdf (for future estimations) | Costs for green (electrolytic) hydrogen assumed. | triangular | 0.3 | 0.24 | 0.36 | 0.3 | 0.24 | 0.36 | 0.3 | 0.24 | 0.36 | 0.234 | 0.222 | 0.243 | 0.201 | 0.192 | 0.21 | 0.15 | 0.135 | 0.165
Costs | ICEV-d, HEV-d, PHEV-c-d | all | all | energy cost per kWh | €/kWh |  |  | https://www.dkv-mobility.com/en/fuelling/diesel-prices/diesel-prices-comparison/ | Between 1.6 and 2€/liter, with a best-guess value of 1.8. | triangular | 0.17609 | 0.15652 | 0.19565 | 0.17609 | 0.15652 | 0.19565 | 0.17609 | 0.15652 | 0.19565 | 0.17609 | 0.15652 | 0.19565 | 0.17609 | 0.15652 | 0.19565 | 0.17609 | 0.15652 | 0.19565
Costs | ICEV-g | all | all | energy cost per kWh | €/kWh | Critical | To be improved | Approximated from https://ec.europa.eu/eurostat/statistics-explained/index.php?title=Natural_gas_price_statistics |  | triangular | 0.15 | 0.1 | 0.2 | 0.15 | 0.1 | 0.2 | 0.15 | 0.1 | 0.2 | 0.15 | 0.1 | 0.2 | 0.15 | 0.1 | 0.2 | 0.15 | 0.1 | 0.2
Costs | FCEV | all | all | fuel cell cost per kW | €/kW | High | Acceptable | https://theicct.org/wp-content/uploads/2023/11/ID-54-%E2%80%93-EU-HDV-TCO_paper_final2.pdf | 793€/kW in 2023. | triangular | 1000 | 900 | 1100 | 900 | 810 | 990 | 800 | 720 | 880 | 290 | 261 | 319 | 230 | 207 | 253 | 230 | 207 | 253
Costs | FCEV | all | all | fuel tank cost per kg | €/kg | Critical | Acceptable | https://theicct.org/wp-content/uploads/2023/11/ID-54-%E2%80%93-EU-HDV-TCO_paper_final2.pdf |  | triangular | 1500 | 1350 | 1650 | 1300 | 1170 | 1430 | 1220 | 1098 | 1342 | 810 | 729 | 891 | 650 | 585 | 715 | 650 | 585 | 715
Costs | ICEV-d, PHEV-c-d, HEV-d | all | all | fuel tank cost per kg | €/kg |  |  |  |  | triangular | 0.55 | 0.45 | 0.9 | 0.55 | 0.45 | 0.9 | 0.55 | 0.45 | 0.9 | 0.55 | 0.45 | 0.9 | 0.55 | 0.45 | 0.9 | 0.55 | 0.45 | 0.9
Costs | ICEV-g | all | all | fuel tank cost per kg | €/kg | Critical | Acceptable | https://theicct.org/wp-content/uploads/2023/11/ID-54-%E2%80%93-EU-HDV-TCO_paper_final2.pdf |  | triangular | 100 | 90 | 110 | 90 | 81 | 99 | 85 | 76.5 | 93.5 | 68 | 61.2 | 74.8 | 62 | 55.8 | 68.2 | 62 | 55.8 | 68.2
Costs | all | all | all | glider lightweighting cost per kg | €/kg |  |  | https://climate.ec.europa.eu/system/files/2017-03/hdv_lightweighting_en.pdf | The report gives short-term and long-term lightweighting abatement cost. We use long-term cost, reying partly on hard strength steel and carbon fiber. | triangular | 38.5 | 34 | 43 | 38.5 | 34 | 43 | 38.5 | 34 | 43 | 38.5 | 34 | 43 | 38.5 | 34 | 43 | 38.5 | 34 | 43
Costs | BEV | all | all | heat pump cost | €/vehicle |  |  |  |  | triangular | 300 | 200 | 450 | 300 | 200 | 450 | 300 | 200 | 450 | 300 | 200 | 450 | 300 | 200 | 450 | 300 | 200 | 450
Costs | all | 3.5t | rigid, 2 axles, box body | insurance cost share per year | unitless | Moderate | Acceptable | TRACCS https://traccs.emisia.com/index.php | Defined as a share of the purchase cost of the truck. | triangular | 0.0235 | 0.02115 | 0.02585 | 0.0235 | 0.02115 | 0.02585 | 0.0235 | 0.02115 | 0.02585 | 0.0235 | 0.02115 | 0.02585 | 0.0235 | 0.02115 | 0.02585 | 0.0235 | 0.02115 | 0.02585
Costs | all | 7.5t | rigid, 2 axles, box body | insurance cost share per year | unitless | Moderate | Acceptable | TRACCS https://traccs.emisia.com/index.php | Defined as a share of the purchase cost of the truck. | triangular | 0.0235 | 0.02115 | 0.02585 | 0.0235 | 0.02115 | 0.02585 | 0.0235 | 0.02115 | 0.02585 | 0.0235 | 0.02115 | 0.02585 | 0.0235 | 0.02115 | 0.02585 | 0.0235 | 0.02115 | 0.02585
Costs | all | 18t | rigid, 2 axles, box body | insurance cost share per year | unitless | Moderate | Acceptable | TRACCS https://traccs.emisia.com/index.php | Defined as a share of the purchase cost of the truck. | triangular | 0.0235 | 0.02115 | 0.02585 | 0.0235 | 0.02115 | 0.02585 | 0.0273 | 0.02457 | 0.03003 | 0.0235 | 0.02115 | 0.02585 | 0.0235 | 0.02115 | 0.02585 | 0.0235 | 0.02115 | 0.02585
Costs | all | 26t | rigid, 3 axles, box body | insurance cost share per year | unitless | Moderate | Acceptable | TRACCS https://traccs.emisia.com/index.php | Defined as a share of the purchase cost of the truck. | triangular | 0.0235 | 0.02115 | 0.02585 | 0.0235 | 0.02115 | 0.02585 | 0.0214 | 0.01926 | 0.02354 | 0.0235 | 0.02115 | 0.02585 | 0.0235 | 0.02115 | 0.02585 | 0.0235 | 0.02115 | 0.02585
Costs | all | 32t | semi-trailer, 2+3 axles, curtain-sider | insurance cost share per year | unitless | Moderate | Acceptable | TRACCS https://traccs.emisia.com/index.php | Defined as a share of the purchase cost of the truck. | triangular | 0.0235 | 0.02115 | 0.02585 | 0.0235 | 0.02115 | 0.02585 | 0.0214 | 0.01926 | 0.02354 | 0.0235 | 0.02115 | 0.02585 | 0.0235 | 0.02115 | 0.02585 | 0.0235 | 0.02115 | 0.02585
Costs | all | 40t | semi-trailer, 2+4 axles, curtain-sider | insurance cost share per year | unitless | Moderate | Acceptable | TRACCS https://traccs.emisia.com/index.php | Defined as a share of the purchase cost of the truck. | triangular | 0.0235 | 0.02115 | 0.02585 | 0.0235 | 0.02115 | 0.02585 | 0.0214 | 0.01926 | 0.02354 | 0.0235 | 0.02115 | 0.02585 | 0.0235 | 0.02115 | 0.02585 | 0.0235 | 0.02115 | 0.02585
Costs | all | 60t | semi-trailer + trailer, 2+4+2 axles, curtain-sider | insurance cost share per year | unitless | Moderate | Acceptable | TRACCS https://traccs.emisia.com/index.php | Defined as a share of the purchase cost of the truck. | triangular | 0.0235 | 0.02115 | 0.02585 | 0.0235 | 0.02115 | 0.02585 | 0.0214 | 0.01926 | 0.02354 | 0.0235 | 0.02115 | 0.02585 | 0.0235 | 0.02115 | 0.02585 | 0.0235 | 0.02115 | 0.02585
Costs | all | all | all | interest rate | unitless | Moderate | Acceptable | https://theicct.org/wp-content/uploads/2023/01/hdv-europe-decarb-costs-jan23.pdf | Discount rate to annualize costs in the future. This is different from interest rate for financing the purchase. | triangular | 0.09 | 0.08 | 0.1 | 0.09 | 0.08 | 0.1 | 0.09 | 0.08 | 0.1 | 0.09 | 0.08 | 0.1 | 0.09 | 0.08 | 0.1 | 0.09 | 0.08 | 0.1
Costs | BEV, PHEV-e | 3.5t | rigid, 2 axles, box body | maintenance cost per km | €/km | Unknown | Acceptable | Table 5: https://theicct.org/wp-content/uploads/2023/11/ID-54-%E2%80%93-EU-HDV-TCO_paper_final2.pdf | Assumed to be 80% of ICEV-d maintenance cost. | triangular | 0.075 | 0.0675 | 0.0825 | 0.075 | 0.0675 | 0.0825 | 0.075 | 0.0675 | 0.0825 | 0.075 | 0.0675 | 0.0825 | 0.075 | 0.0675 | 0.0825 | 0.075 | 0.0675 | 0.0825
Costs | BEV, PHEV-e | 7.5t | rigid, 2 axles, box body | maintenance cost per km | €/km | Unknown | Acceptable | Table 5: https://theicct.org/wp-content/uploads/2023/11/ID-54-%E2%80%93-EU-HDV-TCO_paper_final2.pdf | Assumed to be 80% of ICEV-d maintenance cost. | triangular | 0.075 | 0.0675 | 0.0825 | 0.075 | 0.0675 | 0.0825 | 0.075 | 0.0675 | 0.0825 | 0.075 | 0.0675 | 0.0825 | 0.075 | 0.0675 | 0.0825 | 0.075 | 0.0675 | 0.0825
Costs | BEV, PHEV-e | 18t | rigid, 2 axles, box body | maintenance cost per km | €/km | Unknown | Acceptable | Table 5: https://theicct.org/wp-content/uploads/2023/11/ID-54-%E2%80%93-EU-HDV-TCO_paper_final2.pdf | Assumed to be 80% of ICEV-d maintenance cost. | triangular | 0.1051 | 0.09459 | 0.11561 | 0.1051 | 0.09459 | 0.11561 | 0.1051 | 0.09459 | 0.11561 | 0.1051 | 0.09459 | 0.11561 | 0.1051 | 0.09459 | 0.11561 | 0.1051 | 0.09459 | 0.11561
Costs | BEV, PHEV-e | 26t | rigid, 3 axles, box body | maintenance cost per km | €/km | Unknown | Acceptable | Table 5: https://theicct.org/wp-content/uploads/2023/11/ID-54-%E2%80%93-EU-HDV-TCO_paper_final2.pdf | Assumed to be 80% of ICEV-d maintenance cost. | triangular | 0.1324 | 0.11916 | 0.14564 | 0.1324 | 0.11916 | 0.14564 | 0.1324 | 0.11916 | 0.14564 | 0.1324 | 0.11916 | 0.14564 | 0.1324 | 0.11916 | 0.14564 | 0.1324 | 0.11916 | 0.14564
Costs | BEV, PHEV-e | 32t | semi-trailer, 2+3 axles, curtain-sider | maintenance cost per km | €/km | Unknown | Acceptable | Table 5: https://theicct.org/wp-content/uploads/2023/11/ID-54-%E2%80%93-EU-HDV-TCO_paper_final2.pdf | Assumed to be 80% of ICEV-d maintenance cost. | triangular | 0.1324 | 0.11916 | 0.14564 | 0.1324 | 0.11916 | 0.14564 | 0.1324 | 0.11916 | 0.14564 | 0.1324 | 0.11916 | 0.14564 | 0.1324 | 0.11916 | 0.14564 | 0.1324 | 0.11916 | 0.14564
Costs | BEV, PHEV-e | 40t | semi-trailer, 2+4 axles, curtain-sider | maintenance cost per km | €/km | Unknown | Acceptable | Table 5: https://theicct.org/wp-content/uploads/2023/11/ID-54-%E2%80%93-EU-HDV-TCO_paper_final2.pdf | Assumed to be 80% of ICEV-d maintenance cost. | triangular | 0.1324 | 0.11916 | 0.14564 | 0.1324 | 0.11916 | 0.14564 | 0.1324 | 0.11916 | 0.14564 | 0.1324 | 0.11916 | 0.14564 | 0.1324 | 0.11916 | 0.14564 | 0.1324 | 0.11916 | 0.14564
Costs | BEV, PHEV-e | 60t | semi-trailer + trailer, 2+4+2 axles, curtain-sider | maintenance cost per km | €/km | Unknown | Acceptable | Table 5: https://theicct.org/wp-content/uploads/2023/11/ID-54-%E2%80%93-EU-HDV-TCO_paper_final2.pdf | Assumed to be 80% of ICEV-d maintenance cost. | triangular | 0.1324 | 0.11916 | 0.14564 | 0.1324 | 0.11916 | 0.14564 | 0.1324 | 0.11916 | 0.14564 | 0.1324 | 0.11916 | 0.14564 | 0.1324 | 0.11916 | 0.14564 | 0.1324 | 0.11916 | 0.14564
Costs | FCEV | 3.5t | rigid, 2 axles, box body | maintenance cost per km | €/km | Unknown | Acceptable | Table 5: https://theicct.org/wp-content/uploads/2023/11/ID-54-%E2%80%93-EU-HDV-TCO_paper_final2.pdf | Assumed to be 150% of ICEV-d maintenance cost. | triangular | 0.11 | 0.099 | 0.121 | 0.11 | 0.099 | 0.121 | 0.11 | 0.099 | 0.121 | 0.11 | 0.099 | 0.121 | 0.11 | 0.099 | 0.121 | 0.11 | 0.099 | 0.121
Costs | FCEV | 7.5t | rigid, 2 axles, box body | maintenance cost per km | €/km | Unknown | Acceptable | Table 5: https://theicct.org/wp-content/uploads/2023/11/ID-54-%E2%80%93-EU-HDV-TCO_paper_final2.pdf | Assumed to be 150% of ICEV-d maintenance cost. | triangular | 0.1577 | 0.14193 | 0.17347 | 0.1577 | 0.14193 | 0.17347 | 0.1577 | 0.14193 | 0.17347 | 0.1577 | 0.14193 | 0.17347 | 0.1577 | 0.14193 | 0.17347 | 0.1577 | 0.14193 | 0.17347
Costs | FCEV | 18t | rigid, 2 axles, box body | maintenance cost per km | €/km | Unknown | Acceptable | Table 5: https://theicct.org/wp-content/uploads/2023/11/ID-54-%E2%80%93-EU-HDV-TCO_paper_final2.pdf | Assumed to be 150% of ICEV-d maintenance cost. | triangular | 0.185 | 0.1665 | 0.2035 | 0.185 | 0.1665 | 0.2035 | 0.185 | 0.1665 | 0.2035 | 0.185 | 0.1665 | 0.2035 | 0.185 | 0.1665 | 0.2035 | 0.185 | 0.1665 | 0.2035
Costs | FCEV | 26t | rigid, 3 axles, box body | maintenance cost per km | €/km | Unknown | Acceptable | Table 5: https://theicct.org/wp-content/uploads/2023/11/ID-54-%E2%80%93-EU-HDV-TCO_paper_final2.pdf | Assumed to be 150% of ICEV-d maintenance cost. | triangular | 0.185 | 0.1665 | 0.2035 | 0.185 | 0.1665 | 0.2035 | 0.185 | 0.1665 | 0.2035 | 0.185 | 0.1665 | 0.2035 | 0.185 | 0.1665 | 0.2035 | 0.185 | 0.1665 | 0.2035
Costs | FCEV | 32t | semi-trailer, 2+3 axles, curtain-sider | maintenance cost per km | €/km | Unknown | Acceptable | Table 5: https://theicct.org/wp-content/uploads/2023/11/ID-54-%E2%80%93-EU-HDV-TCO_paper_final2.pdf | Assumed to be 150% of ICEV-d maintenance cost. | triangular | 0.185 | 0.1665 | 0.2035 | 0.185 | 0.1665 | 0.2035 | 0.185 | 0.1665 | 0.2035 | 0.185 | 0.1665 | 0.2035 | 0.185 | 0.1665 | 0.2035 | 0.185 | 0.1665 | 0.2035
Costs | FCEV | 40t | semi-trailer, 2+4 axles, curtain-sider | maintenance cost per km | €/km | Unknown | Acceptable | Table 5: https://theicct.org/wp-content/uploads/2023/11/ID-54-%E2%80%93-EU-HDV-TCO_paper_final2.pdf | Assumed to be 150% of ICEV-d maintenance cost. | triangular | 0.185 | 0.1665 | 0.2035 | 0.185 | 0.1665 | 0.2035 | 0.185 | 0.1665 | 0.2035 | 0.185 | 0.1665 | 0.2035 | 0.185 | 0.1665 | 0.2035 | 0.185 | 0.1665 | 0.2035
Costs | FCEV | 60t | semi-trailer + trailer, 2+4+2 axles, curtain-sider | maintenance cost per km | €/km | Unknown | Acceptable | Table 5: https://theicct.org/wp-content/uploads/2023/11/ID-54-%E2%80%93-EU-HDV-TCO_paper_final2.pdf | Assumed to be 150% of ICEV-d maintenance cost. | triangular | 0.185 | 0.1665 | 0.2035 | 0.185 | 0.1665 | 0.2035 | 0.185 | 0.1665 | 0.2035 | 0.185 | 0.1665 | 0.2035 | 0.185 | 0.1665 | 0.2035 | 0.185 | 0.1665 | 0.2035
Costs | PHEV-c-d, ICEV-d, ICEV-g, HEV-d | 3.5t | rigid, 2 axles, box body | maintenance cost per km | €/km | Unknown | Acceptable | Table 5: https://theicct.org/wp-content/uploads/2023/11/ID-54-%E2%80%93-EU-HDV-TCO_paper_final2.pdf | Maintenance costs increase over time. Here, we use the maintenance cost for a 5 year old vehicle. Min and max represent maintenance cost at year 1 and year 20. | triangular | 0.11 | 0.099 | 0.121 | 0.11 | 0.099 | 0.121 | 0.11 | 0.099 | 0.121 | 0.11 | 0.099 | 0.121 | 0.11 | 0.099 | 0.121 | 0.11 | 0.099 | 0.121
Costs | PHEV-c-d, ICEV-d, ICEV-g, HEV-d | 7.5t | rigid, 2 axles, box body | maintenance cost per km | €/km | Unknown | Acceptable | Table 5: https://theicct.org/wp-content/uploads/2023/11/ID-54-%E2%80%93-EU-HDV-TCO_paper_final2.pdf | Maintenance costs increase over time. Here, we use the maintenance cost for a 5 year old vehicle. | triangular | 0.11 | 0.099 | 0.121 | 0.11 | 0.099 | 0.121 | 0.11 | 0.099 | 0.121 | 0.11 | 0.099 | 0.121 | 0.11 | 0.099 | 0.121 | 0.11 | 0.099 | 0.121
Costs | PHEV-c-d, ICEV-d, ICEV-g, HEV-d | 18t | rigid, 2 axles, box body | maintenance cost per km | €/km | Unknown | Acceptable | Table 5: https://theicct.org/wp-content/uploads/2023/11/ID-54-%E2%80%93-EU-HDV-TCO_paper_final2.pdf | Maintenance costs increase over time. Here, we use the maintenance cost for a 5 year old vehicle. | triangular | 0.1577 | 0.14193 | 0.17347 | 0.1577 | 0.14193 | 0.17347 | 0.1577 | 0.14193 | 0.17347 | 0.1577 | 0.14193 | 0.17347 | 0.1577 | 0.14193 | 0.17347 | 0.1577 | 0.14193 | 0.17347
Costs | PHEV-c-d, ICEV-d, ICEV-g, HEV-d | 26t | rigid, 3 axles, box body | maintenance cost per km | €/km | Unknown | Acceptable | Table 5: https://theicct.org/wp-content/uploads/2023/11/ID-54-%E2%80%93-EU-HDV-TCO_paper_final2.pdf | Maintenance costs increase over time. Here, we use the maintenance cost for a 5 year old vehicle. | triangular | 0.1577 | 0.14193 | 0.17347 | 0.1577 | 0.14193 | 0.17347 | 0.1577 | 0.14193 | 0.17347 | 0.1577 | 0.14193 | 0.17347 | 0.1577 | 0.14193 | 0.17347 | 0.1577 | 0.14193 | 0.17347
Costs | PHEV-c-d, ICEV-d, ICEV-g, HEV-d | 32t | semi-trailer, 2+3 axles, curtain-sider | maintenance cost per km | €/km | Unknown | Acceptable | Table 5: https://theicct.org/wp-content/uploads/2023/11/ID-54-%E2%80%93-EU-HDV-TCO_paper_final2.pdf | Maintenance costs increase over time. Here, we use the maintenance cost for a 5 year old vehicle. | triangular | 0.185 | 0.1665 | 0.2035 | 0.185 | 0.1665 | 0.2035 | 0.185 | 0.1665 | 0.2035 | 0.185 | 0.1665 | 0.2035 | 0.185 | 0.1665 | 0.2035 | 0.185 | 0.1665 | 0.2035
Costs | PHEV-c-d, ICEV-d, ICEV-g, HEV-d | 40t | semi-trailer, 2+4 axles, curtain-sider | maintenance cost per km | €/km | Unknown | Acceptable | Table 5: https://theicct.org/wp-content/uploads/2023/11/ID-54-%E2%80%93-EU-HDV-TCO_paper_final2.pdf | Maintenance costs increase over time. Here, we use the maintenance cost for a 5 year old vehicle. | triangular | 0.185 | 0.1665 | 0.2035 | 0.185 | 0.1665 | 0.2035 | 0.185 | 0.1665 | 0.2035 | 0.185 | 0.1665 | 0.2035 | 0.185 | 0.1665 | 0.2035 | 0.185 | 0.1665 | 0.2035
Costs | PHEV-c-d, ICEV-d, ICEV-g, HEV-d | 60t | semi-trailer + trailer, 2+4+2 axles, curtain-sider | maintenance cost per km | €/km | Unknown | Acceptable | Table 5: https://theicct.org/wp-content/uploads/2023/11/ID-54-%E2%80%93-EU-HDV-TCO_paper_final2.pdf | Maintenance costs increase over time. Here, we use the maintenance cost for a 5 year old vehicle. | triangular | 0.185 | 0.1665 | 0.2035 | 0.185 | 0.1665 | 0.2035 | 0.185 | 0.1665 | 0.2035 | 0.185 | 0.1665 | 0.2035 | 0.185 | 0.1665 | 0.2035 | 0.185 | 0.1665 | 0.2035
Costs | all | 3.5t | rigid, 2 axles, box body | markup factor | unitless |  |  |  |  | triangular | 1.2 | 1.1 | 1.4 | 1.2 | 1.1 | 1.4 | 1.2 | 1.1 | 1.4 | 1.2 | 1.1 | 1.4 | 1.2 | 1.1 | 1.4 | 1.2 | 1.1 | 1.4
Costs | all | 7.5t | rigid, 2 axles, box body | markup factor | unitless |  |  |  |  | triangular | 1.2 | 1.1 | 1.4 | 1.2 | 1.1 | 1.4 | 1.2 | 1.1 | 1.4 | 1.2 | 1.1 | 1.4 | 1.2 | 1.1 | 1.4 | 1.2 | 1.1 | 1.4
Costs | all | 18t | rigid, 2 axles, box body | markup factor | unitless |  |  |  |  | triangular | 1.2 | 1.1 | 1.4 | 1.2 | 1.1 | 1.4 | 1.2 | 1.1 | 1.4 | 1.2 | 1.1 | 1.4 | 1.2 | 1.1 | 1.4 | 1.2 | 1.1 | 1.4
Costs | all | 26t | rigid, 3 axles, box body | markup factor | unitless |  |  |  |  | triangular | 1.2 | 1.1 | 1.4 | 1.2 | 1.1 | 1.4 | 1.2 | 1.1 | 1.4 | 1.2 | 1.1 | 1.4 | 1.2 | 1.1 | 1.4 | 1.2 | 1.1 | 1.4
Costs | all | 32t | semi-trailer, 2+3 axles, curtain-sider | markup factor | unitless |  |  |  |  | triangular | 1.2 | 1.1 | 1.4 | 1.2 | 1.1 | 1.4 | 1.2 | 1.1 | 1.4 | 1.2 | 1.1 | 1.4 | 1.2 | 1.1 | 1.4 | 1.2 | 1.1 | 1.4
Costs | all | 40t | semi-trailer, 2+4 axles, curtain-sider | markup factor | unitless |  |  |  |  | triangular | 1.2 | 1.1 | 1.4 | 1.2 | 1.1 | 1.4 | 1.2 | 1.1 | 1.4 | 1.2 | 1.1 | 1.4 | 1.2 | 1.1 | 1.4 | 1.2 | 1.1 | 1.4
Costs | all | 60t | semi-trailer + trailer, 2+4+2 axles, curtain-sider | markup factor | unitless |  |  |  |  | triangular | 1.2 | 1.1 | 1.4 | 1.2 | 1.1 | 1.4 | 1.2 | 1.1 | 1.4 | 1.2 | 1.1 | 1.4 | 1.2 | 1.1 | 1.4 | 1.2 | 1.1 | 1.4
Costs | ICEV-d, ICEV-g, HEV-d, PHEV-d | all | all | power battery cost per kWh | €/kWh | Moderate | Acceptable | https://theicct.org/wp-content/uploads/2023/11/ID-54-%E2%80%93-EU-HDV-TCO_paper_final2.pdf |  | triangular | 500 | 450 | 550 | 450 | 405 | 495 | 400 | 360 | 440 | 230 | 207 | 253 | 190 | 171 | 209 | 190 | 171 | 209
Costs | ICEV-d, HEV-d, PHEV-c-d | 3.5t | rigid, 2 axles, box body | toll cost per km | €/km | Moderate | Acceptable | https://theicct.org/wp-content/uploads/2023/11/ID-54-%E2%80%93-EU-HDV-TCO_paper_final2.pdf, tables 6 & 7 | Distance-based EU average road charges, plus CO2-based EU average road charge. | triangular | 0.05 | 0.045 | 0.055 | 0.05 | 0.045 | 0.055 | 0.05 | 0.045 | 0.055 | 0.05 | 0.045 | 0.055 | 0.05 | 0.045 | 0.055 | 0.05 | 0.045 | 0.055
Costs | ICEV-d, HEV-d, PHEV-c-d | 7.5t | rigid, 2 axles, box body | toll cost per km | €/km | Moderate | Acceptable | https://theicct.org/wp-content/uploads/2023/11/ID-54-%E2%80%93-EU-HDV-TCO_paper_final2.pdf, tables 6 & 7 | Distance-based EU average road charges, plus CO2-based EU average road charge. | triangular | 0.073 | 0.0657 | 0.0803 | 0.073 | 0.0657 | 0.0803 | 0.073 | 0.0657 | 0.0803 | 0.073 | 0.0657 | 0.0803 | 0.073 | 0.0657 | 0.0803 | 0.073 | 0.0657 | 0.0803
Costs | ICEV-d, HEV-d, PHEV-c-d | 18t | rigid, 2 axles, box body | toll cost per km | €/km | Moderate | Acceptable | https://theicct.org/wp-content/uploads/2023/11/ID-54-%E2%80%93-EU-HDV-TCO_paper_final2.pdf, tables 6 & 7 | Distance-based EU average road charges, plus CO2-based EU average road charge. | triangular | 0.161 | 0.1449 | 0.1771 | 0.161 | 0.1449 | 0.1771 | 0.161 | 0.1449 | 0.1771 | 0.161 | 0.1449 | 0.1771 | 0.161 | 0.1449 | 0.1771 | 0.161 | 0.1449 | 0.1771
Costs | ICEV-d, HEV-d, PHEV-c-d | 26t | rigid, 3 axles, box body | toll cost per km | €/km | Moderate | Acceptable | https://theicct.org/wp-content/uploads/2023/11/ID-54-%E2%80%93-EU-HDV-TCO_paper_final2.pdf, tables 6 & 7 | Distance-based EU average road charges, plus CO2-based EU average road charge. | triangular | 0.158 | 0.1422 | 0.1738 | 0.158 | 0.1422 | 0.1738 | 0.158 | 0.1422 | 0.1738 | 0.158 | 0.1422 | 0.1738 | 0.158 | 0.1422 | 0.1738 | 0.158 | 0.1422 | 0.1738
Costs | ICEV-d, HEV-d, PHEV-c-d | 32t | semi-trailer, 2+3 axles, curtain-sider | toll cost per km | €/km | Moderate | Acceptable | https://theicct.org/wp-content/uploads/2023/11/ID-54-%E2%80%93-EU-HDV-TCO_paper_final2.pdf, tables 6 & 7 | Distance-based EU average road charges, plus CO2-based EU average road charge. | triangular | 0.158 | 0.1422 | 0.1738 | 0.158 | 0.1422 | 0.1738 | 0.158 | 0.1422 | 0.1738 | 0.158 | 0.1422 | 0.1738 | 0.158 | 0.1422 | 0.1738 | 0.158 | 0.1422 | 0.1738
Costs | ICEV-d, HEV-d, PHEV-c-d | 40t | semi-trailer, 2+4 axles, curtain-sider | toll cost per km | €/km | Moderate | Acceptable | https://theicct.org/wp-content/uploads/2023/11/ID-54-%E2%80%93-EU-HDV-TCO_paper_final2.pdf, tables 6 & 7 | Distance-based EU average road charges, plus CO2-based EU average road charge. | triangular | 0.158 | 0.1422 | 0.1738 | 0.158 | 0.1422 | 0.1738 | 0.158 | 0.1422 | 0.1738 | 0.158 | 0.1422 | 0.1738 | 0.158 | 0.1422 | 0.1738 | 0.158 | 0.1422 | 0.1738
Costs | ICEV-d, HEV-d, PHEV-c-d | 60t | semi-trailer + trailer, 2+4+2 axles, curtain-sider | toll cost per km | €/km | Moderate | Acceptable | https://theicct.org/wp-content/uploads/2023/11/ID-54-%E2%80%93-EU-HDV-TCO_paper_final2.pdf, tables 6 & 7 | Distance-based EU average road charges, plus CO2-based EU average road charge. | triangular | 0.158 | 0.1422 | 0.1738 | 0.158 | 0.1422 | 0.1738 | 0.158 | 0.1422 | 0.1738 | 0.158 | 0.1422 | 0.1738 | 0.158 | 0.1422 | 0.1738 | 0.158 | 0.1422 | 0.1738
Costs | BEV, FCEV, PHEV-e | 3.5t | rigid, 2 axles, box body | toll cost per km | €/km | Moderate | Acceptable | https://theicct.org/wp-content/uploads/2023/11/ID-54-%E2%80%93-EU-HDV-TCO_paper_final2.pdf, tables 6 & 7 | Distance-based EU average road charges, plus CO2-based EU average road charge. | triangular | 0.005 | 0.0045 | 0.0055 | 0.005 | 0.0045 | 0.0055 | 0.005 | 0.0045 | 0.0055 | 0.005 | 0.0045 | 0.0055 | 0.005 | 0.0045 | 0.0055 | 0.005 | 0.0045 | 0.0055
Costs | BEV, FCEV, PHEV-e | 7.5t | rigid, 2 axles, box body | toll cost per km | €/km | Moderate | Acceptable | https://theicct.org/wp-content/uploads/2023/11/ID-54-%E2%80%93-EU-HDV-TCO_paper_final2.pdf, tables 6 & 7 | Distance-based EU average road charges, plus CO2-based EU average road charge. | triangular | 0.017 | 0.0153 | 0.0187 | 0.017 | 0.0153 | 0.0187 | 0.017 | 0.0153 | 0.0187 | 0.017 | 0.0153 | 0.0187 | 0.017 | 0.0153 | 0.0187 | 0.017 | 0.0153 | 0.0187
Costs | BEV, FCEV, PHEV-e | 18t | rigid, 2 axles, box body | toll cost per km | €/km | Moderate | Acceptable | https://theicct.org/wp-content/uploads/2023/11/ID-54-%E2%80%93-EU-HDV-TCO_paper_final2.pdf, tables 6 & 7 | Distance-based EU average road charges, plus CO2-based EU average road charge. | triangular | 0.047 | 0.0423 | 0.0517 | 0.047 | 0.0423 | 0.0517 | 0.047 | 0.0423 | 0.0517 | 0.047 | 0.0423 | 0.0517 | 0.047 | 0.0423 | 0.0517 | 0.047 | 0.0423 | 0.0517
Costs | BEV, FCEV, PHEV-e | 26t | rigid, 3 axles, box body | toll cost per km | €/km | Moderate | Acceptable | https://theicct.org/wp-content/uploads/2023/11/ID-54-%E2%80%93-EU-HDV-TCO_paper_final2.pdf, tables 6 & 7 | Distance-based EU average road charges, plus CO2-based EU average road charge. | triangular | 0.07 | 0.063 | 0.077 | 0.07 | 0.063 | 0.077 | 0.07 | 0.063 | 0.077 | 0.07 | 0.063 | 0.077 | 0.07 | 0.063 | 0.077 | 0.07 | 0.063 | 0.077
Costs | BEV, FCEV, PHEV-e | 32t | semi-trailer, 2+3 axles, curtain-sider | toll cost per km | €/km | Moderate | Acceptable | https://theicct.org/wp-content/uploads/2023/11/ID-54-%E2%80%93-EU-HDV-TCO_paper_final2.pdf, tables 6 & 7 | Distance-based EU average road charges, plus CO2-based EU average road charge. | triangular | 0.07 | 0.063 | 0.077 | 0.07 | 0.063 | 0.077 | 0.07 | 0.063 | 0.077 | 0.07 | 0.063 | 0.077 | 0.07 | 0.063 | 0.077 | 0.07 | 0.063 | 0.077
Costs | BEV, FCEV, PHEV-e | 40t | semi-trailer, 2+4 axles, curtain-sider | toll cost per km | €/km | Moderate | Acceptable | https://theicct.org/wp-content/uploads/2023/11/ID-54-%E2%80%93-EU-HDV-TCO_paper_final2.pdf, tables 6 & 7 | Distance-based EU average road charges, plus CO2-based EU average road charge. | triangular | 0.07 | 0.063 | 0.077 | 0.07 | 0.063 | 0.077 | 0.07 | 0.063 | 0.077 | 0.07 | 0.063 | 0.077 | 0.07 | 0.063 | 0.077 | 0.07 | 0.063 | 0.077
Driving | all | 3.5t | rigid, 2 axles, box body | lifetime kilometers | km | Critical | Good | Assumes 12 years X annual kilometers. | Critical parameter. Should be fitted to country. | triangular | 272000 | 204000 | 340000 | 272000 | 204000 | 340000 | 272000 | 204000 | 340000 | 272000 | 204000 | 340000 | 272000 | 204000 | 340000 | 272000 | 204000 | 340000
Driving | all | 7.5t | rigid, 2 axles, box body | lifetime kilometers | km | Critical | Good | Assumes 12 years X annual kilometers. | Critical parameter. Should be fitted to country. | triangular | 397000 | 297750 | 496250 | 397000 | 297750 | 496250 | 397000 | 297750 | 496250 | 397000 | 297750 | 496250 | 397000 | 297750 | 496250 | 397000 | 297750 | 496250
Driving | all | 18t | rigid, 2 axles, box body | lifetime kilometers | km | Critical | Good | Assumes 12 years X annual kilometers. | Critical parameter. Should be fitted to country. | triangular | 315000 | 236250 | 393750 | 315000 | 236250 | 393750 | 315000 | 236250 | 393750 | 315000 | 236250 | 393750 | 315000 | 236250 | 393750 | 315000 | 236250 | 393750
Driving | all | 26t | rigid, 3 axles, box body | lifetime kilometers | km | Critical | Good | Assumes 12 years X annual kilometers. | Critical parameter. Should be fitted to country. | triangular | 580000 | 435000 | 725000 | 580000 | 435000 | 725000 | 580000 | 435000 | 725000 | 580000 | 435000 | 725000 | 580000 | 435000 | 725000 | 580000 | 435000 | 725000
Driving | all | 32t | semi-trailer, 2+3 axles, curtain-sider | lifetime kilometers | km | Critical | Good | Assumes 12 years X annual kilometers. | Critical parameter. Should be fitted to country. | triangular | 710000 | 532500 | 887500 | 710000 | 532500 | 887500 | 710000 | 532500 | 887500 | 710000 | 532500 | 887500 | 710000 | 532500 | 887500 | 710000 | 532500 | 887500
Driving | all | 40t | semi-trailer, 2+4 axles, curtain-sider | lifetime kilometers | km | Critical | Good | Assumes 12 years X annual kilometers. | Critical parameter. Should be fitted to country. | triangular | 710000 | 532500 | 887500 | 710000 | 532500 | 887500 | 710000 | 532500 | 887500 | 710000 | 532500 | 887500 | 710000 | 532500 | 887500 | 710000 | 532500 | 887500
Driving | all | 60t | semi-trailer + trailer, 2+4+2 axles, curtain-sider | lifetime kilometers | km | Critical | Good | Assumes 12 years X annual kilometers. | Critical parameter. Should be fitted to country. | triangular | 710000 | 532500 | 887500 | 710000 | 532500 | 887500 | 710000 | 532500 | 887500 | 710000 | 532500 | 887500 | 710000 | 532500 | 887500 | 710000 | 532500 | 887500
Emissions | all | all | all | emission factor | unitless | Moderate | Good |  | Uncertainty factor for hot pollutant emissions | triangular | 1 | 0.7 | 1.43 | 1 | 0.7 | 1.43 | 1 | 0.7 | 1.43 | 1 | 0.7 | 1.43 | 1 | 0.7 | 1.43 | 1 | 0.7 | 1.43
Emissions | ICEV-g | all | all | CO2 per kg fuel | kg/kg | Critical | Good |  |  | triangular | 2.65 | 2.5 | 2.75 | 2.65 | 2.5 | 2.75 | 2.65 | 2.5 | 2.75 | 2.65 | 2.5 | 2.75 | 2.65 | 2.5 | 2.75 | 2.65 | 2.5 | 2.75
Emissions | ICEV-d | all | all | CO2 per kg fuel | kg/kg | Critical | Good |  |  | triangular | 3.1376 | 3.1 | 3.2 | 3.1376 | 3.1 | 3.2 | 3.1376 | 3.1 | 3.2 | 3.1376 | 3.1 | 3.2 | 3.1376 | 3.1 | 3.2 | 3.1376 | 3.1 | 3.2
Emissions | PHEV-c-d, HEV-d | all | all | CO2 per kg fuel | kg/kg | Critical | Good |  |  | triangular | 3.1833 | 3.1 | 3.2 | 3.1833 | 3.1 | 3.2 | 3.1833 | 3.1 | 3.2 | 3.1833 | 3.1 | 3.2 | 3.1833 | 3.1 | 3.2 | 3.1833 | 3.1 | 3.2
Energy Storage | ICEV-d, HEV-d, PHEV-c-d | all | all | LHV fuel MJ per kg | MJ/kg | Critical | Good |  |  | None | 42.8 |  |  | 42.8 |  |  | 42.8 |  |  | 42.8 |  |  | 42.8 |  |  | 42.8
Energy Storage | ICEV-g | all | all | LHV fuel MJ per kg | MJ/kg | Critical | Good |  |  | None | 55.5 |  |  | 55.5 |  |  | 55.5 |  |  | 55.5 |  |  | 55.5 |  |  | 55.5
Energy Storage | FCEV | all | all | LHV fuel MJ per kg | MJ/kg | Critical | Good |  |  | None | 120 |  |  | 120 |  |  | 120 |  |  | 120 |  |  | 120 |  |  | 120
Energy Storage | FCEV | all | all | fuel tank mass per energy | kg/kWh | Unknown | To be improved | Cox et al. 2020 | Same as for passenger vehicles. | triangular | 0.6 | 0.55 | 0.65 | 0.6 | 0.55 | 0.65 | 0.6 | 0.55 | 0.65 | 0.6 | 0.55 | 0.65 | 0.5 | 0.45 | 0.55 | 0.5 | 0.45 | 0.55
Energy Storage | ICEV-d, PHEV-c-d, HEV-d | all | all | fuel tank mass per energy | kg/kWh |  |  | Cox et al. 2020 | Same as for passenger vehicles. | triangular | 0.075 | 0.07 | 0.08 | 0.075 | 0.07 | 0.08 | 0.075 | 0.07 | 0.08 | 0.075 | 0.07 | 0.08 | 0.075 | 0.07 | 0.08 | 0.075 | 0.07 | 0.08
Energy Storage | FCEV | all | all | fuel cell lifetime hours | hours | Critical | To be improved | https://www.nrel.gov/docs/fy21osti/75583.pdf | Around 17,000 hours on average to reach 20% cell voltage degradation. DoE's ultimate target is 25,000 hours, which we set for 2050. | triangular | 8000 | 5000 | 10000 | 12000 | 10000 | 15000 | 17000 | 15000 | 20000 | 20000 | 17000 | 23000 | 22500 | 20000 | 25000 | 25000 | 22500 | 27500
Energy Storage | ICEV-g | all | all | CNG tank mass slope | kg/kWh |  |  | Cox et al. 2020 | Same as for passenger vehicles. | triangular | 0.2 | 0.18 | 0.22 | 0.2 | 0.18 | 0.22 | 0.2 | 0.18 | 0.22 | 0.2 | 0.18 | 0.22 | 0.2 | 0.18 | 0.22 | 0.2 | 0.18 | 0.22
Energy Storage | ICEV-g | all | all | CNG tank mass intercept | kg | Moderate | Acceptable | Cox et al. 2020 | Same as for passenger vehicles. | triangular | 25 | 20 | 30 | 25 | 20 | 30 | 25 | 20 | 30 | 25 | 20 | 30 | 25 | 20 | 30 | 25 | 20 | 30
Energy Storage | ICEV-g | all | all | CNG pump-to-tank leakage | unitless | Unknown | Acceptable | https://iopscience.iop.org/article/10.1088/2516-1083/ab56af/pdf | Leakage represented as a fraction of CNG input. Includes leakage from Delivery, Station tank, Continuous leaks at stations, Fuelling nozzle, Vehicle fuel tank and Vehicle manual vent. | triangular | 0.004 | 0.001 | 0.093 | 0.004 | 0.001 | 0.093 | 0.004 | 0.001 | 0.093 | 0.004 | 0.001 | 0.093 | 0.004 | 0.001 | 0.093 | 0.004 | 0.001 | 0.093
Energy Storage | all | all | all | battery cycle life, NMC | unit | Critical |  | Yuliya Preger et al 2020 J. Electrochem. Soc. 167 120532 | Cycle life, used to calculate battery lifetime. | triangular | 3000 | 2250 | 3750 | 3000 | 2250 | 3750 | 3000 | 2250 | 3750 | 4000 | 3000 | 5000 | 4000 | 3000 | 5000 | 4000 | 3000 | 5000
Energy Storage | all | all | all | battery cycle life, NCA | unit | Critical |  | Yuliya Preger et al 2020 J. Electrochem. Soc. 167 120532 | Cycle life, used to calculate battery lifetime. | triangular | 1500 | 1125 | 1875 | 1500 | 1125 | 1875 | 1500 | 1125 | 1875 | 2000 | 1500 | 2500 | 2000 | 1500 | 2500 | 2000 | 1500 | 2500
Energy Storage | all | all | all | battery cycle life, LFP | unit | Critical |  | Yuliya Preger et al 2020 J. Electrochem. Soc. 167 120532 | Cycle life, used to calculate battery lifetime. | triangular | 7000 | 5250 | 8750 | 7000 | 5250 | 8750 | 7000 | 5250 | 8750 | 7700 | 5775 | 9625 | 8470 | 6352.5 | 10587.5 | 9317 | 6987.75 | 11646.25
Energy Storage | all | all | all | battery cycle life, LTO | unit | Critical |  | Yuliya Preger et al 2020 J. Electrochem. Soc. 167 120532 | Cycle life, used to calculate battery lifetime. | triangular | 7000 | 5250 | 8750 | 7000 | 5250 | 8750 | 7000 | 5250 | 8750 | 7700 | 5775 | 9625 | 8470 | 6352.5 | 10587.5 | 9317 | 6987.75 | 11646.25
Energy Storage | BEV, PHEV-e | all | all | battery DoD | unitless | Moderate | Acceptable | Cox et al. 2020 | Same as for passenger vehicles. | triangular | 0.8 | 0.75 | 0.85 | 0.8 | 0.75 | 0.85 | 0.8 | 0.75 | 0.85 | 0.8 | 0.75 | 0.85 | 0.8 | 0.75 | 0.85 | 0.8 | 0.75 | 0.85
Energy Storage | all | all | all | battery discharge efficiency | unitless | Moderate | Acceptable | Cox et al. 2020 | Same as for passenger vehicles. | triangular | 0.88 | 0.85 | 0.92 | 0.88 | 0.85 | 0.92 | 0.88 | 0.85 | 0.92 | 0.88 | 0.85 | 0.92 | 0.8932 | 0.85 | 0.9476 | 0.8932 | 0.85 | 0.9476
Energy Storage | BEV, PHEV-e, FCEV | all | all | battery charge efficiency | unitless | Moderate | Acceptable | Cox et al. 2020 | Same as for passenger vehicles. | triangular | 0.85 | 0.8 | 0.9 | 0.85 | 0.8 | 0.9 | 0.85 | 0.8 | 0.9 | 0.85 | 0.8 | 0.9 | 0.86275 | 0.8 | 0.927 | 0.86275 | 0.8 | 0.927
Energy Storage | BEV, PHEV-e, PHEV-c-d, FCEV, HEV-d | all | all | battery cell production energy electricity share | unitless | Critical | Acceptable | Cox et al. 2020 | Same as for passenger vehicles. | triangular | 0.5 | 0.1 | 0.9 | 0.5 | 0.1 | 0.9 | 0.5 | 0.1 | 0.9 | 0.5 | 0.1 | 0.9 | 0.5 | 0.1 | 0.9 | 0.5 | 0.1 | 0.9
Energy Storage | ICEV-d, ICEV-g | all | all | battery cell production energy electricity share | unitless | Critical | Acceptable | Cox et al. 2020 | Same as for passenger vehicles. | triangular | 0.5 | 0.1 | 0.9 | 0.5 | 0.1 | 0.9 | 0.5 | 0.1 | 0.9 | 0.5 | 0.1 | 0.9 | 0.5 | 0.1 | 0.9 | 0.5 | 0.1 | 0.9
Energy Storage | BEV, PHEV-e, PHEV-c-d, FCEV, HEV-d | all | all | battery cell production energy | kWh/kg | Critical | Acceptable | Cox et al. 2020 | Same as for passenger vehicles. | triangular | 32 | 16 | 48 | 16 | 8 | 24 | 8 | 4 | 20 | 8 | 4 | 16 | 8 | 4 | 12 | 6 | 4 | 10
Energy Storage | ICEV-d, ICEV-g | all | all | battery cell production energy | kWh/kg | Critical | Acceptable | Cox et al. 2020 | Same as for passenger vehicles. | triangular | 32 | 16 | 48 | 16 | 8 | 24 | 8 | 4 | 20 | 8 | 4 | 16 | 8 | 4 | 12 | 6 | 4 | 10
Energy Storage | ICEV-d, ICEV-g, FCEV, HEV-d, PHEV-c-d | all | all | battery cell power density | kW/kg | Critical | Acceptable | Cox et al. 2020 | Same as for passenger vehicles. | triangular | 2 | 1.3 | 2.3 | 2 | 1.3 | 2.3 | 2 | 1.3 | 2.3 | 2 | 1.3 | 2.3 | 3 | 1.95 | 3.45 | 3 | 1.95 | 3.45
Energy Storage | PHEV-d | 3.5t | rigid, 2 axles, box body | electric energy stored | kWh/kg | Critical | Acceptable | Based on Scania's PHEV model |  | triangular | 0 |  |  | 0 |  |  | 20 | 18 | 22 | 20 | 18 | 22 | 20 | 18 | 22 | 20 | 18 | 22
Energy Storage | PHEV-d | 7.5t | rigid, 2 axles, box body | electric energy stored | kWh/kg | Critical | Acceptable | Based on Scania's PHEV model |  | triangular | 0 |  |  | 0 |  |  | 30 | 27 | 33 | 30 | 27 | 33 | 30 | 27 | 33 | 30 | 27 | 33
Energy Storage | PHEV-d | 18t | rigid, 2 axles, box body | electric energy stored | kWh/kg | Critical | Acceptable | Based on Scania's PHEV model |  | triangular | 0 |  |  | 0 |  |  | 70 | 63 | 77 | 70 | 63 | 77 | 70 | 63 | 77 | 70 | 63 | 77
Energy Storage | PHEV-d | 26t | rigid, 3 axles, box body | electric energy stored | kWh/kg | Critical | Acceptable | Based on Scania's PHEV model |  | triangular | 0 |  |  | 0 |  |  | 90 | 81 | 99 | 90 | 81 | 99 | 90 | 81 | 99 | 90 | 81 | 99
Energy Storage | PHEV-d | 32t | semi-trailer, 2+3 axles, curtain-sider | electric energy stored | kWh/kg | Critical | Acceptable | Based on Scania's PHEV model |  | triangular | 0 |  |  | 0 |  |  | 95 | 85.5 | 104.5 | 95 | 85.5 | 104.5 | 95 | 85.5 | 104.5 | 95 | 85.5 | 104.5
Energy Storage | PHEV-d | 40t | semi-trailer, 2+4 axles, curtain-sider | electric energy stored | kWh/kg | Critical | Acceptable | Based on Scania's PHEV model |  | triangular | 0 |  |  | 0 |  |  | 110 | 99 | 121 | 110 | 99 | 121 | 110 | 99 | 121 | 110 | 99 | 121
Energy Storage | PHEV-d | 60t | semi-trailer + trailer, 2+4+2 axles, curtain-sider | electric energy stored | kWh/kg | Critical | Acceptable | Based on Scania's PHEV model |  | triangular | 0 |  |  | 0 |  |  | 120 | 108 | 132 | 120 | 108 | 132 | 120 | 108 | 132 | 120 | 108 | 132
Glider | all | 3.5t | rigid, 2 axles, box body | number of axles | unit | Moderate | Good |  | Used of particulate emission calculation | None | 2 |  |  | 2 |  |  | 2 |  |  | 2 |  |  | 2 |  |  | 2
Glider | all | 7.5t | rigid, 2 axles, box body | number of axles | unit | Moderate | Good |  | Used of particulate emission calculation | None | 2 |  |  | 2 |  |  | 2 |  |  | 2 |  |  | 2 |  |  | 2
Glider | all | 18t | rigid, 2 axles, box body | number of axles | unit | Moderate | Good |  | Used of particulate emission calculation | None | 2 |  |  | 2 |  |  | 2 |  |  | 2 |  |  | 2 |  |  | 2
Glider | all | 26t | rigid, 3 axles, box body | number of axles | unit | Moderate | Good |  | Used of particulate emission calculation | None | 3 |  |  | 3 |  |  | 3 |  |  | 3 |  |  | 3 |  |  | 3
Glider | all | 32t | semi-trailer, 2+3 axles, curtain-sider | number of axles | unit | Moderate | Good |  | Used of particulate emission calculation | None | 5 |  |  | 5 |  |  | 5 |  |  | 5 |  |  | 5 |  |  | 5
Glider | all | 40t | semi-trailer, 2+4 axles, curtain-sider | number of axles | unit | Moderate | Good |  | Used of particulate emission calculation | None | 6 |  |  | 6 |  |  | 6 |  |  | 6 |  |  | 6 |  |  | 6
Glider | all | 60t | semi-trailer + trailer, 2+4+2 axles, curtain-sider | number of axles | unit | Moderate | Good |  | Used of particulate emission calculation | None | 8 |  |  | 8 |  |  | 8 |  |  | 8 |  |  | 8 |  |  | 8
Glider | all | 3.5t | rigid, 2 axles, box body | wheels and tires mass | kg | Critical | Acceptable | https://ec.europa.eu/clima/sites/clima/files/transport/vehicles/heavy/docs/hdv_lightweighting_en.pdf | EU study, baseline in 2010. Based on a 12t and 40t truck. | triangular | 194 | 145.5 | 242.5 | 194 | 145.5 | 242.5 | 194 | 145.5 | 242.5 | 194 | 145.5 | 242.5 | 194 | 145.5 | 242.5 | 194 | 145.5 | 242.5
Glider | all | 7.5t | rigid, 2 axles, box body | wheels and tires mass | kg | Critical | Acceptable | https://ec.europa.eu/clima/sites/clima/files/transport/vehicles/heavy/docs/hdv_lightweighting_en.pdf | EU study, baseline in 2010. Based on a 12t and 40t truck. | triangular | 416 | 312 | 520 | 416 | 312 | 520 | 416 | 312 | 520 | 416 | 312 | 520 | 416 | 312 | 520 | 416 | 312 | 520
Glider | all | 18t | rigid, 2 axles, box body | wheels and tires mass | kg | Critical | Acceptable | https://ec.europa.eu/clima/sites/clima/files/transport/vehicles/heavy/docs/hdv_lightweighting_en.pdf | EU study, baseline in 2010. Based on a 12t and 40t truck. | triangular | 998 | 748.5 | 1247.5 | 998 | 748.5 | 1247.5 | 998 | 748.5 | 1247.5 | 998 | 748.5 | 1247.5 | 998 | 748.5 | 1247.5 | 998 | 748.5 | 1247.5
Glider | all | 26t | rigid, 3 axles, box body | wheels and tires mass | kg | Critical | Acceptable | https://ec.europa.eu/clima/sites/clima/files/transport/vehicles/heavy/docs/hdv_lightweighting_en.pdf | EU study, baseline in 2010. Based on a 12t and 40t truck. | triangular | 1100 | 825 | 1375 | 1100 | 825 | 1375 | 1100 | 825 | 1375 | 1100 | 825 | 1375 | 1100 | 825 | 1375 | 1100 | 825 | 1375
Glider | all | 32t | semi-trailer, 2+3 axles, curtain-sider | wheels and tires mass | kg | Critical | Acceptable | https://ec.europa.eu/clima/sites/clima/files/transport/vehicles/heavy/docs/hdv_lightweighting_en.pdf | EU study, baseline in 2010. Based on a 12t and 40t truck. | triangular | 1138 | 853.5 | 1422.5 | 1138 | 853.5 | 1422.5 | 1138 | 853.5 | 1422.5 | 1138 | 853.5 | 1422.5 | 1138 | 853.5 | 1422.5 | 1138 | 853.5 | 1422.5
Glider | all | 40t | semi-trailer, 2+4 axles, curtain-sider | wheels and tires mass | kg | Critical | Acceptable | https://ec.europa.eu/clima/sites/clima/files/transport/vehicles/heavy/docs/hdv_lightweighting_en.pdf | EU study, baseline in 2010. Based on a 12t and 40t truck. | triangular | 1422 | 1066.5 | 1777.5 | 1422 | 1066.5 | 1777.5 | 1422 | 1066.5 | 1777.5 | 1422 | 1066.5 | 1777.5 | 1422 | 1066.5 | 1777.5 | 1422 | 1066.5 | 1777.5
Glider | all | 60t | semi-trailer + trailer, 2+4+2 axles, curtain-sider | wheels and tires mass | kg | Critical | Acceptable | https://ec.europa.eu/clima/sites/clima/files/transport/vehicles/heavy/docs/hdv_lightweighting_en.pdf | EU study, baseline in 2010. Based on a 12t and 40t truck. | triangular | 2133 | 1599.75 | 2666.25 | 2133 | 1599.75 | 2666.25 | 2133 | 1599.75 | 2666.25 | 2133 | 1599.75 | 2666.25 | 2133 | 1599.75 | 2666.25 | 2133 | 1599.75 | 2666.25
Glider | all | 3.5t | rigid, 2 axles, box body | suspension mass | kg | Critical | Acceptable | https://ec.europa.eu/clima/sites/clima/files/transport/vehicles/heavy/docs/hdv_lightweighting_en.pdf | EU study, baseline in 2010. Based on a 12t and 40t truck. | triangular | 310 | 232.5 | 387.5 | 310 | 232.5 | 387.5 | 310 | 232.5 | 387.5 | 310 | 232.5 | 387.5 | 310 | 232.5 | 387.5 | 310 | 232.5 | 387.5
Glider | all | 7.5t | rigid, 2 axles, box body | suspension mass | kg | Critical | Acceptable | https://ec.europa.eu/clima/sites/clima/files/transport/vehicles/heavy/docs/hdv_lightweighting_en.pdf | EU study, baseline in 2010. Based on a 12t and 40t truck. | triangular | 665 | 498.75 | 831.25 | 665 | 498.75 | 831.25 | 665 | 498.75 | 831.25 | 665 | 498.75 | 831.25 | 665 | 498.75 | 831.25 | 665 | 498.75 | 831.25
Glider | all | 18t | rigid, 2 axles, box body | suspension mass | kg | Critical | Acceptable | https://ec.europa.eu/clima/sites/clima/files/transport/vehicles/heavy/docs/hdv_lightweighting_en.pdf | EU study, baseline in 2010. Based on a 12t and 40t truck. | triangular | 1596 | 1197 | 1995 | 1596 | 1197 | 1995 | 1596 | 1197 | 1995 | 1596 | 1197 | 1995 | 1596 | 1197 | 1995 | 1596 | 1197 | 1995
Glider | all | 26t | rigid, 3 axles, box body | suspension mass | kg | Critical | Acceptable | https://ec.europa.eu/clima/sites/clima/files/transport/vehicles/heavy/docs/hdv_lightweighting_en.pdf | EU study, baseline in 2010. Based on a 12t and 40t truck. | triangular | 2000 | 1500 | 2500 | 2000 | 1500 | 2500 | 2000 | 1500 | 2500 | 2000 | 1500 | 2500 | 2000 | 1500 | 2500 | 2000 | 1500 | 2500
Glider | all | 32t | semi-trailer, 2+3 axles, curtain-sider | suspension mass | kg | Critical | Acceptable | https://ec.europa.eu/clima/sites/clima/files/transport/vehicles/heavy/docs/hdv_lightweighting_en.pdf | EU study, baseline in 2010. Based on a 12t and 40t truck. | triangular | 2125 | 1593.75 | 2656.25 | 2125 | 1593.75 | 2656.25 | 2125 | 1593.75 | 2656.25 | 2125 | 1593.75 | 2656.25 | 2125 | 1593.75 | 2656.25 | 2125 | 1593.75 | 2656.25
Glider | all | 40t | semi-trailer, 2+4 axles, curtain-sider | suspension mass | kg | Critical | Acceptable | https://ec.europa.eu/clima/sites/clima/files/transport/vehicles/heavy/docs/hdv_lightweighting_en.pdf | EU study, baseline in 2010. Based on a 12t and 40t truck. | triangular | 2656 | 1992 | 3320 | 2656 | 1992 | 3320 | 2656 | 1992 | 3320 | 2656 | 1992 | 3320 | 2656 | 1992 | 3320 | 2656 | 1992 | 3320
Glider | all | 60t | semi-trailer + trailer, 2+4+2 axles, curtain-sider | suspension mass | kg | Critical | Acceptable | https://ec.europa.eu/clima/sites/clima/files/transport/vehicles/heavy/docs/hdv_lightweighting_en.pdf | EU study, baseline in 2010. Based on a 12t and 40t truck. | triangular | 3984 | 2988 | 4980 | 3984 | 2988 | 4980 | 3984 | 2988 | 4980 | 3984 | 2988 | 4980 | 3984 | 2988 | 4980 | 3984 | 2988 | 4980
Glider | all | all | all | rolling resistance coefficient | unitless | Critical | Acceptable | https://theicct.org/sites/default/files/publications/ICCT_EU-HDV-tech-2025-30_20180116.pdf https://theicct.org/sites/default/files/publications/eu-hdv-co2-standards-baseline-data-sept21.pdf | From the latest ICCT report. All size are between o.005 and 0.006. | triangular | 0.0055 | 0.005 | 0.006 | 0.0055 | 0.005 | 0.006 | 0.0055 | 0.005 | 0.006 | 0.004 | 0.003 | 0.005 | 0.004 | 0.003 | 0.005 | 0.004 | 0.003 | 0.005
Glider | ICEV-d, ICEV-g, HEV-d, PHEV-c-d | 3.5t | rigid, 2 axles, box body | power to mass ratio | W/kg | Moderate | Good | car2db - truck | calculated as power / curb mass | triangular | 66 | 59.4 | 72.6 | 66 | 59.4 | 72.6 | 66 | 59.4 | 72.6 | 64.68 | 58.212 | 71.148 | 63.3864 | 57.0478 | 69.725 | 62.1187 | 55.9068 | 68.3305
Glider | ICEV-d, ICEV-g, HEV-d, PHEV-c-d | 7.5t | rigid, 2 axles, box body | power to mass ratio | W/kg | Moderate | Good | car2db - truck | calculated as power / curb mass | triangular | 38 | 34.2 | 41.8 | 38 | 34.2 | 41.8 | 38 | 34.2 | 41.8 | 37.24 | 33.516 | 40.964 | 36.4952 | 32.8457 | 40.1447 | 35.7653 | 32.1888 | 39.3418
Glider | ICEV-d, ICEV-g, HEV-d, PHEV-c-d | 18t | rigid, 2 axles, box body | power to mass ratio | W/kg | Moderate | Good | car2db - truck | calculated as power / curb mass | triangular | 35 | 31.5 | 38.5 | 35 | 31.5 | 38.5 | 35 | 31.5 | 38.5 | 34.3 | 30.87 | 37.73 | 33.614 | 30.2526 | 36.9754 | 32.9417 | 29.6475 | 36.2359
Glider | ICEV-d, ICEV-g, HEV-d, PHEV-c-d | 26t | rigid, 3 axles, box body | power to mass ratio | W/kg | Moderate | Good | car2db - truck | calculated as power / curb mass | triangular | 29 | 26.1 | 31.9 | 29 | 26.1 | 31.9 | 29 | 26.1 | 31.9 | 28.42 | 25.578 | 31.262 | 27.8516 | 25.0664 | 30.6368 | 27.2946 | 24.5651 | 30.024
Glider | ICEV-d, ICEV-g, HEV-d, PHEV-c-d | 32t | semi-trailer, 2+3 axles, curtain-sider | power to mass ratio | W/kg | Moderate | Good | car2db - truck | calculated as power / curb mass | triangular | 28.5 | 25.65 | 31.35 | 28.5 | 25.65 | 31.35 | 25 | 22.5 | 27.5 | 24.5 | 22.05 | 26.95 | 24.01 | 21.609 | 26.411 | 23.5298 | 21.1768 | 25.8828
Glider | ICEV-d, ICEV-g, HEV-d, PHEV-c-d | 40t | semi-trailer, 2+4 axles, curtain-sider | power to mass ratio | W/kg | Moderate | Good | car2db - truck | calculated as power / curb mass | triangular | 28 | 25.2 | 30.8 | 28 | 25.2 | 30.8 | 25 | 22.5 | 27.5 | 24.5 | 22.05 | 26.95 | 24.01 | 21.609 | 26.411 | 23.5298 | 21.1768 | 25.8828
Glider | ICEV-d, ICEV-g, HEV-d, PHEV-c-d | 60t | semi-trailer + trailer, 2+4+2 axles, curtain-sider | power to mass ratio | W/kg | Moderate | Good | car2db - truck | calculated as power / curb mass | triangular | 22 | 19.8 | 24.2 | 22 | 19.8 | 24.2 | 22 | 19.8 | 24.2 | 21.56 | 19.404 | 23.716 | 21.1288 | 19.0159 | 23.2417 | 20.7062 | 18.6356 | 22.7768
Glider | BEV, PHEV-e | 3.5t | rigid, 2 axles, box body | power to mass ratio | W/kg | Moderate | Good | car2db - truck | calculated as power / curb mass | triangular | 27 | 24.3 | 29.7 | 26 | 23.4 | 28.6 | 26 | 23.4 | 28.6 | 25.48 | 22.932 | 28.028 | 24.9704 | 22.4734 | 27.4674 | 24.471 | 22.0239 | 26.9181
Glider | BEV, PHEV-e | 7.5t | rigid, 2 axles, box body | power to mass ratio | W/kg | Moderate | Good | car2db - truck | calculated as power / curb mass | triangular | 27 | 24.3 | 29.7 | 26 | 23.4 | 28.6 | 26 | 23.4 | 28.6 | 25.48 | 22.932 | 28.028 | 24.9704 | 22.4734 | 27.4674 | 24.471 | 22.0239 | 26.9181
Glider | BEV, PHEV-e | 18t | rigid, 2 axles, box body | power to mass ratio | W/kg | Moderate | Good | car2db - truck | calculated as power / curb mass | triangular | 27 | 24.3 | 29.7 | 26 | 23.4 | 28.6 | 26 | 23.4 | 28.6 | 25.48 | 22.932 | 28.028 | 24.9704 | 22.4734 | 27.4674 | 24.471 | 22.0239 | 26.9181
Glider | BEV, PHEV-e | 26t | rigid, 3 axles, box body | power to mass ratio | W/kg | Moderate | Good | car2db - truck | calculated as power / curb mass | triangular | 27 | 24.3 | 29.7 | 26 | 23.4 | 28.6 | 26 | 23.4 | 28.6 | 25.48 | 22.932 | 28.028 | 24.9704 | 22.4734 | 27.4674 | 24.471 | 22.0239 | 26.9181
Glider | BEV, PHEV-e | 32t | semi-trailer, 2+3 axles, curtain-sider | power to mass ratio | W/kg | Moderate | Good | car2db - truck | calculated as power / curb mass | triangular | 27 | 24.3 | 29.7 | 26 | 23.4 | 28.6 | 26 | 23.4 | 28.6 | 25.48 | 22.932 | 28.028 | 24.9704 | 22.4734 | 27.4674 | 24.471 | 22.0239 | 26.9181
Glider | BEV, PHEV-e | 40t | semi-trailer, 2+4 axles, curtain-sider | power to mass ratio | W/kg | Moderate | Good | car2db - truck | calculated as power / curb mass | triangular | 27 | 24.3 | 29.7 | 26 | 23.4 | 28.6 | 26 | 23.4 | 28.6 | 25.48 | 22.932 | 28.028 | 24.9704 | 22.4734 | 27.4674 | 24.471 | 22.0239 | 26.9181
Glider | BEV, PHEV-e | 60t | semi-trailer + trailer, 2+4+2 axles, curtain-sider | power to mass ratio | W/kg | Moderate | Good | car2db - truck | calculated as power / curb mass | triangular | 27 | 24.3 | 29.7 | 26 | 23.4 | 28.6 | 26 | 23.4 | 28.6 | 25.48 | 22.932 | 28.028 | 24.9704 | 22.4734 | 27.4674 | 24.471 | 22.0239 | 26.9181
Glider | FCEV | 3.5t | rigid, 2 axles, box body | power to mass ratio | W/kg | Moderate | Good | car2db - truck | calculated as power / curb mass | triangular | 25 | 22.5 | 27.5 | 25 | 22.5 | 27.5 | 25 | 22.5 | 27.5 | 25 | 22.5 | 27.5 | 25 | 22.5 | 27.5 | 25 | 22.5 | 27.5
Glider | FCEV | 7.5t | rigid, 2 axles, box body | power to mass ratio | W/kg | Moderate | Good | car2db - truck | calculated as power / curb mass | triangular | 24 | 21.6 | 26.4 | 24 | 21.6 | 26.4 | 24 | 21.6 | 26.4 | 24 | 21.6 | 26.4 | 24 | 21.6 | 26.4 | 24 | 21.6 | 26.4
Glider | FCEV | 18t | rigid, 2 axles, box body | power to mass ratio | W/kg | Moderate | Good | car2db - truck | calculated as power / curb mass | triangular | 23 | 20.7 | 25.3 | 23 | 20.7 | 25.3 | 23 | 20.7 | 25.3 | 23 | 20.7 | 25.3 | 23 | 20.7 | 25.3 | 23 | 20.7 | 25.3
Glider | FCEV | 26t | rigid, 3 axles, box body | power to mass ratio | W/kg | Moderate | Good | car2db - truck | calculated as power / curb mass | triangular | 22 | 19.8 | 24.2 | 22 | 19.8 | 24.2 | 22 | 19.8 | 24.2 | 22 | 19.8 | 24.2 | 22 | 19.8 | 24.2 | 22 | 19.8 | 24.2
Glider | FCEV | 32t | semi-trailer, 2+3 axles, curtain-sider | power to mass ratio | W/kg | Moderate | Good | car2db - truck | calculated as power / curb mass | triangular | 21 | 18.9 | 23.1 | 21 | 18.9 | 23.1 | 20 | 18 | 22 | 21 | 18.9 | 23.1 | 21 | 18.9 | 23.1 | 21 | 18.9 | 23.1
Glider | FCEV | 40t | semi-trailer, 2+4 axles, curtain-sider | power to mass ratio | W/kg | Moderate | Good | car2db - truck | calculated as power / curb mass | triangular | 20 | 18 | 22 | 20 | 18 | 22 | 20 | 18 | 22 | 20 | 18 | 22 | 20 | 18 | 22 | 20 | 18 | 22
Glider | FCEV | 60t | semi-trailer + trailer, 2+4+2 axles, curtain-sider | power to mass ratio | W/kg | Moderate | Good | car2db - truck | calculated as power / curb mass | triangular | 19 | 17.1 | 20.9 | 19 | 17.1 | 20.9 | 19 | 17.1 | 20.9 | 19 | 17.1 | 20.9 | 19 | 17.1 | 20.9 | 19 | 17.1 | 20.9
Glider | all | 3.5t | rigid, 2 axles, box body | other components mass | kg | Critical | Acceptable | https://ec.europa.eu/clima/sites/clima/files/transport/vehicles/heavy/docs/hdv_lightweighting_en.pdf | EU study, baseline in 2010. Based on a 12t and 40t truck. | triangular | 119 | 89.25 | 148.75 | 119 | 89.25 | 148.75 | 119 | 89.25 | 148.75 | 119 | 89.25 | 148.75 | 119 | 89.25 | 148.75 | 119 | 89.25 | 148.75
Glider | all | 7.5t | rigid, 2 axles, box body | other components mass | kg | Critical | Acceptable | https://ec.europa.eu/clima/sites/clima/files/transport/vehicles/heavy/docs/hdv_lightweighting_en.pdf | EU study, baseline in 2010. Based on a 12t and 40t truck. | triangular | 256 | 192 | 320 | 256 | 192 | 320 | 256 | 192 | 320 | 256 | 192 | 320 | 256 | 192 | 320 | 256 | 192 | 320
Glider | all | 18t | rigid, 2 axles, box body | other components mass | kg | Critical | Acceptable | https://ec.europa.eu/clima/sites/clima/files/transport/vehicles/heavy/docs/hdv_lightweighting_en.pdf | EU study, baseline in 2010. Based on a 12t and 40t truck. | triangular | 614 | 460.5 | 767.5 | 614 | 460.5 | 767.5 | 614 | 460.5 | 767.5 | 614 | 460.5 | 767.5 | 614 | 460.5 | 767.5 | 614 | 460.5 | 767.5
Glider | all | 26t | rigid, 3 axles, box body | other components mass | kg | Critical | Acceptable | https://ec.europa.eu/clima/sites/clima/files/transport/vehicles/heavy/docs/hdv_lightweighting_en.pdf | EU study, baseline in 2010. Based on a 12t and 40t truck. | triangular | 886 | 664.5 | 1107.5 | 886 | 664.5 | 1107.5 | 886 | 664.5 | 1107.5 | 886 | 664.5 | 1107.5 | 886 | 664.5 | 1107.5 | 886 | 664.5 | 1107.5
Glider | all | 32t | semi-trailer, 2+3 axles, curtain-sider | other components mass | kg | Critical | Acceptable | https://ec.europa.eu/clima/sites/clima/files/transport/vehicles/heavy/docs/hdv_lightweighting_en.pdf | EU study, baseline in 2010. Based on a 12t and 40t truck. | triangular | 847 | 635.25 | 1058.75 | 847 | 635.25 | 1058.75 | 847 | 635.25 | 1058.75 | 847 | 635.25 | 1058.75 | 847 | 635.25 | 1058.75 | 847 | 635.25 | 1058.75
Glider | all | 40t | semi-trailer, 2+4 axles, curtain-sider | other components mass | kg | Critical | Acceptable | https://ec.europa.eu/clima/sites/clima/files/transport/vehicles/heavy/docs/hdv_lightweighting_en.pdf | EU study, baseline in 2010. Based on a 12t and 40t truck. | triangular | 1059 | 794.25 | 1323.75 | 1059 | 794.25 | 1323.75 | 1059 | 794.25 | 1323.75 | 1059 | 794.25 | 1323.75 | 1059 | 794.25 | 1323.75 | 1059 | 794.25 | 1323.75
Glider | all | 60t | semi-trailer + trailer, 2+4+2 axles, curtain-sider | other components mass | kg | Critical | Acceptable | https://ec.europa.eu/clima/sites/clima/files/transport/vehicles/heavy/docs/hdv_lightweighting_en.pdf | EU study, baseline in 2010. Based on a 12t and 40t truck. | triangular | 1589 | 1191.75 | 1986.25 | 1589 | 1191.75 | 1986.25 | 1589 | 1191.75 | 1986.25 | 1589 | 1191.75 | 1986.25 | 1589 | 1191.75 | 1986.25 | 1589 | 1191.75 | 1986.25
Glider | all | 3.5t | rigid, 2 axles, box body | maximum theoretical payload | kg | Critical | Good | car2db - truck | Average payload for ICEV trucks. Will be further reduced by battery management system for BEVs. | triangular | 1575 | 1500 | 1650 | 1575 | 1500 | 1650 | 1575 | 1500 | 1650 | 1575 | 1500 | 1650 | 1575 | 1500 | 1650 | 1575 | 1500 | 1650
Glider | all | 7.5t | rigid, 2 axles, box body | maximum theoretical payload | kg | Critical | Good | car2db - truck | Average payload for ICEV trucks. Will be further reduced by battery management system for BEVs. | triangular | 3600 | 3000 | 4000 | 3600 | 3000 | 4000 | 3600 | 3000 | 4000 | 3600 | 3000 | 4000 | 3600 | 3000 | 4000 | 3600 | 3000 | 4000
Glider | all | 18t | rigid, 2 axles, box body | maximum theoretical payload | kg | Critical | Good | car2db - truck | Average payload for ICEV trucks. Will be further reduced by battery management system for BEVs. | triangular | 9400 | 8000 | 10900 | 9400 | 8000 | 10900 | 9400 | 8000 | 10900 | 9400 | 8000 | 10900 | 9400 | 8000 | 10900 | 9400 | 8000 | 10900
Glider | all | 26t | rigid, 3 axles, box body | maximum theoretical payload | kg | Critical | Good | car2db - truck | Average payload for ICEV trucks. Will be further reduced by battery management system for BEVs. | triangular | 15400 | 14300 | 16400 | 15400 | 14300 | 16400 | 15400 | 14300 | 16400 | 15400 | 14300 | 16400 | 15400 | 14300 | 16400 | 15400 | 14300 | 16400
Glider | all | 32t | semi-trailer, 2+3 axles, curtain-sider | maximum theoretical payload | kg | Critical | Good | car2db - truck | Average payload for ICEV trucks. Will be further reduced by battery management system for BEVs. | triangular | 20367 | 20000 | 21000 | 20367 | 20000 | 21000 | 20367 | 20000 | 21000 | 20367 | 20000 | 21000 | 20367 | 20000 | 21000 | 20367 | 20000 | 21000
Glider | all | 40t | semi-trailer, 2+4 axles, curtain-sider | maximum theoretical payload | kg | Critical | Good | car2db - truck | Average payload for ICEV trucks. Will be further reduced by battery management system for BEVs. | triangular | 25300 | 24600 | 28100 | 25300 | 24600 | 28100 | 25300 | 24600 | 28100 | 25300 | 24600 | 28100 | 25300 | 24600 | 28100 | 25300 | 24600 | 28100
Glider | all | 60t | semi-trailer + trailer, 2+4+2 axles, curtain-sider | maximum theoretical payload | kg | Critical | Good | car2db - truck | Average payload for ICEV trucks. Will be further reduced by battery management system for BEVs. | triangular | 38000 | 37000 | 39000 | 38000 | 37000 | 39000 | 38000 | 37000 | 39000 | 38000 | 37000 | 39000 | 38000 | 37000 | 39000 | 38000 | 37000 | 39000
Glider | all | 3.5t, 7.5t, 18t, 26t | rigid | lightweighting | unitless | Critical | Acceptable | https://climate.ec.europa.eu/system/files/2017-03/hdv_lightweighting_en.pdf | EU study, baseline in 2010. Based on a 12t and 40t truck. | triangular | 0.01% | 0% | 0.02% | 0.01% | 0% | 0.02% | 5% | 3.75% | 6.25% | 17% | 12.75% | 21.25% | 22% | 16.5% | 27.5% | 28% | 21% | 35%
Glider | all | 32t, 40t, 60t | semi-trailer | lightweighting | unitless | Critical | Acceptable | https://climate.ec.europa.eu/system/files/2017-03/hdv_lightweighting_en.pdf | EU study, baseline in 2010. Based on a 12t and 40t truck. | triangular | 0.01% | 0% | 0.02% | 0.01% | 0% | 0.02% | 2% | 1.5% | 2.5% | 16% | 12% | 20% | 23% | 17.25% | 28.75% | 30% | 22.5% | 37.5%
Glider | all | 3.5t | rigid, 2 axles, box body | gross mass | kg | Critical | Good |  |  | None | 3500 |  |  | 3500 |  |  | 3500 |  |  | 3500 |  |  | 3500 |  |  | 3500
Glider | all | 7.5t | rigid, 2 axles, box body | gross mass | kg | Critical | Good |  |  | None | 7500 |  |  | 7500 |  |  | 7500 |  |  | 7500 |  |  | 7500 |  |  | 7500
Glider | all | 18t | rigid, 2 axles, box body | gross mass | kg | Critical | Good |  |  | None | 18000 |  |  | 18000 |  |  | 18000 |  |  | 18000 |  |  | 18000 |  |  | 18000
Glider | all | 26t | rigid, 3 axles, box body | gross mass | kg | Critical | Good |  |  | None | 26000 |  |  | 26000 |  |  | 26000 |  |  | 26000 |  |  | 26000 |  |  | 26000
Glider | all | 32t | semi-trailer, 2+3 axles, curtain-sider | gross mass | kg | Critical | Good |  |  | None | 32000 |  |  | 32000 |  |  | 32000 |  |  | 32000 |  |  | 32000 |  |  | 32000
Glider | all | 40t | semi-trailer, 2+4 axles, curtain-sider | gross mass | kg | Critical | Good |  |  | None | 40000 |  |  | 40000 |  |  | 40000 |  |  | 40000 |  |  | 40000 |  |  | 40000
Glider | all | 60t | semi-trailer + trailer, 2+4+2 axles, curtain-sider | gross mass | kg | Critical | Good |  |  | None | 60000 |  |  | 60000 |  |  | 60000 |  |  | 60000 |  |  | 60000 |  |  | 60000
Glider | all | 3.5t | rigid, 2 axles, box body | glider base mass | kg | Critical | Acceptable | https://ec.europa.eu/clima/sites/clima/files/transport/vehicles/heavy/docs/hdv_lightweighting_en.pdf | EU study, baseline in 2010. Based on a 12t and 40t truck. Includes the mass of the body/trailer. | triangular | 120 | 90 | 150 | 703 | 527.25 | 878.75 | 703 | 527.25 | 878.75 | 703 | 527.25 | 878.75 | 703 | 527.25 | 878.75 | 703 | 527.25 | 878.75
Glider | all | 7.5t | rigid, 2 axles, box body | glider base mass | kg | Critical | Acceptable | https://ec.europa.eu/clima/sites/clima/files/transport/vehicles/heavy/docs/hdv_lightweighting_en.pdf | EU study, baseline in 2010. Based on a 12t and 40t truck. Includes the mass of the body/trailer. | triangular | 256 | 192 | 320 | 1506 | 1129.5 | 1882.5 | 1506 | 1129.5 | 1882.5 | 1506 | 1129.5 | 1882.5 | 1506 | 1129.5 | 1882.5 | 1506 | 1129.5 | 1882.5
Glider | all | 18t | rigid, 2 axles, box body | glider base mass | kg | Critical | Acceptable | https://ec.europa.eu/clima/sites/clima/files/transport/vehicles/heavy/docs/hdv_lightweighting_en.pdf | EU study, baseline in 2010. Based on a 12t and 40t truck. Includes the mass of the body/trailer. | triangular | 3615 | 2711.25 | 4518.75 | 3615 | 2711.25 | 4518.75 | 3615 | 2711.25 | 4518.75 | 3615 | 2711.25 | 4518.75 | 3615 | 2711.25 | 4518.75 | 3615 | 2711.25 | 4518.75
Glider | all | 26t | rigid, 3 axles, box body | glider base mass | kg | Critical | Acceptable | https://ec.europa.eu/clima/sites/clima/files/transport/vehicles/heavy/docs/hdv_lightweighting_en.pdf | EU study, baseline in 2010. Based on a 12t and 40t truck. Includes the mass of the body/trailer. | triangular | 5221 | 3915.75 | 6526.25 | 5221 | 3915.75 | 6526.25 | 5221 | 3915.75 | 6526.25 | 5221 | 3915.75 | 6526.25 | 5221 | 3915.75 | 6526.25 | 5221 | 3915.75 | 6526.25
Glider | all | 32t | semi-trailer, 2+3 axles, curtain-sider | glider base mass | kg | Critical | Acceptable | https://ec.europa.eu/clima/sites/clima/files/transport/vehicles/heavy/docs/hdv_lightweighting_en.pdf | EU study, baseline in 2010. Based on a 12t and 40t truck. Includes the mass of the body/trailer. | triangular | 4431 | 3323.25 | 5538.75 | 4431 | 3323.25 | 5538.75 | 4431 | 3323.25 | 5538.75 | 4431 | 3323.25 | 5538.75 | 4431 | 3323.25 | 5538.75 | 4431 | 3323.25 | 5538.75
Glider | all | 40t | semi-trailer, 2+4 axles, curtain-sider | glider base mass | kg | Critical | Acceptable | https://ec.europa.eu/clima/sites/clima/files/transport/vehicles/heavy/docs/hdv_lightweighting_en.pdf | EU study, baseline in 2010. Based on a 12t and 40t truck. Includes the mass of the body/trailer. | triangular | 5539 | 4154.25 | 6923.75 | 5539 | 4154.25 | 6923.75 | 5539 | 4154.25 | 6923.75 | 5539 | 4154.25 | 6923.75 | 5539 | 4154.25 | 6923.75 | 5539 | 4154.25 | 6923.75
Glider | all | 60t | semi-trailer + trailer, 2+4+2 axles, curtain-sider | glider base mass | kg | Critical | Acceptable | https://ec.europa.eu/clima/sites/clima/files/transport/vehicles/heavy/docs/hdv_lightweighting_en.pdf | EU study, baseline in 2010. Based on a 12t and 40t truck. Includes the mass of the body/trailer. | triangular | 8309 | 6231.75 | 10386.25 | 8309 | 6231.75 | 10386.25 | 8309 | 6231.75 | 10386.25 | 8309 | 6231.75 | 10386.25 | 8309 | 6231.75 | 10386.25 | 8309 | 6231.75 | 10386.25
Glider | all | 3.5t | rigid, 2 axles, box body | frontal area | m2 | Critical | Good | car2db - truck | assumed to be width * height | triangular | 4.1 | 3.9 | 4.5 | 4.1 | 3.9 | 4.5 | 4.1 | 3.9 | 4.5 | 3.895 | 3.705 | 4.275 | 3.7002 | 3.5197 | 4.0612 | 3.5152 | 3.3438 | 3.8582
Glider | all | 7.5t | rigid, 2 axles, box body | frontal area | m2 | Critical | Good | car2db - truck | assumed to be width * height | triangular | 5.3 | 5 | 6.4 | 5.3 | 5 | 6.4 | 5.3 | 5 | 6.4 | 5.035 | 4.75 | 6.08 | 4.7832 | 4.5125 | 5.776 | 4.5441 | 4.2869 | 5.4872
Glider | all | 18t | rigid, 2 axles, box body | frontal area | m2 | Critical | Good | car2db - truck | assumed to be width * height | triangular | 7.5 | 7.3 | 7.8 | 7.5 | 7.3 | 7.8 | 7.5 | 7.3 | 7.8 | 7.125 | 6.935 | 7.41 | 6.7687 | 6.5882 | 7.0395 | 6.4303 | 6.2588 | 6.6875
Glider | all | 26t | rigid, 3 axles, box body | frontal area | m2 | Critical | Good | car2db - truck | assumed to be width * height | triangular | 7.5 | 7.3 | 7.8 | 7.5 | 7.3 | 7.8 | 7.5 | 7.3 | 7.8 | 7.125 | 6.935 | 7.41 | 6.7687 | 6.5882 | 7.0395 | 6.4303 | 6.2588 | 6.6875
Glider | all | 32t | semi-trailer, 2+3 axles, curtain-sider | frontal area | m2 | Critical | Good | car2db - truck | assumed to be width (2.55m) * height (4m), assumed same as 40t truck | triangular | 10 | 9 | 11 | 10 | 9 | 11 | 10 | 9 | 11 | 10 | 9 | 11 | 10 | 9 | 11 | 10 | 9 | 11
Glider | all | 40t | semi-trailer, 2+4 axles, curtain-sider | frontal area | m2 | Critical | Good | car2db - truck | assumed to be width (2.55m) * height (4m), assumed same as 40t truck | triangular | 10 | 9 | 11 | 10 | 9 | 11 | 10 | 9 | 11 | 10 | 9 | 11 | 10 | 9 | 11 | 10 | 9 | 11
Glider | all | 60t | semi-trailer + trailer, 2+4+2 axles, curtain-sider | frontal area | m2 | Critical | Good | car2db - truck | assumed to be width (2.55m) * height (4m), assumed same as 40t truck | triangular | 10 | 9 | 11 | 10 | 9 | 11 | 10 | 9 | 11 | 10 | 9 | 11 | 10 | 9 | 11 | 10 | 9 | 11
Glider | ICEV-d, HEV-d, ICEV-g, PHEV-c-d | 3.5t | rigid, 2 axles, box body | exhaust system mass | kg | Critical | Acceptable | https://ec.europa.eu/clima/sites/clima/files/transport/vehicles/heavy/docs/hdv_lightweighting_en.pdf | EU study, baseline in 2010. Based on a 12t and 40t truck. | triangular | 44 | 33 | 55 | 44 | 33 | 55 | 44 | 33 | 55 | 44 | 33 | 55 | 44 | 33 | 55 | 44 | 33 | 55
Glider | ICEV-d, HEV-d, ICEV-g, PHEV-c-d | 7.5t | rigid, 2 axles, box body | exhaust system mass | kg | Critical | Acceptable | https://ec.europa.eu/clima/sites/clima/files/transport/vehicles/heavy/docs/hdv_lightweighting_en.pdf | EU study, baseline in 2010. Based on a 12t and 40t truck. | triangular | 94 | 70.5 | 117.5 | 94 | 70.5 | 117.5 | 94 | 70.5 | 117.5 | 94 | 70.5 | 117.5 | 94 | 70.5 | 117.5 | 94 | 70.5 | 117.5
Glider | ICEV-d, HEV-d, ICEV-g, PHEV-c-d | 18t | rigid, 2 axles, box body | exhaust system mass | kg | Critical | Acceptable | https://ec.europa.eu/clima/sites/clima/files/transport/vehicles/heavy/docs/hdv_lightweighting_en.pdf | EU study, baseline in 2010. Based on a 12t and 40t truck. | triangular | 225 | 168.75 | 281.25 | 225 | 168.75 | 281.25 | 225 | 168.75 | 281.25 | 225 | 168.75 | 281.25 | 225 | 168.75 | 281.25 | 225 | 168.75 | 281.25
Glider | ICEV-d, HEV-d, ICEV-g, PHEV-c-d | 26t | rigid, 3 axles, box body | exhaust system mass | kg | Critical | Acceptable | https://ec.europa.eu/clima/sites/clima/files/transport/vehicles/heavy/docs/hdv_lightweighting_en.pdf | EU study, baseline in 2010. Based on a 12t and 40t truck. | triangular | 325 | 243.75 | 406.25 | 325 | 243.75 | 406.25 | 325 | 243.75 | 406.25 | 325 | 243.75 | 406.25 | 325 | 243.75 | 406.25 | 325 | 243.75 | 406.25
Glider | ICEV-d, HEV-d, ICEV-g, PHEV-c-d | 32t | semi-trailer, 2+3 axles, curtain-sider | exhaust system mass | kg | Critical | Acceptable | https://ec.europa.eu/clima/sites/clima/files/transport/vehicles/heavy/docs/hdv_lightweighting_en.pdf | EU study, baseline in 2010. Based on a 12t and 40t truck. | triangular | 176 | 132 | 220 | 176 | 132 | 220 | 176 | 132 | 220 | 176 | 132 | 220 | 176 | 132 | 220 | 176 | 132 | 220
Glider | ICEV-d, HEV-d, ICEV-g, PHEV-c-d | 40t | semi-trailer, 2+4 axles, curtain-sider | exhaust system mass | kg | Critical | Acceptable | https://ec.europa.eu/clima/sites/clima/files/transport/vehicles/heavy/docs/hdv_lightweighting_en.pdf | EU study, baseline in 2010. Based on a 12t and 40t truck. | triangular | 220 | 165 | 275 | 220 | 165 | 275 | 220 | 165 | 275 | 220 | 165 | 275 | 220 | 165 | 275 | 220 | 165 | 275
Glider | ICEV-d, HEV-d, ICEV-g, PHEV-c-d | 60t | semi-trailer + trailer, 2+4+2 axles, curtain-sider | exhaust system mass | kg | Critical | Acceptable | https://ec.europa.eu/clima/sites/clima/files/transport/vehicles/heavy/docs/hdv_lightweighting_en.pdf | EU study, baseline in 2010. Based on a 12t and 40t truck. | triangular | 330 | 247.5 | 412.5 | 330 | 247.5 | 412.5 | 330 | 247.5 | 412.5 | 330 | 247.5 | 412.5 | 330 | 247.5 | 412.5 | 330 | 247.5 | 412.5
Glider | all | 3.5t | rigid, 2 axles, box body | electrical system mass | kg | Critical | Acceptable | https://ec.europa.eu/clima/sites/clima/files/transport/vehicles/heavy/docs/hdv_lightweighting_en.pdf | EU study, baseline in 2010. Based on a 12t and 40t truck. | triangular | 24 | 18 | 30 | 24 | 18 | 30 | 24 | 18 | 30 | 24 | 18 | 30 | 24 | 18 | 30 | 24 | 18 | 30
Glider | all | 7.5t | rigid, 2 axles, box body | electrical system mass | kg | Critical | Acceptable | https://ec.europa.eu/clima/sites/clima/files/transport/vehicles/heavy/docs/hdv_lightweighting_en.pdf | EU study, baseline in 2010. Based on a 12t and 40t truck. | triangular | 52 | 39 | 65 | 52 | 39 | 65 | 52 | 39 | 65 | 52 | 39 | 65 | 52 | 39 | 65 | 52 | 39 | 65
Glider | all | 18t | rigid, 2 axles, box body | electrical system mass | kg | Critical | Acceptable | https://ec.europa.eu/clima/sites/clima/files/transport/vehicles/heavy/docs/hdv_lightweighting_en.pdf | EU study, baseline in 2010. Based on a 12t and 40t truck. | triangular | 125 | 93.75 | 156.25 | 125 | 93.75 | 156.25 | 125 | 93.75 | 156.25 | 125 | 93.75 | 156.25 | 125 | 93.75 | 156.25 | 125 | 93.75 | 156.25
Glider | all | 26t | rigid, 3 axles, box body | electrical system mass | kg | Critical | Acceptable | https://ec.europa.eu/clima/sites/clima/files/transport/vehicles/heavy/docs/hdv_lightweighting_en.pdf | EU study, baseline in 2010. Based on a 12t and 40t truck. | triangular | 180 | 135 | 225 | 180 | 135 | 225 | 180 | 135 | 225 | 180 | 135 | 225 | 180 | 135 | 225 | 180 | 135 | 225
Glider | all | 32t | semi-trailer, 2+3 axles, curtain-sider | electrical system mass | kg | Critical | Acceptable | https://ec.europa.eu/clima/sites/clima/files/transport/vehicles/heavy/docs/hdv_lightweighting_en.pdf | EU study, baseline in 2010. Based on a 12t and 40t truck. | triangular | 212 | 159 | 265 | 212 | 159 | 265 | 212 | 159 | 265 | 212 | 159 | 265 | 212 | 159 | 265 | 212 | 159 | 265
Glider | all | 40t | semi-trailer, 2+4 axles, curtain-sider | electrical system mass | kg | Critical | Acceptable | https://ec.europa.eu/clima/sites/clima/files/transport/vehicles/heavy/docs/hdv_lightweighting_en.pdf | EU study, baseline in 2010. Based on a 12t and 40t truck. | triangular | 265 | 198.75 | 331.25 | 265 | 198.75 | 331.25 | 265 | 198.75 | 331.25 | 265 | 198.75 | 331.25 | 265 | 198.75 | 331.25 | 265 | 198.75 | 331.25
Glider | all | 60t | semi-trailer + trailer, 2+4+2 axles, curtain-sider | electrical system mass | kg | Critical | Acceptable | https://ec.europa.eu/clima/sites/clima/files/transport/vehicles/heavy/docs/hdv_lightweighting_en.pdf | EU study, baseline in 2010. Based on a 12t and 40t truck. | triangular | 398 | 298.5 | 497.5 | 398 | 298.5 | 497.5 | 398 | 298.5 | 497.5 | 398 | 298.5 | 497.5 | 398 | 298.5 | 497.5 | 398 | 298.5 | 497.5
Glider | all | 3.5t | rigid, 2 axles, box body | cabin mass | kg | Critical | Acceptable | https://ec.europa.eu/clima/sites/clima/files/transport/vehicles/heavy/docs/hdv_lightweighting_en.pdf | EU study, baseline in 2010. Based on a 12t and 40t truck. | triangular | 175 | 131.25 | 218.75 | 175 | 131.25 | 218.75 | 175 | 131.25 | 218.75 | 175 | 131.25 | 218.75 | 175 | 131.25 | 218.75 | 175 | 131.25 | 218.75
Glider | all | 7.5t | rigid, 2 axles, box body | cabin mass | kg | Critical | Acceptable | https://ec.europa.eu/clima/sites/clima/files/transport/vehicles/heavy/docs/hdv_lightweighting_en.pdf | EU study, baseline in 2010. Based on a 12t and 40t truck. | triangular | 375 | 281.25 | 468.75 | 375 | 281.25 | 468.75 | 375 | 281.25 | 468.75 | 375 | 281.25 | 468.75 | 375 | 281.25 | 468.75 | 375 | 281.25 | 468.75
Glider | all | 18t | rigid, 2 axles, box body | cabin mass | kg | Critical | Acceptable | https://ec.europa.eu/clima/sites/clima/files/transport/vehicles/heavy/docs/hdv_lightweighting_en.pdf | EU study, baseline in 2010. Based on a 12t and 40t truck. | triangular | 900 | 675 | 1125 | 900 | 675 | 1125 | 900 | 675 | 1125 | 900 | 675 | 1125 | 900 | 675 | 1125 | 900 | 675 | 1125
Glider | all | 26t | rigid, 3 axles, box body | cabin mass | kg | Critical | Acceptable | https://ec.europa.eu/clima/sites/clima/files/transport/vehicles/heavy/docs/hdv_lightweighting_en.pdf | EU study, baseline in 2010. Based on a 12t and 40t truck. | triangular | 1300 | 975 | 1625 | 1300 | 975 | 1625 | 1300 | 975 | 1625 | 1300 | 975 | 1625 | 1300 | 975 | 1625 | 1300 | 975 | 1625
Glider | all | 32t | semi-trailer, 2+3 axles, curtain-sider | cabin mass | kg | Critical | Acceptable | https://ec.europa.eu/clima/sites/clima/files/transport/vehicles/heavy/docs/hdv_lightweighting_en.pdf | EU study, baseline in 2010. Based on a 12t and 40t truck. | triangular | 922 | 691.5 | 1152.5 | 922 | 691.5 | 1152.5 | 922 | 691.5 | 1152.5 | 922 | 691.5 | 1152.5 | 922 | 691.5 | 1152.5 | 922 | 691.5 | 1152.5
Glider | all | 40t | semi-trailer, 2+4 axles, curtain-sider | cabin mass | kg | Critical | Acceptable | https://ec.europa.eu/clima/sites/clima/files/transport/vehicles/heavy/docs/hdv_lightweighting_en.pdf | EU study, baseline in 2010. Based on a 12t and 40t truck. | triangular | 1153 | 864.75 | 1441.25 | 1153 | 864.75 | 1441.25 | 1153 | 864.75 | 1441.25 | 1153 | 864.75 | 1441.25 | 1153 | 864.75 | 1441.25 | 1153 | 864.75 | 1441.25
Glider | all | 60t | semi-trailer + trailer, 2+4+2 axles, curtain-sider | cabin mass | kg | Critical | Acceptable | https://ec.europa.eu/clima/sites/clima/files/transport/vehicles/heavy/docs/hdv_lightweighting_en.pdf | EU study, baseline in 2010. Based on a 12t and 40t truck. | triangular | 1730 | 1297.5 | 2162.5 | 1730 | 1297.5 | 2162.5 | 1730 | 1297.5 | 2162.5 | 1730 | 1297.5 | 2162.5 | 1730 | 1297.5 | 2162.5 | 1730 | 1297.5 | 2162.5
Glider | all | 3.5t | rigid, 2 axles, box body | braking system mass | kg | Critical | Acceptable | https://ec.europa.eu/clima/sites/clima/files/transport/vehicles/heavy/docs/hdv_lightweighting_en.pdf | EU study, baseline in 2010. Based on a 12t and 40t truck. | triangular | 24 | 18 | 30 | 24 | 18 | 30 | 24 | 18 | 30 | 24 | 18 | 30 | 24 | 18 | 30 | 24 | 18 | 30
Glider | all | 7.5t | rigid, 2 axles, box body | braking system mass | kg | Critical | Acceptable | https://ec.europa.eu/clima/sites/clima/files/transport/vehicles/heavy/docs/hdv_lightweighting_en.pdf | EU study, baseline in 2010. Based on a 12t and 40t truck. | triangular | 52 | 39 | 65 | 52 | 39 | 65 | 52 | 39 | 65 | 52 | 39 | 65 | 52 | 39 | 65 | 52 | 39 | 65
Glider | all | 18t | rigid, 2 axles, box body | braking system mass | kg | Critical | Acceptable | https://ec.europa.eu/clima/sites/clima/files/transport/vehicles/heavy/docs/hdv_lightweighting_en.pdf | EU study, baseline in 2010. Based on a 12t and 40t truck. | triangular | 125 | 93.75 | 156.25 | 125 | 93.75 | 156.25 | 125 | 93.75 | 156.25 | 125 | 93.75 | 156.25 | 125 | 93.75 | 156.25 | 125 | 93.75 | 156.25
Glider | all | 26t | rigid, 3 axles, box body | braking system mass | kg | Critical | Acceptable | https://ec.europa.eu/clima/sites/clima/files/transport/vehicles/heavy/docs/hdv_lightweighting_en.pdf | EU study, baseline in 2010. Based on a 12t and 40t truck. | triangular | 180 | 135 | 225 | 180 | 135 | 225 | 180 | 135 | 225 | 180 | 135 | 225 | 180 | 135 | 225 | 180 | 135 | 225
Glider | all | 32t | semi-trailer, 2+3 axles, curtain-sider | braking system mass | kg | Critical | Acceptable | https://ec.europa.eu/clima/sites/clima/files/transport/vehicles/heavy/docs/hdv_lightweighting_en.pdf | EU study, baseline in 2010. Based on a 12t and 40t truck. | triangular | 627 | 470.25 | 783.75 | 627 | 470.25 | 783.75 | 627 | 470.25 | 783.75 | 627 | 470.25 | 783.75 | 627 | 470.25 | 783.75 | 627 | 470.25 | 783.75
Glider | all | 40t | semi-trailer, 2+4 axles, curtain-sider | braking system mass | kg | Critical | Acceptable | https://ec.europa.eu/clima/sites/clima/files/transport/vehicles/heavy/docs/hdv_lightweighting_en.pdf | EU study, baseline in 2010. Based on a 12t and 40t truck. | triangular | 784 | 588 | 980 | 784 | 588 | 980 | 784 | 588 | 980 | 784 | 588 | 980 | 784 | 588 | 980 | 784 | 588 | 980
Glider | all | 60t | semi-trailer + trailer, 2+4+2 axles, curtain-sider | braking system mass | kg | Critical | Acceptable | https://ec.europa.eu/clima/sites/clima/files/transport/vehicles/heavy/docs/hdv_lightweighting_en.pdf | EU study, baseline in 2010. Based on a 12t and 40t truck. | triangular | 1176 | 882 | 1470 | 1176 | 882 | 1470 | 1176 | 882 | 1470 | 1176 | 882 | 1470 | 1176 | 882 | 1470 | 1176 | 882 | 1470
Glider | all | all | all | average passengers | unit | Limited | Good | own assumption |  | None | 1 |  |  | 1 |  |  | 1 |  |  | 1 |  |  | 1 |  |  | 1
Glider | all | all | all | average passenger mass | kg | Limited | Good | own assumption |  | triangular | 75 | 60 | 90 | 75 | 60 | 90 | 75 | 60 | 90 | 75 | 60 | 90 | 75 | 60 | 90 | 75 | 60 | 90
Glider | all | all | all | aerodynamic drag coefficient | unitless | Critical | Acceptable | https://theicct.org/wp-content/uploads/2021/12/eu-tractor-trailers-analysis-aug21-2.pdf https://www.transportenvironment.org/wp-content/uploads/2022/10/202210_TNO_-techno_economic_uptake_potential_of_zero_emission_trucks_in_Europe.pdf |  | triangular | 0.55 | 0.495 | 0.605 | 0.5 | 0.45 | 0.55 | 0.473 | 0.4257 | 0.5203 | 0.45 | 0.405 | 0.495 | 0.43 | 0.387 | 0.473 | 0.4 | 0.36 | 0.44
Powertrain | all | 3.5t, 7.5t, 18t, 26t | all | transmission mass per ton of gross weight | kg/t | Moderate | Acceptable | https://ec.europa.eu/clima/sites/clima/files/transport/vehicles/heavy/docs/hdv_lightweighting_en.pdf | EU study. Based on a 12t and 40t truck. | triangular | 23.6 | 21.24 | 25.96 | 23.6 | 21.24 | 25.96 | 23.6 | 21.24 | 25.96 | 23.6 | 21.24 | 25.96 | 23.6 | 21.24 | 25.96 | 23.6 | 21.24 | 25.96
Powertrain | all | 32t, 40t, 60t | all | transmission mass per ton of gross weight | kg/t | Moderate | Acceptable | https://ec.europa.eu/clima/sites/clima/files/transport/vehicles/heavy/docs/hdv_lightweighting_en.pdf | EU study. Based on a 12t and 40t truck. | triangular | 14 | 12.6 | 15.4 | 14 | 12.6 | 15.4 | 14 | 12.6 | 15.4 | 14 | 12.6 | 15.4 | 14 | 12.6 | 15.4 | 14 | 12.6 | 15.4
Powertrain | BEV, PHEV-e, FCEV, HEV-d | all | all | power distribution unit mass | kg |  |  | https://www.brusa.biz/_files/drive/05_Sales/Datasheets/BRUSA_DB_EN_PDU254.pdf | Assumed the same as for passenger vehicles. | triangular | 4.41 | 3.3075 | 5.5125 | 4.2 | 3.15 | 5.25 | 4 | 3 | 5 | 4 | 3 | 5 | 3.8 | 2.7 | 5 | 3.61 | 2.565 | 4.75
Powertrain | BEV, FCEV, PHEV-e, HEV-d | all | all | inverter mass per power | kg/kW | Moderate | Acceptable | ecoinvent 3.6, Brusa | 9.5 kg inverter of manufacturer Brusa for 100kW electric drivetrain. 15.5kg for 220 kW. | triangular | 0.053 | 0.05 | 0.06 | 0.053 | 0.05 | 0.06 | 0.053 | 0.05 | 0.06 | 0.053 | 0.05 | 0.06 | 0.05035 | 0.045 | 0.06 | 0.05035 | 0.045 | 0.06
Powertrain | BEV, FCEV, PHEV-e, HEV-d | all | all | inverter fix mass | kg | Moderate | Acceptable | ecoinvent 3.6, Brusa | 9.5 kg inverter of manufacturer Brusa for 100kW electric drivetrain. 15.5kg for 220 kW. | triangular | 4.1 | 4 | 4.2 | 4.1 | 4 | 4.2 | 4.1 | 4 | 4.2 | 4.1 | 4 | 4.2 | 3.895 | 3.8 | 4 | 3.7002 | 3.61 | 3.8
Powertrain | FCEV | all | all | fuel cell stack efficiency | unitless | Critical | Acceptable | Cox et al. 2020, https://www.hydrogen.energy.gov/pdfs/20005-automotive-fuel-cell-targets-status.pdf | own assumption for 2000, 2010, 2050. Cox et al. 2020 for 2020, 2040. | triangular | 0.4 | 0.35 | 0.45 | 0.5 | 0.45 | 0.55 | 0.55 | 0.5 | 0.6 | 0.6 | 0.55 | 0.65 | 0.65 | 0.6 | 0.7 | 0.7 | 0.65 | 0.75
Powertrain | FCEV | 18t, 26t, 32t, 40t, 60t | all | fuel cell power share | unitless | Critical | Good | Cox et al. 2020 | Same as for passenger vehicles. | triangular | 0.25 | 0.2 | 0.3 | 0.25 | 0.2 | 0.3 | 0.25 | 0.2 | 0.3 | 0.35 | 0.3 | 0.4 | 0.35 | 0.3 | 0.4 | 0.25 | 0.2 | 0.3
Powertrain | FCEV | 3.5t, 7.5t | all | fuel cell power share | unitless | Critical | Good | Cox et al. 2020 | Same as for passenger vehicles. | triangular | 0.2 | 0.15 | 0.25 | 0.2 | 0.15 | 0.25 | 0.2 | 0.15 | 0.25 | 0.3 | 0.25 | 0.35 | 0.3 | 0.25 | 0.35 | 0.2 | 0.15 | 0.25
Powertrain | FCEV | all | all | fuel cell power area density | mW/cm2 | Unknown | Acceptable | Cox et al. 2020 | own assumption for 2000, 2010, 2050. Cox et al. 2020 for 2020, 2040. Assumed to be half that of passenger cars. | triangular | 350 | 250 | 450 | 400 | 300 | 500 | 450 | 350 | 550 | 450 | 350 | 550 | 500 | 400 | 600 | 600 | 550 | 700
Powertrain | FCEV | all | all | fuel cell own consumption | kW/kW |  |  |  |  | triangular | 1.2 | 1.175 | 1.25 | 1.175 | 1.15 | 1.2 | 1.15 | 1.125 | 1.175 | 1.125 | 1.1025 | 1.1475 | 1.1 | 1.078 | 1.122 | 1.075 | 1.0535 | 1.0965
Powertrain | FCEV | all | all | fuel cell essential BoP mass per power | kg/kW |  |  |  |  | triangular | 1.1025 | 0.77175 | 1.4333 | 1.05 | 0.735 | 1.365 | 1 | 0.7 | 1.3 | 0.85 | 0.8 | 0.95 | 0.7 | 0.5 | 1 | 0.665 | 0.475 | 0.95
Powertrain | FCEV | all | all | fuel cell ancillary BoP mass per power | kg/kW |  |  |  |  | triangular | 0.441 | 0.33075 | 0.49613 | 0.42 | 0.315 | 0.4725 | 0.4 | 0.3 | 0.45 | 0.35 | 0.25 | 0.4 | 0.3 | 0.28 | 0.34 | 0.285 | 0.266 | 0.323
Powertrain | ICEV-d, PHEV-c-d, HEV-d | all | all | engine mass per power | kg/kW | Moderate | Acceptable | https://www.cervusequipment.com/peterbilt/new-trucks/engines/ | Based on seven heavy duty combustion engines (3 Cummins, 1 Isuzu, 3 Peterbilt), from 220 to 400kW | triangular | 3.087 | 2.7563 | 3.8588 | 2.94 | 2.625 | 3.675 | 2.8 | 2.5 | 3.5 | 2.8 | 2.375 | 3.325 | 2.8 | 2.2563 | 3.1587 | 2.8 | 2.1434 | 3.0008
Powertrain | ICEV-g | all | all | engine mass per power | kg/kW | Moderate | Acceptable | https://www.cervusequipment.com/peterbilt/new-trucks/engines/ | Based on seven heavy duty combustion engines (3 Cummins, 1 Isuzu, 3 Peterbilt), from 220 to 400kW | triangular | 3.1972 | 2.7563 | 3.8588 | 3.045 | 2.625 | 3.675 | 2.9 | 2.5 | 3.5 | 2.9 | 2.375 | 3.325 | 2.9 | 2.2563 | 3.1587 | 2.9 | 2.1434 | 3.0008
Powertrain | ICEV-d, PHEV-c-d, HEV-d | all | all | engine fixed mass | kg | Moderate | Acceptable | https://www.cervusequipment.com/peterbilt/new-trucks/engines/ | Based on seven heavy duty combustion engines (3 Cummins, 1 Isuzu, 3 Peterbilt), from 220 to 400kW | None | 50 |  |  | 50 |  |  | 50 |  |  | 50 |  |  | 50 |  |  | 50
Powertrain | ICEV-g | all | all | engine fixed mass | kg | Moderate | Acceptable | https://www.cervusequipment.com/peterbilt/new-trucks/engines/ | Based on seven heavy duty combustion engines (3 Cummins, 1 Isuzu, 3 Peterbilt), from 220 to 400kW | None | 157 |  |  | 157 |  |  | 157 |  |  | 157 |  |  | 157 |  |  | 157
Powertrain | ICEV-g | 3.5t | rigid, 2 axles, box body | CNG engine efficiency correction factor | unitless | Critical | To be improved | Correction factor for CNG from https://theicct.org/sites/default/files/publications/eu-hdv-co2-standards-baseline-data-sept21.pdf | Based on ICCT analysis on EU trucks | triangular | 0.1 | 0.08 | 0.13 | 0.1 | 0.08 | 0.13 | 0.1 | 0.08 | 0.13 | 0.05 | 0.04 | 0.06 | 0.025 | 0.02 | 0.03 | 0 | 0 | 0.05
Powertrain | ICEV-g | 7.5t | rigid, 2 axles, box body | CNG engine efficiency correction factor | unitless | Critical | To be improved | Correction factor for CNG from https://theicct.org/sites/default/files/publications/eu-hdv-co2-standards-baseline-data-sept21.pdf | Based on ICCT analysis on EU trucks | triangular | 0.1 | 0.08 | 0.13 | 0.1 | 0.08 | 0.13 | 0.1 | 0.08 | 0.13 | 0.05 | 0.04 | 0.06 | 0.025 | 0.02 | 0.03 | 0 | 0 | 0.05
Powertrain | ICEV-g | 18t | rigid, 2 axles, box body | CNG engine efficiency correction factor | unitless | Critical | To be improved | Correction factor for CNG from https://theicct.org/sites/default/files/publications/eu-hdv-co2-standards-baseline-data-sept21.pdf | Based on ICCT analysis on EU trucks | triangular | 0.1 | 0.08 | 0.13 | 0.1 | 0.08 | 0.13 | 0.1 | 0.08 | 0.13 | 0.05 | 0.04 | 0.06 | 0.025 | 0.02 | 0.03 | 0 | 0 | 0.05
Powertrain | ICEV-g | 26t | rigid, 3 axles, box body | CNG engine efficiency correction factor | unitless | Critical | To be improved | Correction factor for CNG from https://theicct.org/sites/default/files/publications/eu-hdv-co2-standards-baseline-data-sept21.pdf | Based on ICCT analysis on EU trucks | triangular | 0.1 | 0.08 | 0.13 | 0.1 | 0.08 | 0.13 | 0.1 | 0.08 | 0.13 | 0.05 | 0.04 | 0.06 | 0.025 | 0.02 | 0.03 | 0 | 0 | 0.05
Powertrain | ICEV-g | 32t | semi-trailer, 2+3 axles, curtain-sider | CNG engine efficiency correction factor | unitless | Critical | To be improved | Correction factor for CNG from https://theicct.org/sites/default/files/publications/eu-hdv-co2-standards-baseline-data-sept21.pdf | Based on ICCT analysis on EU trucks | triangular | 0.1 | 0.08 | 0.13 | 0.1 | 0.08 | 0.13 | 0.1 | 0.08 | 0.13 | 0.05 | 0.04 | 0.06 | 0.025 | 0.02 | 0.03 | 0 | 0 | 0.05
Powertrain | ICEV-g | 40t | semi-trailer, 2+4 axles, curtain-sider | CNG engine efficiency correction factor | unitless | Critical | To be improved | Correction factor for CNG from https://theicct.org/sites/default/files/publications/eu-hdv-co2-standards-baseline-data-sept21.pdf | Based on ICCT analysis on EU trucks | triangular | 0.1 | 0.08 | 0.13 | 0.1 | 0.08 | 0.13 | 0.1 | 0.08 | 0.13 | 0.05 | 0.04 | 0.06 | 0.025 | 0.02 | 0.03 | 0 | 0 | 0.05
Powertrain | ICEV-g | 60t | semi-trailer + trailer, 2+4+2 axles, curtain-sider | CNG engine efficiency correction factor | unitless | Critical | To be improved | Correction factor for CNG from https://theicct.org/sites/default/files/publications/eu-hdv-co2-standards-baseline-data-sept21.pdf | Based on ICCT analysis on EU trucks | triangular | 0.1 | 0.08 | 0.13 | 0.1 | 0.08 | 0.13 | 0.1 | 0.08 | 0.13 | 0.05 | 0.04 | 0.06 | 0.025 | 0.02 | 0.03 | 0 | 0 | 0.05
Powertrain | all | all | rigid, 2 axles, box body | engine efficiency | unitless | Critical | To be improved | https://doi.org/10.3141%2F2539-07 | Based on electric buses | triangular | 0.93 | 0.837 | 0.95 | 0.93 | 0.837 | 0.95 | 0.93 | 0.837 | 0.95 | 0.935 | 0.8415 | 0.95 | 0.94 | 0.846 | 0.96 | 0.945 | 0.8505 | 0.96
Powertrain | all | all | semi-trailer + trailer, 2+4+2 axles, curtain-sider | transmission efficiency | unitless | Critical | To be improved | https://doi.org/10.3141%2F2539-07 | Based on electric buses | triangular | 0.89 | 0.801 | 0.95 | 0.89 | 0.801 | 0.95 | 0.89 | 0.801 | 0.979 | 0.9 | 0.81 | 0.99 | 0.91 | 0.819 | 0.96 | 0.92 | 0.828 | 0.97
Powertrain | all | all | all | emotor mass per power | kg/kW | Moderate | Acceptable | https://www.brusa.biz/en/products/drive/motor-400-v/hsm1-101822.html | Based on four Brusa motors: 28kW, 70kW, 93kW and 145kW And a 400kW motor from Wolff et al. 2020 | triangular | 1.46 | 1.4 | 1.5 | 1.46 | 1.4 | 1.5 | 1.46 | 1.4 | 1.5 | 1.46 | 1.4 | 1.5 | 1.46 | 1.4 | 1.5 | 1.46 | 1.4 | 1.5
Powertrain | all | all | all | emotor fixed mass | kg | Moderate | Acceptable | https://www.brusa.biz/en/products/drive/motor-400-v/hsm1-101822.html | Based on four Brusa motors: 28kW, 70kW, 93kW and 145kW And a 400kW motor from Wolff et al. 2020 | None | -59 |  |  | -59 |  |  | -59 |  |  | -59 |  |  | -59 |  |  | -59 |  |  | ISSUE
Powertrain | BEV, PHEV-e, FCEV | all | all | converter mass | kg | Moderate | Acceptable | https://www.brusa.biz/en/products/dcdc-converter/hvhv-800-v/bdc546.html | Fit BEV and FCEV buses. | triangular | 35 | 30 | 40 | 30 | 25 | 35 | 25 | 20 | 30 | 25 | 20 | 30 | 23.75 | 18 | 30 | 22.5625 | 17.1 | 28.5
Powertrain | HEV-d | 3.5t | rigid, 2 axles, box body | combustion power share | unitless | Critical | To be improved | https://www.mdpi.com/2032-6653/11/1/12/pdf | Based on US trucks | triangular | 0.67 | 0.65 | 0.75 | 0.67 | 0.65 | 0.75 | 0.67 | 0.65 | 0.75 | 0.67 | 0.65 | 0.75 | 0.67 | 0.65 | 0.75 | 0.67 | 0.65 | 0.75
Powertrain | HEV-d | 7.5t | rigid, 2 axles, box body | combustion power share | unitless | Critical | To be improved | https://www.mdpi.com/2032-6653/11/1/12/pdf | Based on US trucks | triangular | 0.67 | 0.65 | 0.75 | 0.67 | 0.65 | 0.75 | 0.67 | 0.65 | 0.75 | 0.67 | 0.65 | 0.75 | 0.67 | 0.65 | 0.75 | 0.67 | 0.65 | 0.75
Powertrain | HEV-d | 18t | rigid, 2 axles, box body | combustion power share | unitless | Critical | To be improved | https://www.mdpi.com/2032-6653/11/1/12/pdf | Based on US trucks | triangular | 0.69 | 0.65 | 0.75 | 0.69 | 0.65 | 0.75 | 0.69 | 0.65 | 0.75 | 0.69 | 0.65 | 0.75 | 0.69 | 0.65 | 0.75 | 0.69 | 0.65 | 0.75
Powertrain | HEV-d | 26t | rigid, 3 axles, box body | combustion power share | unitless | Critical | To be improved | https://www.mdpi.com/2032-6653/11/1/12/pdf | Based on US trucks | triangular | 0.8 | 0.75 | 0.85 | 0.8 | 0.75 | 0.85 | 0.8 | 0.75 | 0.85 | 0.8 | 0.75 | 0.85 | 0.8 | 0.75 | 0.85 | 0.8 | 0.75 | 0.85
Powertrain | HEV-d | 32t | semi-trailer, 2+3 axles, curtain-sider | combustion power share | unitless | Critical | To be improved | https://www.mdpi.com/2032-6653/11/1/12/pdf | Based on US trucks | triangular | 0.775 | 0.75 | 0.8 | 0.775 | 0.75 | 0.8 | 0.775 | 0.75 | 0.8 | 0.775 | 0.75 | 0.8 | 0.775 | 0.75 | 0.8 | 0.775 | 0.75 | 0.8
Powertrain | HEV-d | 40t | semi-trailer, 2+4 axles, curtain-sider | combustion power share | unitless | Critical | To be improved | https://www.mdpi.com/2032-6653/11/1/12/pdf | Based on US trucks | triangular | 0.775 | 0.75 | 0.8 | 0.775 | 0.75 | 0.8 | 0.775 | 0.75 | 0.8 | 0.775 | 0.75 | 0.8 | 0.775 | 0.75 | 0.8 | 0.775 | 0.75 | 0.8
Powertrain | HEV-d | 60t | semi-trailer + trailer, 2+4+2 axles, curtain-sider | combustion power share | unitless | Critical | To be improved | https://www.mdpi.com/2032-6653/11/1/12/pdf | Based on US trucks | triangular | 0.775 | 0.75 | 0.8 | 0.775 | 0.75 | 0.8 | 0.775 | 0.75 | 0.8 | 0.775 | 0.75 | 0.8 | 0.775 | 0.75 | 0.8 | 0.775 | 0.75 | 0.8
Powertrain | ICEV-d, ICEV-g | all | all | combustion power share | unitless | Critical | Good | Cox et al. 2020 | Same as for passenger vehicles. | None | 1 |  |  | 1 |  |  | 1 |  |  | 0.95 |  |  | 0.9 |  |  | 0.85
Powertrain | PHEV-c-d | all | all | combustion power share | unitless | Critical | Good | Cox et al. 2020 | Same as for passenger vehicles. | None | 1 |  |  | 1 |  |  | 1 |  |  | 1 |  |  | 1 |  |  | 1
Powertrain | BEV, FCEV, PHEV-e | all | all | combustion power share | unitless | Critical | Good | Cox et al. 2020 | Same as for passenger vehicles. | None | 0 |  |  | 0 |  |  | 0 |  |  | 0 |  |  | 0 |  |  | 0
Powertrain | BEV, PHEV-e | all | all | charger mass | kg | Moderate | Acceptable | Brusa, https://www.brusa.biz/fileadmin/template/Support-Center/Datenbl%C3%A4tter/BRUSA_DB_EN_NLG664.pdf | Assumes three 22kW chargers connected in parallel, to charge a 1000 kWh battery in 16 hours. | triangular | 39.69 | 33.075 | 44.1 | 37.8 | 31.5 | 42 | 36 | 30 | 40 | 36 | 30 | 40 | 34.2 | 27 | 40 | 32.49 | 25.65 | 38
Energy Storage | ICEV-d, HEV-d, ICEV-g, PHEV-c-d | all | all | battery charge efficiency | unitless | Moderate | Acceptable | Cox et al. 2020 | Same as for passenger vehicles. | None | 1 |  |  | 1 |  |  | 1 |  |  | 1 |  |  | 1 |  |  | 1
Energy Storage | BEV, PHEV-e | all | all | charger efficiency | unitless | Limited | Acceptable |  | Not used. | None | 1 |  |  | 1 |  |  | 1 |  |  | 1 |  |  | 1 |  |  | 1
Powertrain | FCEV | all | all | fuel cell power density | kg/kW | Critical | Acceptable | https://www.hydrogen.energy.gov/pdfs/20005-automotive-fuel-cell-targets-status.pdf | U.S DoE "ultimate target" considered to be 2050. Power density for buses and trucks assumed to be twice as large than for passenger cars (0.51). | None | 1.1 |  |  | 1.05 |  |  | 1.02 |  |  | 0.93 |  |  | 0.84 |  |  | 0.74074
Energy Storage | all | all | all | battery cell mass share, LFP | unitless | Critical | Acceptable | Yang, X.-G., Liu, T., & Wang, C.-Y. (2021). Thermally modulated lithium iron phosphate batteries for mass-market electric vehicles. Nature Energy 2021 6:2, 6(2), 176–185. https://doi.org/10.1038/s41560-020-00757-7 |  | triangular | 0.6 | 0.55 | 0.75 | 0.6 | 0.55 | 0.75 | 0.8 | 0.75 | 0.85 | 0.85 | 0.8 | 0.9 | 0.9 | 0.85 | 0.95 | 0.9 | 0.85 | 0.95
Energy Storage | all | all | all | battery cell mass share, NCA | unitless | Critical | Acceptable | For LFP :Yang, X.-G., Liu, T., & Wang, C.-Y. (2021). Thermally modulated lithium iron phosphate batteries for mass-market electric vehicles. Nature Energy 2021 6:2, 6(2), 176–185. https://doi.org/10.1038/s41560-020-00757-7 For NMC/NCA: Towards more flexibility and transparency in life cycle inventories for Lithium-ion batteries. EleonorCrenna, Marcel Gauch, Rolf Widmer, Patrick Wäger, Roland Hischier |  | triangular | 0.6 | 0.55 | 0.75 | 0.65 | 0.6 | 0.7 | 0.7 | 0.65 | 0.73 | 0.75 | 0.7 | 0.77 | 0.77 | 0.75 | 0.8 | 0.8 | 0.77 | 0.85
Energy Storage | all | all | all | battery cell mass share, NMC-111 | unitless | Critical | Acceptable | For LFP :Yang, X.-G., Liu, T., & Wang, C.-Y. (2021). Thermally modulated lithium iron phosphate batteries for mass-market electric vehicles. Nature Energy 2021 6:2, 6(2), 176–185. https://doi.org/10.1038/s41560-020-00757-7 For NMC/NCA: Towards more flexibility and transparency in life cycle inventories for Lithium-ion batteries. EleonorCrenna, Marcel Gauch, Rolf Widmer, Patrick Wäger, Roland Hischier |  | triangular | 0.6 | 0.55 | 0.75 | 0.65 | 0.6 | 0.7 | 0.7 | 0.65 | 0.73 | 0.75 | 0.7 | 0.77 | 0.77 | 0.75 | 0.8 | 0.8 | 0.77 | 0.85
Energy Storage | all | all | all | battery cell mass share, NMC-523 | unitless | Critical | Acceptable | For LFP :Yang, X.-G., Liu, T., & Wang, C.-Y. (2021). Thermally modulated lithium iron phosphate batteries for mass-market electric vehicles. Nature Energy 2021 6:2, 6(2), 176–185. https://doi.org/10.1038/s41560-020-00757-7 For NMC/NCA: Towards more flexibility and transparency in life cycle inventories for Lithium-ion batteries. EleonorCrenna, Marcel Gauch, Rolf Widmer, Patrick Wäger, Roland Hischier |  | triangular | 0.6 | 0.55 | 0.75 | 0.65 | 0.6 | 0.7 | 0.7 | 0.65 | 0.73 | 0.75 | 0.7 | 0.77 | 0.77 | 0.75 | 0.8 | 0.8 | 0.77 | 0.85
Energy Storage | all | all | all | battery cell mass share, NMC-622 | unitless | Critical | Acceptable | For LFP :Yang, X.-G., Liu, T., & Wang, C.-Y. (2021). Thermally modulated lithium iron phosphate batteries for mass-market electric vehicles. Nature Energy 2021 6:2, 6(2), 176–185. https://doi.org/10.1038/s41560-020-00757-7 For NMC/NCA: Towards more flexibility and transparency in life cycle inventories for Lithium-ion batteries. EleonorCrenna, Marcel Gauch, Rolf Widmer, Patrick Wäger, Roland Hischier |  | triangular | 0.6 | 0.55 | 0.75 | 0.65 | 0.6 | 0.7 | 0.7 | 0.65 | 0.73 | 0.75 | 0.7 | 0.77 | 0.77 | 0.75 | 0.8 | 0.8 | 0.77 | 0.85
Energy Storage | all | all | all | battery cell mass share, NMC-811 | unitless | Critical | Acceptable | For LFP :Yang, X.-G., Liu, T., & Wang, C.-Y. (2021). Thermally modulated lithium iron phosphate batteries for mass-market electric vehicles. Nature Energy 2021 6:2, 6(2), 176–185. https://doi.org/10.1038/s41560-020-00757-7 For NMC/NCA: Towards more flexibility and transparency in life cycle inventories for Lithium-ion batteries. EleonorCrenna, Marcel Gauch, Rolf Widmer, Patrick Wäger, Roland Hischier |  | triangular | 0.6 | 0.55 | 0.75 | 0.65 | 0.6 | 0.7 | 0.7 | 0.65 | 0.73 | 0.75 | 0.7 | 0.77 | 0.77 | 0.75 | 0.8 | 0.8 | 0.77 | 0.85
Energy Storage | all | all | all | battery cell mass share, NMC-955 | unitless | Critical | Acceptable | For LFP :Yang, X.-G., Liu, T., & Wang, C.-Y. (2021). Thermally modulated lithium iron phosphate batteries for mass-market electric vehicles. Nature Energy 2021 6:2, 6(2), 176–185. https://doi.org/10.1038/s41560-020-00757-7 For NMC/NCA: Towards more flexibility and transparency in life cycle inventories for Lithium-ion batteries. EleonorCrenna, Marcel Gauch, Rolf Widmer, Patrick Wäger, Roland Hischier |  | triangular | 0.6 | 0.55 | 0.75 | 0.65 | 0.6 | 0.7 | 0.7 | 0.65 | 0.73 | 0.75 | 0.7 | 0.77 | 0.77 | 0.75 | 0.8 | 0.8 | 0.77 | 0.85
Energy Storage | all | all | all | battery cell mass share, Li-O2 | unitless | Critical | Acceptable | For LFP :Yang, X.-G., Liu, T., & Wang, C.-Y. (2021). Thermally modulated lithium iron phosphate batteries for mass-market electric vehicles. Nature Energy 2021 6:2, 6(2), 176–185. https://doi.org/10.1038/s41560-020-00757-7 For NMC/NCA: Towards more flexibility and transparency in life cycle inventories for Lithium-ion batteries. EleonorCrenna, Marcel Gauch, Rolf Widmer, Patrick Wäger, Roland Hischier |  | triangular | 0.6 | 0.55 | 0.75 | 0.65 | 0.6 | 0.7 | 0.7 | 0.65 | 0.73 | 0.75 | 0.7 | 0.77 | 0.77 | 0.75 | 0.8 | 0.8 | 0.77 | 0.85
Energy Storage | all | all | all | battery cell mass share, Li-S | unitless | Critical | Acceptable | For LFP :Yang, X.-G., Liu, T., & Wang, C.-Y. (2021). Thermally modulated lithium iron phosphate batteries for mass-market electric vehicles. Nature Energy 2021 6:2, 6(2), 176–185. https://doi.org/10.1038/s41560-020-00757-7 For NMC/NCA: Towards more flexibility and transparency in life cycle inventories for Lithium-ion batteries. EleonorCrenna, Marcel Gauch, Rolf Widmer, Patrick Wäger, Roland Hischier |  | triangular | 0.6 | 0.55 | 0.75 | 0.65 | 0.6 | 0.7 | 0.7 | 0.65 | 0.73 | 0.75 | 0.7 | 0.77 | 0.77 | 0.75 | 0.8 | 0.8 | 0.77 | 0.85
Energy Storage | all | all | all | battery cell mass share, SiB | unitless | Critical | Acceptable | For LFP :Yang, X.-G., Liu, T., & Wang, C.-Y. (2021). Thermally modulated lithium iron phosphate batteries for mass-market electric vehicles. Nature Energy 2021 6:2, 6(2), 176–185. https://doi.org/10.1038/s41560-020-00757-7 For NMC/NCA: Towards more flexibility and transparency in life cycle inventories for Lithium-ion batteries. EleonorCrenna, Marcel Gauch, Rolf Widmer, Patrick Wäger, Roland Hischier |  | triangular | 0.6 | 0.55 | 0.75 | 0.65 | 0.6 | 0.7 | 0.7 | 0.65 | 0.73 | 0.75 | 0.7 | 0.77 | 0.77 | 0.75 | 0.8 | 0.8 | 0.77 | 0.85
Energy Storage | all | all | all | battery cell mass share, LTO | unitless | Critical | Acceptable | Yang, X.-G., Liu, T., & Wang, C.-Y. (2021). Thermally modulated lithium iron phosphate batteries for mass-market electric vehicles. Nature Energy 2021 6:2, 6(2), 176–185. https://doi.org/10.1038/s41560-020-00757-7 | Same as for passenger vehicles. | triangular | 0.5 | 0.4 | 0.6 | 0.5 | 0.4 | 0.6 | 0.5 | 0.4 | 0.6 | 0.5 | 0.4 | 0.6 | 0.55 | 0.45 | 0.65 | 0.6 | 0.5 | 0.7
Energy Storage | all | all | all | battery cell energy density, NMC-111 | kWh/kg | Critical | Acceptable | https://pubs.acs.org/doi/pdf/10.1021/acsenergylett.7b00432 |  | triangular | 0.05 | 0.045 | 0.055 | 0.1 | 0.09 | 0.11 | 0.18 | 0.171 | 0.189 | 0.18 | 0.171 | 0.189 | 0.19 | 0.1805 | 0.1995 | 0.2 | 0.19 | 0.21
Energy Storage | all | all | all | battery cell energy density, NMC-523 | kWh/kg | Critical | Acceptable | https://pubs.acs.org/doi/pdf/10.1021/acsenergylett.7b00432 |  | triangular | 0.05 | 0.045 | 0.055 | 0.1 | 0.09 | 0.11 | 0.2 | 0.19 | 0.21 | 0.2 | 0.19 | 0.21 | 0.21 | 0.1995 | 0.2205 | 0.22 | 0.209 | 0.231
Energy Storage | all | all | all | battery cell energy density, NMC-622 | kWh/kg | Critical | Acceptable | https://pubs.acs.org/doi/pdf/10.1021/acsenergylett.7b00432 |  | triangular | 0.05 | 0.045 | 0.055 | 0.1 | 0.09 | 0.11 | 0.24 | 0.228 | 0.252 | 0.24 | 0.228 | 0.252 | 0.25 | 0.2375 | 0.2625 | 0.26 | 0.247 | 0.273
Energy Storage | all | all | all | battery cell energy density, NMC-811 | kWh/kg | Critical | Acceptable | https://pubs.acs.org/doi/pdf/10.1021/acsenergylett.7b00432 |  | triangular | 0.05 | 0.045 | 0.055 | 0.1 | 0.09 | 0.11 | 0.28 | 0.266 | 0.294 | 0.3 | 0.285 | 0.315 | 0.32 | 0.304 | 0.336 | 0.34 | 0.323 | 0.357
Energy Storage | all | all | all | battery cell energy density, NMC-955 | kWh/kg | Critical | Acceptable | https://pubs.acs.org/doi/pdf/10.1021/acsenergylett.7b00432 |  | triangular | 0.05 | 0.045 | 0.055 | 0.1 | 0.09 | 0.11 | 0.34 | 0.323 | 0.357 | 0.34 | 0.323 | 0.357 | 0.36 | 0.342 | 0.378 | 0.38 | 0.361 | 0.399
Energy Storage | all | all | all | battery cell energy density, NCA | kWh/kg | Critical | Acceptable | https://pubs.acs.org/doi/pdf/10.1021/acsenergylett.7b00432 |  | triangular | 0.05 | 0.045 | 0.055 | 0.1 | 0.09 | 0.11 | 0.28 | 0.266 | 0.294 | 0.3 | 0.285 | 0.315 | 0.32 | 0.304 | 0.336 | 0.34 | 0.323 | 0.357
Energy Storage | all | all | all | battery cell energy density, LFP | kWh/kg | Critical | Acceptable | https://pubs.acs.org/doi/pdf/10.1021/acsenergylett.7b00432 |  | triangular | 0.05 | 0.045 | 0.055 | 0.075 | 0.0675 | 0.0825 | 0.16 | 0.152 | 0.168 | 0.18 | 0.171 | 0.189 | 0.2 | 0.19 | 0.21 | 0.22 | 0.209 | 0.231
Energy Storage | all | all | all | battery cell energy density, Li-O2 | kWh/kg | Critical | Acceptable | https://pubs.acs.org/doi/pdf/10.1021/acsenergylett.7b00432 |  | triangular | 0.05 | 0.045 | 0.055 | 0.075 | 0.0675 | 0.0825 | 0.62 | 0.589 | 0.651 | 0.7 | 0.665 | 0.735 | 0.8 | 0.76 | 0.84 | 0.93 | 0.8835 | 0.9765
Energy Storage | all | all | all | battery cell energy density, Li-S | kWh/kg | Critical | Acceptable | https://pubs.acs.org/doi/pdf/10.1021/acsenergylett.7b00432 |  | triangular | 0.05 | 0.045 | 0.055 | 0.075 | 0.0675 | 0.0825 | 0.15 | 0.1425 | 0.1575 | 0.25 | 0.2375 | 0.2625 | 0.3 | 0.285 | 0.315 | 0.34 | 0.323 | 0.357
Energy Storage | all | all | all | battery cell energy density, SiB | kWh/kg | Critical | Acceptable | https://pubs.acs.org/doi/pdf/10.1021/acsenergylett.7b00432 |  | triangular | 0.05 | 0.045 | 0.055 | 0.075 | 0.0675 | 0.0825 | 0.157 | 0.14915 | 0.16485 | 0.157 | 0.14915 | 0.16485 | 0.18 | 0.171 | 0.189 | 0.2 | 0.19 | 0.21
Energy Storage | all | all | all | battery cell energy density, LTO | kWh/kg | Critical | Acceptable | https://www.sciencedirect.com/science/article/pii/S2352152X20314936 |  | triangular | 0.04 | 0.03 | 0.05 | 0.055 | 0.04125 | 0.06875 | 0.075 | 0.05625 | 0.09375 | 0.08 | 0.06 | 0.1 | 0.09 | 0.0675 | 0.1125 | 0.1 | 0.075 | 0.125
Energy Storage | all | all | all | battery cycle life, NMC-111 | unit | Critical |  | Yuliya Preger et al 2020 J. Electrochem. Soc. 167 120532 | Cycle life, used to calculate battery lifetime. | triangular | 3000 | 2250 | 3750 | 3000 | 2250 | 3750 | 3000 | 2250 | 3750 | 4000 | 3000 | 5000 | 4000 | 3000 | 5000 | 4000 | 3000 | 5000
Energy Storage | all | all | all | battery cycle life, NMC-523 | unit | Critical |  | Yuliya Preger et al 2020 J. Electrochem. Soc. 167 120532 | Cycle life, used to calculate battery lifetime. | triangular | 3000 | 2250 | 3750 | 3000 | 2250 | 3750 | 3000 | 2250 | 3750 | 4000 | 3000 | 5000 | 4000 | 3000 | 5000 | 4000 | 3000 | 5000
Energy Storage | all | all | all | battery cycle life, NMC-622 | unit | Critical |  | Yuliya Preger et al 2020 J. Electrochem. Soc. 167 120532 | Cycle life, used to calculate battery lifetime. | triangular | 3000 | 2250 | 3750 | 3000 | 2250 | 3750 | 3000 | 2250 | 3750 | 4000 | 3000 | 5000 | 4000 | 3000 | 5000 | 4000 | 3000 | 5000
Energy Storage | all | all | all | battery cycle life, NMC-811 | unit | Critical |  | Yuliya Preger et al 2020 J. Electrochem. Soc. 167 120532 | Cycle life, used to calculate battery lifetime. | triangular | 3000 | 2250 | 3750 | 3000 | 2250 | 3750 | 3000 | 2250 | 3750 | 4000 | 3000 | 5000 | 4000 | 3000 | 5000 | 4000 | 3000 | 5000
Energy Storage | all | all | all | battery cycle life, NMC-955 | unit | Critical |  | Yuliya Preger et al 2020 J. Electrochem. Soc. 167 120532 | Cycle life, used to calculate battery lifetime. | triangular | 3000 | 2250 | 3750 | 3000 | 2250 | 3750 | 3000 | 2250 | 3750 | 4000 | 3000 | 5000 | 4000 | 3000 | 5000 | 4000 | 3000 | 5000
Energy Storage | all | all | all | battery cycle life, Li-O2 | unit | Critical |  |  | Cycle life, used to calculate battery lifetime. | triangular | 1300 | 1000 | 1500 | 1300 | 1000 | 1500 | 1300 | 1000 | 1500 | 1300 | 1000 | 1500 | 1300 | 1000 | 1500 | 1300 | 1000 | 1500
Energy Storage | all | all | all | battery cycle life, Li-S | unit | Critical |  |  | Cycle life, used to calculate battery lifetime. | triangular | 1150 | 800 | 1500 | 1150 | 800 | 1500 | 1150 | 800 | 1500 | 1150 | 800 | 1500 | 1150 | 800 | 1500 | 1150 | 800 | 1500
Energy Storage | all | all | all | battery cycle life, SiB | unit | Critical |  |  | Cycle life, used to calculate battery lifetime. | triangular | 3250 | 2500 | 4000 | 3250 | 2500 | 4000 | 3250 | 2500 | 4000 | 3250 | 2500 | 4000 | 3250 | 2500 | 4000 | 3250 | 2500 | 4000
Costs | BEV, FCEV, PHEV-e | 60t | semi-trailer + trailer, 2+4+2 axles, curtain-sider | toll cost per km | €/km | Moderate | Acceptable | https://theicct.org/wp-content/uploads/2023/11/ID-54-%E2%80%93-EU-HDV-TCO_paper_final2.pdf, tables 6 & 7 | Distance-based EU average road charges, plus CO2-based EU average road charge. | triangular | 0.07 | 0.063 | 0.077 | 0.07 | 0.063 | 0.077 | 0.07 | 0.063 | 0.077 | 0.07 | 0.063 | 0.077 | 0.07 | 0.063 | 0.077 | 0.07 | 0.063 | 0.077
Costs | all | all | all | glider base cost per kg | €/kg | High | Acceptable | https://theicct.org/wp-content/uploads/2023/11/ID-54-%E2%80%93-EU-HDV-TCO_paper_final2.pdf https://theicct.org/wp-content/uploads/2023/04/tco-alt-powertrain-long-haul-trucks-us-apr23.pdf | An approximate cost of the glider (chassis, cab, and accessories excluding the powertrain) for heavy-duty trucks can be derived by combining cost data from recent ICCT studies with mass data from teardown analyses. The European heavy-duty vehicle decarbonization pathways report (ICCT, 2023) estimates the direct manufacturing cost of the chassis for a long-haul tractor (VECTO group 5-LH) at about €28,750 per vehicle . Complementarily, the US TCO of alternative powertrains report (ICCT, 2023), based on Ricardo Strategic Consulting teardown data, provides a base glider mass of approximately 10,439 lb (4,735 kg) for current Class 8 tractors, with future lightweight designs reaching ~3,915 kg . Normalizing the European cost estimates by these mass figures yields an implied glider cost in the range of 6–7 €/kg, depending on assumed vehicle lightweighting. This integrated approach thus provides a first-order estimate of glider cost per unit mass, which is not reported directly in the reviewed sources. | triangular | 6 | 5 | 7 | 6 | 5 | 7 | 6 | 5 | 7 | 6 | 5 | 7 | 6 | 5 | 7 | 6 | 5 | 7
Costs | all | all | all | depreciation rate per year | unitless | High | Acceptable |  | Own assumption | triangular | 0.18 | 0.15 | 0.22 | 0.18 | 0.15 | 0.22 | 0.18 | 0.15 | 0.22 | 0.18 | 0.15 | 0.22 | 0.18 | 0.15 | 0.22 | 0.18 | 0.15 | 0.22
Costs | ICEV-d, ICEV-g, HEV-d | all | all | property insurance rate | unitless | High | Acceptable |  | Own assumption | triangular | 0.022 | 0.015 | 0.035 | 0.022 | 0.015 | 0.035 | 0.022 | 0.015 | 0.035 | 0.022 | 0.015 | 0.035 | 0.022 | 0.015 | 0.035 | 0.022 | 0.015 | 0.035
Costs | BEV, FCEV, PHEV-e, PHEV-c-d | all | all | property insurance rate | unitless | High | Acceptable |  | Own assumption | triangular | 0.026 | 0.018 | 0.04 | 0.026 | 0.018 | 0.04 | 0.026 | 0.018 | 0.04 | 0.026 | 0.018 | 0.04 | 0.026 | 0.018 | 0.04 | 0.026 | 0.018 | 0.04
Costs | all | all | all | liability insurance rate per km | unitless | High | Acceptable |  | Own assumption | triangular | 3e-05 | 2e-05 | 4e-05 | 3e-05 | 2e-05 | 4e-05 | 3e-05 | 2e-05 | 4e-05 | 3e-05 | 2e-05 | 4e-05 | 3e-05 | 2e-05 | 4e-05 | 3e-05 | 2e-05 | 4e-05
Costs | all | all | all | insured share of purchase cost | unitless | High | Acceptable |  | Own assumption | none | 1 |  |  | 1 |  |  | 1 |  |  | 1 |  |  | 1 |  |  | 1
Costs | all | all | all | broker loading share | unitless | High | Acceptable |  | Own assumption | triangular | 0.1 | 0.05 | 0.15 | 0.1 | 0.05 | 0.15 | 0.1 | 0.05 | 0.15 | 0.1 | 0.05 | 0.15 | 0.1 | 0.05 | 0.15 | 0.1 | 0.05 | 0.15
Costs | all | all | all | insurance premium tax | unitless | High | Acceptable |  | Own assumption | triangular | 0.11 | 0 | 0.2 | 0.11 | 0 | 0.2 | 0.11 | 0 | 0.2 | 0.11 | 0 | 0.2 | 0.11 | 0 | 0.2 | 0.11 | 0 | 0.2
Powertrain | ICEV-d, HEV-d, PHEV-c-d | all | all | adblue use per liter diesel | unitless | Low | Acceptable |  | Own assumption | triangular | 0.05 | 0.04 | 0.06 | 0.05 | 0.04 | 0.06 | 0.05 | 0.04 | 0.06 | 0.05 | 0.04 | 0.06 | 0.05 | 0.04 | 0.06 | 0.05 | 0.04 | 0.06
Costs | BEV | all | all | residual value share | unitless | High | Acceptable |  | Own assumption | triangular | 0.15 | 0.1 | 0.22 | 0.15 | 0.1 | 0.22 | 0.15 | 0.1 | 0.22 | 0.15 | 0.1 | 0.22 | 0.15 | 0.1 | 0.22 | 0.15 | 0.1 | 0.22
Costs | FCEV | all | all | residual value share | unitless | High | Acceptable |  | Own assumption | triangular | 0.12 | 0.08 | 0.18 | 0.12 | 0.08 | 0.18 | 0.12 | 0.08 | 0.18 | 0.12 | 0.08 | 0.18 | 0.12 | 0.08 | 0.18 | 0.12 | 0.08 | 0.18
Costs | ICEV-d, ICEV-g, HEV-d, PHEV-c-d | all | all | residual value share | unitless | High | Acceptable |  | Own assumption | triangular | 0.18 | 0.15 | 0.22 | 0.18 | 0.15 | 0.22 | 0.18 | 0.15 | 0.22 | 0.18 | 0.15 | 0.22 | 0.18 | 0.15 | 0.22 | 0.18 | 0.15 | 0.22
Costs | all | all | all | resell fee share | unitless | High | Acceptable |  | Own assumption | triangular | 0.03 | 0.02 | 0.05 | 0.03 | 0.02 | 0.05 | 0.03 | 0.02 | 0.05 | 0.03 | 0.02 | 0.05 | 0.03 | 0.02 | 0.05 | 0.03 | 0.02 | 0.05