## Vehicle parameters
category | powertrain | sizes | type | parameter | unit | importance | status | source | comment | uncertainty distribution | 2000 | 2000 | 2000 | 2010 | 2010 | 2010 | 2020 | 2020 | 2020 | 2030 | 2030 | 2030 | 2040 | 2040 | 2040 | 2050 | 2050 | 2050
[11 empty] | base | low | high | base | low | high | base | low | high | base | low | high | base | low | high | base | low | high
Driving | all | 3.5t | rigid, 2 axles, box body | lifetime kilometers | km | Critical | Good | MOFIS / HBEFA 4.1 |  | triangular | 220000 | 110000 | 330000 | 220000 | 110000 | 330000 | 220000 | 110000 | 330000 | 220000 | 110000 | 330000 | 220000 | 110000 | 330000 | 220000 | 110000 | 330000
Driving | all | 7.5t | rigid, 2 axles, box body | lifetime kilometers | km | Critical | Good | MOFIS / HBEFA 4.1 |  | triangular | 650000 | 325000 | 975000 | 650000 | 325000 | 975000 | 650000 | 325000 | 975000 | 650000 | 325000 | 975000 | 650000 | 325000 | 975000 | 650000 | 325000 | 975000
Driving | all | 18t | rigid, 2 axles, box body | lifetime kilometers | km | Critical | Good | MOFIS / HBEFA 4.1 |  | triangular | 400000 | 200000 | 600000 | 400000 | 200000 | 600000 | 400000 | 200000 | 600000 | 400000 | 200000 | 600000 | 400000 | 200000 | 600000 | 400000 | 200000 | 600000
Driving | all | 26t | rigid, 3 axles, box body | lifetime kilometers | km | Critical | Good | MOFIS / HBEFA 4.1 |  | triangular | 560000 | 280000 | 840000 | 560000 | 280000 | 840000 | 560000 | 280000 | 840000 | 560000 | 280000 | 840000 | 560000 | 280000 | 840000 | 560000 | 280000 | 840000
Driving | all | 40t | semi-trailer, 2+4 axles, curtain-sider | lifetime kilometers | km | Critical | Good | MOFIS / HBEFA 4.1 |  | triangular | 1050000 | 1000000 | 1500000 | 1050000 | 1000000 | 1500000 | 1050000 | 1000000 | 1500000 | 1050000 | 1000000 | 1500000 | 1050000 | 1000000 | 1500000 | 1050000 | 1000000 | 1500000
Driving | all | 60t | semi-trailer + trailer, 2+4+2 axles, curtain-sider | lifetime kilometers | km | Critical | Good | MOFIS / HBEFA 4.1 | assumed same as 40t truck | triangular | 1050000 | 1000000 | 1500000 | 1050000 | 1000000 | 1500000 | 1050000 | 1000000 | 1500000 | 1050000 | 1000000 | 1500000 | 1050000 | 1000000 | 1500000 | 1050000 | 1000000 | 1500000
Driving | all | 3.5t | rigid, 2 axles, box body | kilometers per year | km | Limited | Good | MOFIS / HBEFA 4.1 |  | triangular | 18333.3333 | 9166.6667 | 27500 | 18333.3333 | 9166.6667 | 27500 | 18333.3333 | 9166.6667 | 27500 | 18333.3333 | 9166.6667 | 27500 | 18333.3333 | 9166.6667 | 27500 | 18333.3333 | 9166.6667 | 27500
Driving | all | 7.5t | rigid, 2 axles, box body | kilometers per year | km | Limited | Good | MOFIS / HBEFA 4.1 |  | triangular | 54166.6667 | 27083.3333 | 81250 | 54166.6667 | 27083.3333 | 81250 | 54166.6667 | 27083.3333 | 81250 | 54166.6667 | 27083.3333 | 81250 | 54166.6667 | 27083.3333 | 81250 | 54166.6667 | 27083.3333 | 81250
Driving | all | 18t | rigid, 2 axles, box body | kilometers per year | km | Limited | Good | MOFIS / HBEFA 4.1 |  | triangular | 33333.3333 | 16666.6667 | 50000 | 33333.3333 | 16666.6667 | 50000 | 33333.3333 | 16666.6667 | 50000 | 33333.3333 | 16666.6667 | 50000 | 33333.3333 | 16666.6667 | 50000 | 33333.3333 | 16666.6667 | 50000
Driving | all | 26t | rigid, 3 axles, box body | kilometers per year | km | Limited | Good | MOFIS / HBEFA 4.1 |  | triangular | 46666.6667 | 23333.3333 | 70000 | 46666.6667 | 23333.3333 | 70000 | 46666.6667 | 23333.3333 | 70000 | 46666.6667 | 23333.3333 | 70000 | 46666.6667 | 23333.3333 | 70000 | 46666.6667 | 23333.3333 | 70000
Driving | all | 40t | semi-trailer, 2+4 axles, curtain-sider | kilometers per year | km | Limited | Good | MOFIS / HBEFA 4.1 |  | triangular | 83333.3333 | 41666.6667 | 125000 | 83333.3333 | 41666.6667 | 125000 | 83333.3333 | 41666.6667 | 125000 | 83333.3333 | 41666.6667 | 125000 | 83333.3333 | 41666.6667 | 125000 | 83333.3333 | 41666.6667 | 125000
Driving | all | 60t | semi-trailer + trailer, 2+4+2 axles, curtain-sider | kilometers per year | km | Limited | Good | MOFIS / HBEFA 4.1 | assumed same as 40t truck | triangular | 83333.3333 | 41666.6667 | 125000 | 83333.3333 | 41666.6667 | 125000 | 83333.3333 | 41666.6667 | 125000 | 83333.3333 | 41666.6667 | 125000 | 83333.3333 | 41666.6667 | 125000 | 83333.3333 | 41666.6667 | 125000
Glider | all | 3.5t | rigid, 2 axles, box body | gross mass | kg | Critical | Good |  |  | None | 3500 |  |  | 3500 |  |  | 3500 |  |  | 3500 |  |  | 3500 |  |  | 3500
Glider | all | 7.5t | rigid, 2 axles, box body | gross mass | kg | Critical | Good |  |  | None | 7500 |  |  | 7500 |  |  | 7500 |  |  | 7500 |  |  | 7500 |  |  | 7500
Glider | all | 18t | rigid, 2 axles, box body | gross mass | kg | Critical | Good |  |  | None | 18000 |  |  | 18000 |  |  | 18000 |  |  | 18000 |  |  | 18000 |  |  | 18000
Glider | all | 26t | rigid, 3 axles, box body | gross mass | kg | Critical | Good |  |  | None | 26000 |  |  | 26000 |  |  | 26000 |  |  | 26000 |  |  | 26000 |  |  | 26000
Glider | all | 40t | semi-trailer, 2+4 axles, curtain-sider | gross mass | kg | Critical | Good |  |  | None | 40000 |  |  | 40000 |  |  | 40000 |  |  | 40000 |  |  | 40000 |  |  | 40000
Glider | all | 60t | semi-trailer + trailer, 2+4+2 axles, curtain-sider | gross mass | kg | Critical | Good |  |  | None | 60000 |  |  | 60000 |  |  | 60000 |  |  | 60000 |  |  | 60000 |  |  | 60000
Glider | all | 3.5t | rigid, 2 axles, box body | glider base mass | kg | Critical | Acceptable | https://ec.europa.eu/clima/sites/clima/files/transport/vehicles/heavy/docs/hdv_lightweighting_en.pdf | EU study, baseline in 2010. Based on a 12t and 40t truck. | triangular | 120 | 90 | 150 | 120 | 90 | 150 | 120 | 90 | 150 | 120 | 90 | 150 | 120 | 90 | 150 | 120 | 90 | 150
Glider | all | 7.5t | rigid, 2 axles, box body | glider base mass | kg | Critical | Acceptable | https://ec.europa.eu/clima/sites/clima/files/transport/vehicles/heavy/docs/hdv_lightweighting_en.pdf | EU study, baseline in 2010. Based on a 12t and 40t truck. | triangular | 256 | 192 | 320 | 256 | 192 | 320 | 256 | 192 | 320 | 256 | 192 | 320 | 256 | 192 | 320 | 256 | 192 | 320
Glider | all | 18t | rigid, 2 axles, box body | glider base mass | kg | Critical | Acceptable | https://ec.europa.eu/clima/sites/clima/files/transport/vehicles/heavy/docs/hdv_lightweighting_en.pdf | EU study, baseline in 2010. Based on a 12t and 40t truck. | triangular | 615 | 461.25 | 768.75 | 615 | 461.25 | 768.75 | 615 | 461.25 | 768.75 | 615 | 461.25 | 768.75 | 615 | 461.25 | 768.75 | 615 | 461.25 | 768.75
Glider | all | 26t | rigid, 3 axles, box body | glider base mass | kg | Critical | Acceptable | https://ec.europa.eu/clima/sites/clima/files/transport/vehicles/heavy/docs/hdv_lightweighting_en.pdf | EU study, baseline in 2010. Based on a 12t and 40t truck. | triangular | 888 | 666 | 1110 | 888 | 666 | 1110 | 888 | 666 | 1110 | 888 | 666 | 1110 | 888 | 666 | 1110 | 888 | 666 | 1110
Glider | all | 40t | semi-trailer, 2+4 axles, curtain-sider | glider base mass | kg | Critical | Acceptable | https://ec.europa.eu/clima/sites/clima/files/transport/vehicles/heavy/docs/hdv_lightweighting_en.pdf | EU study, baseline in 2010. Based on a 12t and 40t truck. | triangular | 3439 | 2579.25 | 4298.75 | 3439 | 2579.25 | 4298.75 | 3439 | 2579.25 | 4298.75 | 3439 | 2579.25 | 4298.75 | 3439 | 2579.25 | 4298.75 | 3439 | 2579.25 | 4298.75
Glider | all | 60t | semi-trailer + trailer, 2+4+2 axles, curtain-sider | glider base mass | kg | Critical | Acceptable | https://ec.europa.eu/clima/sites/clima/files/transport/vehicles/heavy/docs/hdv_lightweighting_en.pdf | EU study, baseline in 2010. Based on a 12t and 40t truck. | triangular | 5159 | 3869.25 | 6448.75 | 5159 | 3869.25 | 6448.75 | 5159 | 3869.25 | 6448.75 | 5159 | 3869.25 | 6448.75 | 5159 | 3869.25 | 6448.75 | 5159 | 3869.25 | 6448.75
Glider | all | 3.5t | rigid, 2 axles, box body | suspension mass | kg | Critical | Acceptable | https://ec.europa.eu/clima/sites/clima/files/transport/vehicles/heavy/docs/hdv_lightweighting_en.pdf | EU study, baseline in 2010. Based on a 12t and 40t truck. | triangular | 310 | 232.5 | 387.5 | 310 | 232.5 | 387.5 | 310 | 232.5 | 387.5 | 310 | 232.5 | 387.5 | 310 | 232.5 | 387.5 | 310 | 232.5 | 387.5
Glider | all | 7.5t | rigid, 2 axles, box body | suspension mass | kg | Critical | Acceptable | https://ec.europa.eu/clima/sites/clima/files/transport/vehicles/heavy/docs/hdv_lightweighting_en.pdf | EU study, baseline in 2010. Based on a 12t and 40t truck. | triangular | 665 | 498.75 | 831.25 | 665 | 498.75 | 831.25 | 665 | 498.75 | 831.25 | 665 | 498.75 | 831.25 | 665 | 498.75 | 831.25 | 665 | 498.75 | 831.25
Glider | all | 18t | rigid, 2 axles, box body | suspension mass | kg | Critical | Acceptable | https://ec.europa.eu/clima/sites/clima/files/transport/vehicles/heavy/docs/hdv_lightweighting_en.pdf | EU study, baseline in 2010. Based on a 12t and 40t truck. | triangular | 1596 | 1197 | 1995 | 1596 | 1197 | 1995 | 1596 | 1197 | 1995 | 1596 | 1197 | 1995 | 1596 | 1197 | 1995 | 1596 | 1197 | 1995
Glider | all | 26t | rigid, 3 axles, box body | suspension mass | kg | Critical | Acceptable | https://ec.europa.eu/clima/sites/clima/files/transport/vehicles/heavy/docs/hdv_lightweighting_en.pdf | EU study, baseline in 2010. Based on a 12t and 40t truck. | triangular | 1900 | 1425 | 2375 | 1900 | 1425 | 2375 | 1900 | 1425 | 2375 | 1900 | 1425 | 2375 | 1900 | 1425 | 2375 | 1900 | 1425 | 2375
Glider | all | 40t | semi-trailer, 2+4 axles, curtain-sider | suspension mass | kg | Critical | Acceptable | https://ec.europa.eu/clima/sites/clima/files/transport/vehicles/heavy/docs/hdv_lightweighting_en.pdf | EU study, baseline in 2010. Based on a 12t and 40t truck. | triangular | 2656 | 1992 | 3320 | 2656 | 1992 | 3320 | 2656 | 1992 | 3320 | 2656 | 1992 | 3320 | 2656 | 1992 | 3320 | 2656 | 1992 | 3320
Glider | all | 60t | semi-trailer + trailer, 2+4+2 axles, curtain-sider | suspension mass | kg | Critical | Acceptable | https://ec.europa.eu/clima/sites/clima/files/transport/vehicles/heavy/docs/hdv_lightweighting_en.pdf | EU study, baseline in 2010. Based on a 12t and 40t truck. | triangular | 3984 | 2988 | 4980 | 3984 | 2988 | 4980 | 3984 | 2988 | 4980 | 3984 | 2988 | 4980 | 3984 | 2988 | 4980 | 3984 | 2988 | 4980
Glider | all | 3.5t | rigid, 2 axles, box body | braking system mass | kg | Critical | Acceptable | https://ec.europa.eu/clima/sites/clima/files/transport/vehicles/heavy/docs/hdv_lightweighting_en.pdf | EU study, baseline in 2010. Based on a 12t and 40t truck. | triangular | 24 | 18 | 30 | 24 | 18 | 30 | 24 | 18 | 30 | 24 | 18 | 30 | 24 | 18 | 30 | 24 | 18 | 30
Glider | all | 7.5t | rigid, 2 axles, box body | braking system mass | kg | Critical | Acceptable | https://ec.europa.eu/clima/sites/clima/files/transport/vehicles/heavy/docs/hdv_lightweighting_en.pdf | EU study, baseline in 2010. Based on a 12t and 40t truck. | triangular | 52 | 39 | 65 | 52 | 39 | 65 | 52 | 39 | 65 | 52 | 39 | 65 | 52 | 39 | 65 | 52 | 39 | 65
Glider | all | 18t | rigid, 2 axles, box body | braking system mass | kg | Critical | Acceptable | https://ec.europa.eu/clima/sites/clima/files/transport/vehicles/heavy/docs/hdv_lightweighting_en.pdf | EU study, baseline in 2010. Based on a 12t and 40t truck. | triangular | 125 | 93.75 | 156.25 | 125 | 93.75 | 156.25 | 125 | 93.75 | 156.25 | 125 | 93.75 | 156.25 | 125 | 93.75 | 156.25 | 125 | 93.75 | 156.25
Glider | all | 26t | rigid, 3 axles, box body | braking system mass | kg | Critical | Acceptable | https://ec.europa.eu/clima/sites/clima/files/transport/vehicles/heavy/docs/hdv_lightweighting_en.pdf | EU study, baseline in 2010. Based on a 12t and 40t truck. | triangular | 180 | 135 | 225 | 180 | 135 | 225 | 180 | 135 | 225 | 180 | 135 | 225 | 180 | 135 | 225 | 180 | 135 | 225
Glider | all | 40t | semi-trailer, 2+4 axles, curtain-sider | braking system mass | kg | Critical | Acceptable | https://ec.europa.eu/clima/sites/clima/files/transport/vehicles/heavy/docs/hdv_lightweighting_en.pdf | EU study, baseline in 2010. Based on a 12t and 40t truck. | triangular | 784 | 588 | 980 | 784 | 588 | 980 | 784 | 588 | 980 | 784 | 588 | 980 | 784 | 588 | 980 | 784 | 588 | 980
Glider | all | 60t | semi-trailer + trailer, 2+4+2 axles, curtain-sider | braking system mass | kg | Critical | Acceptable | https://ec.europa.eu/clima/sites/clima/files/transport/vehicles/heavy/docs/hdv_lightweighting_en.pdf | EU study, baseline in 2010. Based on a 12t and 40t truck. | triangular | 1176 | 882 | 1470 | 1176 | 882 | 1470 | 1176 | 882 | 1470 | 1176 | 882 | 1470 | 1176 | 882 | 1470 | 1176 | 882 | 1470
Glider | all | 3.5t | rigid, 2 axles, box body | wheels and tires mass | kg | Critical | Acceptable | https://ec.europa.eu/clima/sites/clima/files/transport/vehicles/heavy/docs/hdv_lightweighting_en.pdf | EU study, baseline in 2010. Based on a 12t and 40t truck. | triangular | 194 | 145.5 | 242.5 | 194 | 145.5 | 242.5 | 194 | 145.5 | 242.5 | 194 | 145.5 | 242.5 | 194 | 145.5 | 242.5 | 194 | 145.5 | 242.5
Glider | all | 7.5t | rigid, 2 axles, box body | wheels and tires mass | kg | Critical | Acceptable | https://ec.europa.eu/clima/sites/clima/files/transport/vehicles/heavy/docs/hdv_lightweighting_en.pdf | EU study, baseline in 2010. Based on a 12t and 40t truck. | triangular | 416 | 312 | 520 | 416 | 312 | 520 | 416 | 312 | 520 | 416 | 312 | 520 | 416 | 312 | 520 | 416 | 312 | 520
Glider | all | 18t | rigid, 2 axles, box body | wheels and tires mass | kg | Critical | Acceptable | https://ec.europa.eu/clima/sites/clima/files/transport/vehicles/heavy/docs/hdv_lightweighting_en.pdf | EU study, baseline in 2010. Based on a 12t and 40t truck. | triangular | 998 | 748.5 | 1247.5 | 998 | 748.5 | 1247.5 | 998 | 748.5 | 1247.5 | 998 | 748.5 | 1247.5 | 998 | 748.5 | 1247.5 | 998 | 748.5 | 1247.5
Glider | all | 26t | rigid, 3 axles, box body | wheels and tires mass | kg | Critical | Acceptable | https://ec.europa.eu/clima/sites/clima/files/transport/vehicles/heavy/docs/hdv_lightweighting_en.pdf | EU study, baseline in 2010. Based on a 12t and 40t truck. | triangular | 1100 | 825 | 1375 | 1100 | 825 | 1375 | 1100 | 825 | 1375 | 1100 | 825 | 1375 | 1100 | 825 | 1375 | 1100 | 825 | 1375
Glider | all | 40t | semi-trailer, 2+4 axles, curtain-sider | wheels and tires mass | kg | Critical | Acceptable | https://ec.europa.eu/clima/sites/clima/files/transport/vehicles/heavy/docs/hdv_lightweighting_en.pdf | EU study, baseline in 2010. Based on a 12t and 40t truck. | triangular | 1422 | 1066.5 | 1777.5 | 1422 | 1066.5 | 1777.5 | 1422 | 1066.5 | 1777.5 | 1422 | 1066.5 | 1777.5 | 1422 | 1066.5 | 1777.5 | 1422 | 1066.5 | 1777.5
Glider | all | 60t | semi-trailer + trailer, 2+4+2 axles, curtain-sider | wheels and tires mass | kg | Critical | Acceptable | https://ec.europa.eu/clima/sites/clima/files/transport/vehicles/heavy/docs/hdv_lightweighting_en.pdf | EU study, baseline in 2010. Based on a 12t and 40t truck. | triangular | 2133 | 1599.75 | 2666.25 | 2133 | 1599.75 | 2666.25 | 2133 | 1599.75 | 2666.25 | 2133 | 1599.75 | 2666.25 | 2133 | 1599.75 | 2666.25 | 2133 | 1599.75 | 2666.25
Glider | all | 3.5t | rigid, 2 axles, box body | cabin mass | kg | Critical | Acceptable | https://ec.europa.eu/clima/sites/clima/files/transport/vehicles/heavy/docs/hdv_lightweighting_en.pdf | EU study, baseline in 2010. Based on a 12t and 40t truck. | triangular | 175 | 131.25 | 218.75 | 175 | 131.25 | 218.75 | 175 | 131.25 | 218.75 | 175 | 131.25 | 218.75 | 175 | 131.25 | 218.75 | 175 | 131.25 | 218.75
Glider | all | 7.5t | rigid, 2 axles, box body | cabin mass | kg | Critical | Acceptable | https://ec.europa.eu/clima/sites/clima/files/transport/vehicles/heavy/docs/hdv_lightweighting_en.pdf | EU study, baseline in 2010. Based on a 12t and 40t truck. | triangular | 375 | 281.25 | 468.75 | 375 | 281.25 | 468.75 | 375 | 281.25 | 468.75 | 375 | 281.25 | 468.75 | 375 | 281.25 | 468.75 | 375 | 281.25 | 468.75
Glider | all | 18t | rigid, 2 axles, box body | cabin mass | kg | Critical | Acceptable | https://ec.europa.eu/clima/sites/clima/files/transport/vehicles/heavy/docs/hdv_lightweighting_en.pdf | EU study, baseline in 2010. Based on a 12t and 40t truck. | triangular | 900 | 675 | 1125 | 900 | 675 | 1125 | 900 | 675 | 1125 | 900 | 675 | 1125 | 900 | 675 | 1125 | 900 | 675 | 1125
Glider | all | 26t | rigid, 3 axles, box body | cabin mass | kg | Critical | Acceptable | https://ec.europa.eu/clima/sites/clima/files/transport/vehicles/heavy/docs/hdv_lightweighting_en.pdf | EU study, baseline in 2010. Based on a 12t and 40t truck. | triangular | 1000 | 750 | 1250 | 1000 | 750 | 1250 | 1000 | 750 | 1250 | 1000 | 750 | 1250 | 1000 | 750 | 1250 | 1000 | 750 | 1250
Glider | all | 40t | semi-trailer, 2+4 axles, curtain-sider | cabin mass | kg | Critical | Acceptable | https://ec.europa.eu/clima/sites/clima/files/transport/vehicles/heavy/docs/hdv_lightweighting_en.pdf | EU study, baseline in 2010. Based on a 12t and 40t truck. | triangular | 1153 | 864.75 | 1441.25 | 1153 | 864.75 | 1441.25 | 1153 | 864.75 | 1441.25 | 1153 | 864.75 | 1441.25 | 1153 | 864.75 | 1441.25 | 1153 | 864.75 | 1441.25
Glider | all | 60t | semi-trailer + trailer, 2+4+2 axles, curtain-sider | cabin mass | kg | Critical | Acceptable | https://ec.europa.eu/clima/sites/clima/files/transport/vehicles/heavy/docs/hdv_lightweighting_en.pdf | EU study, baseline in 2010. Based on a 12t and 40t truck. | triangular | 1730 | 1297.5 | 2162.5 | 1730 | 1297.5 | 2162.5 | 1730 | 1297.5 | 2162.5 | 1730 | 1297.5 | 2162.5 | 1730 | 1297.5 | 2162.5 | 1730 | 1297.5 | 2162.5
Glider | ICEV-d, HEV-d, ICEV-g, PHEV-c-d | 3.5t | rigid, 2 axles, box body | exhaust system mass | kg | Critical | Acceptable | https://ec.europa.eu/clima/sites/clima/files/transport/vehicles/heavy/docs/hdv_lightweighting_en.pdf | EU study, baseline in 2010. Based on a 12t and 40t truck. | triangular | 44 | 33 | 55 | 44 | 33 | 55 | 44 | 33 | 55 | 44 | 33 | 55 | 44 | 33 | 55 | 44 | 33 | 55
Glider | ICEV-d, HEV-d, ICEV-g, PHEV-c-d | 7.5t | rigid, 2 axles, box body | exhaust system mass | kg | Critical | Acceptable | https://ec.europa.eu/clima/sites/clima/files/transport/vehicles/heavy/docs/hdv_lightweighting_en.pdf | EU study, baseline in 2010. Based on a 12t and 40t truck. | triangular | 94 | 70.5 | 117.5 | 94 | 70.5 | 117.5 | 94 | 70.5 | 117.5 | 94 | 70.5 | 117.5 | 94 | 70.5 | 117.5 | 94 | 70.5 | 117.5
Glider | ICEV-d, HEV-d, ICEV-g, PHEV-c-d | 18t | rigid, 2 axles, box body | exhaust system mass | kg | Critical | Acceptable | https://ec.europa.eu/clima/sites/clima/files/transport/vehicles/heavy/docs/hdv_lightweighting_en.pdf | EU study, baseline in 2010. Based on a 12t and 40t truck. | triangular | 225 | 168.75 | 281.25 | 225 | 168.75 | 281.25 | 225 | 168.75 | 281.25 | 225 | 168.75 | 281.25 | 225 | 168.75 | 281.25 | 225 | 168.75 | 281.25
Glider | ICEV-d, HEV-d, ICEV-g, PHEV-c-d | 26t | rigid, 3 axles, box body | exhaust system mass | kg | Critical | Acceptable | https://ec.europa.eu/clima/sites/clima/files/transport/vehicles/heavy/docs/hdv_lightweighting_en.pdf | EU study, baseline in 2010. Based on a 12t and 40t truck. | triangular | 225 | 168.75 | 281.25 | 225 | 168.75 | 281.25 | 225 | 168.75 | 281.25 | 225 | 168.75 | 281.25 | 225 | 168.75 | 281.25 | 225 | 168.75 | 281.25
Glider | ICEV-d, HEV-d, ICEV-g, PHEV-c-d | 40t | semi-trailer, 2+4 axles, curtain-sider | exhaust system mass | kg | Critical | Acceptable | https://ec.europa.eu/clima/sites/clima/files/transport/vehicles/heavy/docs/hdv_lightweighting_en.pdf | EU study, baseline in 2010. Based on a 12t and 40t truck. | triangular | 220 | 165 | 275 | 220 | 165 | 275 | 220 | 165 | 275 | 220 | 165 | 275 | 220 | 165 | 275 | 220 | 165 | 275
Glider | ICEV-d, HEV-d, ICEV-g, PHEV-c-d | 60t | semi-trailer + trailer, 2+4+2 axles, curtain-sider | exhaust system mass | kg | Critical | Acceptable | https://ec.europa.eu/clima/sites/clima/files/transport/vehicles/heavy/docs/hdv_lightweighting_en.pdf | EU study, baseline in 2010. Based on a 12t and 40t truck. | triangular | 330 | 247.5 | 412.5 | 330 | 247.5 | 412.5 | 330 | 247.5 | 412.5 | 330 | 247.5 | 412.5 | 330 | 247.5 | 412.5 | 330 | 247.5 | 412.5
Glider | all | 3.5t | rigid, 2 axles, box body | electrical system mass | kg | Critical | Acceptable | https://ec.europa.eu/clima/sites/clima/files/transport/vehicles/heavy/docs/hdv_lightweighting_en.pdf | EU study, baseline in 2010. Based on a 12t and 40t truck. | triangular | 24 | 18 | 30 | 24 | 18 | 30 | 24 | 18 | 30 | 24 | 18 | 30 | 24 | 18 | 30 | 24 | 18 | 30
Glider | all | 7.5t | rigid, 2 axles, box body | electrical system mass | kg | Critical | Acceptable | https://ec.europa.eu/clima/sites/clima/files/transport/vehicles/heavy/docs/hdv_lightweighting_en.pdf | EU study, baseline in 2010. Based on a 12t and 40t truck. | triangular | 52 | 39 | 65 | 52 | 39 | 65 | 52 | 39 | 65 | 52 | 39 | 65 | 52 | 39 | 65 | 52 | 39 | 65
Glider | all | 18t | rigid, 2 axles, box body | electrical system mass | kg | Critical | Acceptable | https://ec.europa.eu/clima/sites/clima/files/transport/vehicles/heavy/docs/hdv_lightweighting_en.pdf | EU study, baseline in 2010. Based on a 12t and 40t truck. | triangular | 125 | 93.75 | 156.25 | 125 | 93.75 | 156.25 | 125 | 93.75 | 156.25 | 125 | 93.75 | 156.25 | 125 | 93.75 | 156.25 | 125 | 93.75 | 156.25
Glider | all | 26t | rigid, 3 axles, box body | electrical system mass | kg | Critical | Acceptable | https://ec.europa.eu/clima/sites/clima/files/transport/vehicles/heavy/docs/hdv_lightweighting_en.pdf | EU study, baseline in 2010. Based on a 12t and 40t truck. | triangular | 180 | 135 | 225 | 180 | 135 | 225 | 180 | 135 | 225 | 180 | 135 | 225 | 180 | 135 | 225 | 180 | 135 | 225
Glider | all | 40t | semi-trailer, 2+4 axles, curtain-sider | electrical system mass | kg | Critical | Acceptable | https://ec.europa.eu/clima/sites/clima/files/transport/vehicles/heavy/docs/hdv_lightweighting_en.pdf | EU study, baseline in 2010. Based on a 12t and 40t truck. | triangular | 265 | 198.75 | 331.25 | 265 | 198.75 | 331.25 | 265 | 198.75 | 331.25 | 265 | 198.75 | 331.25 | 265 | 198.75 | 331.25 | 265 | 198.75 | 331.25
Glider | all | 60t | semi-trailer + trailer, 2+4+2 axles, curtain-sider | electrical system mass | kg | Critical | Acceptable | https://ec.europa.eu/clima/sites/clima/files/transport/vehicles/heavy/docs/hdv_lightweighting_en.pdf | EU study, baseline in 2010. Based on a 12t and 40t truck. | triangular | 398 | 298.5 | 497.5 | 398 | 298.5 | 497.5 | 398 | 298.5 | 497.5 | 398 | 298.5 | 497.5 | 398 | 298.5 | 497.5 | 398 | 298.5 | 497.5
Glider | all | 3.5t | rigid, 2 axles, box body | other components mass | kg | Critical | Acceptable | https://ec.europa.eu/clima/sites/clima/files/transport/vehicles/heavy/docs/hdv_lightweighting_en.pdf | EU study, baseline in 2010. Based on a 12t and 40t truck. | triangular | 659 | 494.25 | 823.75 | 659 | 494.25 | 823.75 | 659 | 494.25 | 823.75 | 659 | 494.25 | 823.75 | 659 | 494.25 | 823.75 | 659 | 494.25 | 823.75
Glider | all | 7.5t | rigid, 2 axles, box body | other components mass | kg | Critical | Acceptable | https://ec.europa.eu/clima/sites/clima/files/transport/vehicles/heavy/docs/hdv_lightweighting_en.pdf | EU study, baseline in 2010. Based on a 12t and 40t truck. | triangular | 1413 | 1059.75 | 1766.25 | 1413 | 1059.75 | 1766.25 | 1413 | 1059.75 | 1766.25 | 1413 | 1059.75 | 1766.25 | 1413 | 1059.75 | 1766.25 | 1413 | 1059.75 | 1766.25
Glider | all | 18t | rigid, 2 axles, box body | other components mass | kg | Critical | Acceptable | https://ec.europa.eu/clima/sites/clima/files/transport/vehicles/heavy/docs/hdv_lightweighting_en.pdf | EU study, baseline in 2010. Based on a 12t and 40t truck. | triangular | 2300 | 1725 | 2875 | 2300 | 1725 | 2875 | 2300 | 1725 | 2875 | 2300 | 1725 | 2875 | 2300 | 1725 | 2875 | 2300 | 1725 | 2875
Glider | all | 26t | rigid, 3 axles, box body | other components mass | kg | Critical | Acceptable | https://ec.europa.eu/clima/sites/clima/files/transport/vehicles/heavy/docs/hdv_lightweighting_en.pdf | EU study, baseline in 2010. Based on a 12t and 40t truck. | triangular | 2500 | 1875 | 3125 | 2500 | 1875 | 3125 | 2500 | 1875 | 3125 | 2500 | 1875 | 3125 | 2500 | 1875 | 3125 | 2500 | 1875 | 3125
Glider | all | 40t | semi-trailer, 2+4 axles, curtain-sider | other components mass | kg | Critical | Acceptable | https://ec.europa.eu/clima/sites/clima/files/transport/vehicles/heavy/docs/hdv_lightweighting_en.pdf | EU study, baseline in 2010. Based on a 12t and 40t truck. | triangular | 2700 | 2025 | 3375 | 2700 | 2025 | 3375 | 2700 | 2025 | 3375 | 2700 | 2025 | 3375 | 2700 | 2025 | 3375 | 2700 | 2025 | 3375
Glider | all | 60t | semi-trailer + trailer, 2+4+2 axles, curtain-sider | other components mass | kg | Critical | Acceptable | https://ec.europa.eu/clima/sites/clima/files/transport/vehicles/heavy/docs/hdv_lightweighting_en.pdf | EU study, baseline in 2010. Based on a 12t and 40t truck. | triangular | 4050 | 3037.5 | 5062.5 | 4050 | 3037.5 | 5062.5 | 4050 | 3037.5 | 5062.5 | 4050 | 3037.5 | 5062.5 | 4050 | 3037.5 | 5062.5 | 4050 | 3037.5 | 5062.5
Glider | all | 3.5t, 7.5t, 18t, 26t | rigid | lightweighting | unitless | Critical | Acceptable | https://ec.europa.eu/clima/sites/clima/files/transport/vehicles/heavy/docs/hdv_lightweighting_en.pdf | EU study, baseline in 2010. Based on a 12t and 40t truck. | triangular | 0.01% | 0% | 0.02% | 0.01% | 0% | 0.02% | 5% | 3.75% | 6.25% | 17% | 12.75% | 21.25% | 22% | 16.5% | 27.5% | 28% | 21% | 35%
Glider | all | 40t, 60t | semi-trailer | lightweighting | unitless | Critical | Acceptable | https://ec.europa.eu/clima/sites/clima/files/transport/vehicles/heavy/docs/hdv_lightweighting_en.pdf | EU study, baseline in 2010. Based on a 12t and 40t truck. | triangular | 0.01% | 0% | 0.02% | 0.01% | 0% | 0.02% | 2% | 1.5% | 2.5% | 16% | 12% | 20% | 23% | 17.25% | 28.75% | 30% | 22.5% | 37.5%
Glider | ICEV-d, HEV-d, ICEV-g, PHEV-c-d | 3.5t | rigid, 2 axles, box body | power to mass ratio | W/kg | Moderate | Good | car2db - truck | calculated as power / curb mass | triangular | 66 | 50 | 70 | 66 | 50 | 70 | 66 | 50 | 70 | 66 | 50 | 70 | 66 | 50 | 70 | 66 | 50 | 70
Glider | ICEV-d, HEV-d, ICEV-g, PHEV-c-d | 7.5t | rigid, 2 axles, box body | power to mass ratio | W/kg | Moderate | Good | car2db - truck | calculated as power / curb mass | triangular | 38 | 30 | 43 | 38 | 30 | 43 | 38 | 30 | 43 | 38 | 30 | 43 | 38 | 30 | 43 | 38 | 30 | 43
Glider | ICEV-d, HEV-d, ICEV-g, PHEV-c-d | 18t | rigid, 2 axles, box body | power to mass ratio | W/kg | Moderate | Good | car2db - truck | calculated as power / curb mass | triangular | 35 | 27 | 44 | 35 | 27 | 44 | 35 | 27 | 44 | 35 | 27 | 44 | 35 | 27 | 44 | 35 | 27 | 44
Glider | ICEV-d, HEV-d, ICEV-g, PHEV-c-d | 26t | rigid, 3 axles, box body | power to mass ratio | W/kg | Moderate | Good | car2db - truck | calculated as power / curb mass | triangular | 29 | 26 | 39 | 29 | 26 | 39 | 29 | 26 | 39 | 29 | 26 | 39 | 29 | 26 | 39 | 29 | 26 | 39
Glider | ICEV-d, HEV-d, ICEV-g, PHEV-c-d | 40t | semi-trailer, 2+4 axles, curtain-sider | power to mass ratio | W/kg | Moderate | Good | car2db - truck | calculated as power / curb mass | triangular | 28 | 25 | 33 | 28 | 25 | 33 | 28 | 25 | 33 | 28 | 25 | 33 | 28 | 25 | 33 | 28 | 25 | 33
Glider | ICEV-d, HEV-d, ICEV-g, PHEV-c-d | 60t | semi-trailer + trailer, 2+4+2 axles, curtain-sider | power to mass ratio | W/kg | Moderate | Good | car2db - truck | calculated as power / curb mass | triangular | 22 | 20 | 24 | 22 | 20 | 24 | 22 | 20 | 24 | 22 | 20 | 24 | 22 | 20 | 24 | 22 | 20 | 24
Glider | BEV, FCEV, PHEV-e | 3.5t | rigid, 2 axles, box body | power to mass ratio | W/kg | Moderate | Good | car2db - truck | calculated as power / curb mass | triangular | 60 | 55 | 65 | 60 | 55 | 65 | 60 | 55 | 65 | 60 | 55 | 65 | 60 | 55 | 65 | 60 | 55 | 65
Glider | BEV, FCEV, PHEV-e | 7.5t | rigid, 2 axles, box body | power to mass ratio | W/kg | Moderate | Good | car2db - truck | calculated as power / curb mass | triangular | 45 | 40 | 50 | 45 | 40 | 50 | 45 | 40 | 50 | 45 | 40 | 50 | 45 | 40 | 50 | 45 | 40 | 50
Glider | BEV, FCEV, PHEV-e | 18t | rigid, 2 axles, box body | power to mass ratio | W/kg | Moderate | Good | car2db - truck | calculated as power / curb mass | triangular | 30 | 25 | 35 | 30 | 25 | 35 | 30 | 25 | 35 | 30 | 25 | 35 | 30 | 25 | 35 | 30 | 25 | 35
Glider | BEV, FCEV, PHEV-e | 26t | rigid, 3 axles, box body | power to mass ratio | W/kg | Moderate | Good | car2db - truck | calculated as power / curb mass | triangular | 27 | 25 | 30 | 27 | 25 | 30 | 27 | 25 | 30 | 27 | 25 | 30 | 27 | 25 | 30 | 27 | 25 | 30
Glider | BEV, FCEV, PHEV-e | 40t | semi-trailer, 2+4 axles, curtain-sider | power to mass ratio | W/kg | Moderate | Good | car2db - truck | calculated as power / curb mass | triangular | 25 | 23 | 27 | 25 | 23 | 27 | 25 | 23 | 27 | 25 | 23 | 27 | 25 | 23 | 27 | 25 | 23 | 27
Glider | BEV, FCEV, PHEV-e | 60t | semi-trailer + trailer, 2+4+2 axles, curtain-sider | power to mass ratio | W/kg | Moderate | Good | car2db - truck | calculated as power / curb mass | triangular | 20 | 18 | 22 | 20 | 18 | 22 | 20 | 18 | 22 | 20 | 18 | 22 | 20 | 18 | 22 | 20 | 18 | 22
Glider | all | 3.5t | rigid, 2 axles, box body | frontal area | m2 | Critical | Good | car2db - truck | assumed to be width * height | triangular | 4.1 | 3.9 | 4.5 | 4.1 | 3.9 | 4.5 | 4.1 | 3.9 | 4.5 | 4.1 | 3.9 | 4.5 | 4.1 | 3.9 | 4.5 | 4.1 | 3.9 | 4.5
Glider | all | 7.5t | rigid, 2 axles, box body | frontal area | m2 | Critical | Good | car2db - truck | assumed to be width * height | triangular | 5.3 | 5 | 6.4 | 5.3 | 5 | 6.4 | 5.3 | 5 | 6.4 | 5.3 | 5 | 6.4 | 5.3 | 5 | 6.4 | 5.3 | 5 | 6.4
Glider | all | 18t | rigid, 2 axles, box body | frontal area | m2 | Critical | Good | car2db - truck | assumed to be width * height | triangular | 7.5 | 7.3 | 7.8 | 7.5 | 7.3 | 7.8 | 7.5 | 7.3 | 7.8 | 7.5 | 7.3 | 7.8 | 7.5 | 7.3 | 7.8 | 7.5 | 7.3 | 7.8
Glider | all | 26t | rigid, 3 axles, box body | frontal area | m2 | Critical | Good | car2db - truck | assumed to be width * height | triangular | 7.5 | 7.3 | 7.8 | 7.5 | 7.3 | 7.8 | 7.5 | 7.3 | 7.8 | 7.5 | 7.3 | 7.8 | 7.5 | 7.3 | 7.8 | 7.5 | 7.3 | 7.8
Glider | all | 40t | semi-trailer, 2+4 axles, curtain-sider | frontal area | m2 | Critical | Good | car2db - truck | assumed to be width * height | triangular | 8 | 7.9 | 8.4 | 8 | 7.9 | 8.4 | 8 | 7.9 | 8.4 | 8 | 7.9 | 8.4 | 8 | 7.9 | 8.4 | 8 | 7.9 | 8.4
Glider | all | 60t | semi-trailer + trailer, 2+4+2 axles, curtain-sider | frontal area | m2 | Critical | Good | car2db - truck | assumed to be width * height, assumed same as 40t truck | triangular | 8 | 7.9 | 8.4 | 8 | 7.9 | 8.4 | 8 | 7.9 | 8.4 | 8 | 7.9 | 8.4 | 8 | 7.9 | 8.4 | 8 | 7.9 | 8.4
Glider | all | all | all | aerodynamic drag coefficient | unitless | Critical | Acceptable | https://theicct.org/sites/default/files/publications/ICCT_EU-HDV-tech-2025-30_20180116.pdf |  | triangular | 0.6 | 0.55 | 0.65 | 0.6 | 0.55 | 0.65 | 0.6 | 0.55 | 0.65 | 0.5 | 0.45 | 0.55 | 0.46 | 0.4 | 0.5 | 0.35 | 0.3 | 0.4
Glider | all | all | all | rolling resistance coefficient | unitless | Critical | Acceptable | https://theicct.org/sites/default/files/publications/ICCT_EU-HDV-tech-2025-30_20180116.pdf |  | triangular | 0.0055 | 0.005 | 0.006 | 0.0055 | 0.005 | 0.006 | 0.0055 | 0.005 | 0.006 | 0.005 | 0.0045 | 0.0055 | 0.0045 | 0.004 | 0.005 | 0.004 | 0.0035 | 0.0045
Glider | all | all | all | average passengers | unit | Limited | Good | own assumption |  | None | 1 |  |  | 1 |  |  | 1 |  |  | 1 |  |  | 1 |  |  | 1
Glider | all | all | all | average passenger mass | kg | Limited | Good | own assumption |  | triangular | 75 | 60 | 90 | 75 | 60 | 90 | 75 | 60 | 90 | 75 | 60 | 90 | 75 | 60 | 90 | 75 | 60 | 90
Glider | all | 3.5t | rigid, 2 axles, box body | maximum theoretical payload | kg | Critical | Good | car2db - truck | Average payload for ICEV trucks. Will be further reduced by battery management system for BEVs. | triangular | 1575 | 1500 | 1650 | 1575 | 1500 | 1650 | 1575 | 1500 | 1650 | 1575 | 1500 | 1650 | 1575 | 1500 | 1650 | 1575 | 1500 | 1650
Glider | all | 7.5t | rigid, 2 axles, box body | maximum theoretical payload | kg | Critical | Good | car2db - truck | Average payload for ICEV trucks. Will be further reduced by battery management system for BEVs. | triangular | 3600 | 3000 | 4000 | 3600 | 3000 | 4000 | 3600 | 3000 | 4000 | 3600 | 3000 | 4000 | 3600 | 3000 | 4000 | 3600 | 3000 | 4000
Glider | all | 18t | rigid, 2 axles, box body | maximum theoretical payload | kg | Critical | Good | car2db - truck | Average payload for ICEV trucks. Will be further reduced by battery management system for BEVs. | triangular | 9400 | 8000 | 10900 | 9400 | 8000 | 10900 | 9400 | 8000 | 10900 | 9400 | 8000 | 10900 | 9400 | 8000 | 10900 | 9400 | 8000 | 10900
Glider | all | 26t | rigid, 3 axles, box body | maximum theoretical payload | kg | Critical | Good | car2db - truck | Average payload for ICEV trucks. Will be further reduced by battery management system for BEVs. | triangular | 15400 | 14300 | 16400 | 15400 | 14300 | 16400 | 15400 | 14300 | 16400 | 15400 | 14300 | 16400 | 15400 | 14300 | 16400 | 15400 | 14300 | 16400
Glider | all | 40t | semi-trailer, 2+4 axles, curtain-sider | maximum theoretical payload | kg | Critical | Good | car2db - truck | Average payload for ICEV trucks. Will be further reduced by battery management system for BEVs. | triangular | 25300 | 24600 | 28100 | 25300 | 24600 | 28100 | 25300 | 24600 | 28100 | 25300 | 24600 | 28100 | 25300 | 24600 | 28100 | 25300 | 24600 | 28100
Glider | all | 60t | semi-trailer + trailer, 2+4+2 axles, curtain-sider | maximum theoretical payload | kg | Critical | Good | car2db - truck | Average payload for ICEV trucks. Will be further reduced by battery management system for BEVs. | triangular | 38000 | 37000 | 39000 | 38000 | 37000 | 39000 | 38000 | 37000 | 39000 | 38000 | 37000 | 39000 | 38000 | 37000 | 39000 | 38000 | 37000 | 39000
Glider | all | 3.5t | rigid, 2 axles, box body | capacity utilization | unitless | Critical | To be improved | http://appsso.eurostat.ec.europa.eu/nui/show.do?dataset=road_go_ta_lc&lang=en | Eurostat data: Tkm / (vkm * average cap.), based on <9.5t GWC | triangular | 0.83 | 0.37 | 1 | 0.83 | 0.37 | 1 | 0.83 | 0.37 | 1 | 0.83 | 0.37 | 1 | 0.83 | 0.37 | 1 | 0.83 | 0.37 | 1
Glider | all | 7.5t | rigid, 2 axles, box body | capacity utilization | unitless | Critical | To be improved | http://appsso.eurostat.ec.europa.eu/nui/show.do?dataset=road_go_ta_lc&lang=en | Eurostat data: Tkm / (vkm * average cap.), based on <9.5t GWC | triangular | 0.83 | 0.37 | 1 | 0.83 | 0.37 | 1 | 0.83 | 0.37 | 1 | 0.83 | 0.37 | 1 | 0.83 | 0.37 | 1 | 0.83 | 0.37 | 1
Glider | all | 18t | rigid, 2 axles, box body | capacity utilization | unitless | Critical | To be improved | http://appsso.eurostat.ec.europa.eu/nui/show.do?dataset=road_go_ta_lc&lang=en | Eurostat data: Tkm / (vkm * average cap.), based on 15.6-20.5 GWC | triangular | 0.64 | 0.56 | 0.74 | 0.64 | 0.56 | 0.74 | 0.64 | 0.56 | 0.74 | 0.64 | 0.56 | 0.74 | 0.64 | 0.56 | 0.74 | 0.64 | 0.56 | 0.74
Glider | all | 26t | rigid, 3 axles, box body | capacity utilization | unitless | Critical | To be improved | http://appsso.eurostat.ec.europa.eu/nui/show.do?dataset=road_go_ta_lc&lang=en | Eurostat data: Tkm / (vkm * average cap.), based on 20.6-25.5 GWC | triangular | 0.73 | 0.66 | 0.81 | 0.73 | 0.66 | 0.81 | 0.73 | 0.66 | 0.81 | 0.73 | 0.66 | 0.81 | 0.73 | 0.66 | 0.81 | 0.73 | 0.66 | 0.81
Glider | all | 40t | semi-trailer, 2+4 axles, curtain-sider | capacity utilization | unitless | Critical | To be improved | http://appsso.eurostat.ec.europa.eu/nui/show.do?dataset=road_go_ta_lc&lang=en | Eurostat data: Tkm / (vkm * average cap.), based on 20.6-25.5 GWC | triangular | 0.73 | 0.66 | 0.81 | 0.73 | 0.66 | 0.81 | 0.73 | 0.66 | 0.81 | 0.73 | 0.66 | 0.81 | 0.73 | 0.66 | 0.81 | 0.73 | 0.66 | 0.81
Glider | all | 60t | semi-trailer + trailer, 2+4+2 axles, curtain-sider | capacity utilization | unitless | Critical | To be improved | http://appsso.eurostat.ec.europa.eu/nui/show.do?dataset=road_go_ta_lc&lang=en | Eurostat data: Tkm / (vkm * average cap.), based on 20.6-25.5 GWC | triangular | 0.73 | 0.66 | 0.81 | 0.73 | 0.66 | 0.81 | 0.73 | 0.66 | 0.81 | 0.73 | 0.66 | 0.81 | 0.73 | 0.66 | 0.81 | 0.73 | 0.66 | 0.81
Powertrain | all | 3.5t | rigid, 2 axles, box body | drivetrain efficiency, empty, urban delivery | unitless | Critical | Good | VECTO 3.3.7 | Calculated from simulation. | triangular | 0.76712 | 0.72877 | 0.80548 | 0.8075 | 0.76712 | 0.84787 | 0.85 | 0.8075 | 0.8925 | 0.8585 | 0.81558 | 0.90142 | 0.86708 | 0.82373 | 0.91044 | 0.87576 | 0.83197 | 0.91954
Powertrain | all | 7.5t | rigid, 2 axles, box body | drivetrain efficiency, empty, urban delivery | unitless | Critical | Good | VECTO 3.3.7 | Calculated from simulation. | triangular | 0.76712 | 0.72877 | 0.80548 | 0.8075 | 0.76712 | 0.84787 | 0.85 | 0.8075 | 0.8925 | 0.8585 | 0.81558 | 0.90142 | 0.86708 | 0.82373 | 0.91044 | 0.87576 | 0.83197 | 0.91954
Powertrain | all | 18t | rigid, 2 axles, box body | drivetrain efficiency, empty, urban delivery | unitless | Critical | Good | VECTO 3.3.7 | Calculated from simulation. | triangular | 0.76712 | 0.72877 | 0.80548 | 0.8075 | 0.76712 | 0.84787 | 0.85 | 0.8075 | 0.8925 | 0.8585 | 0.81558 | 0.90142 | 0.86708 | 0.82373 | 0.91044 | 0.87576 | 0.83197 | 0.91954
Powertrain | all | 26t | rigid, 3 axles, box body | drivetrain efficiency, empty, urban delivery | unitless | Critical | Good | VECTO 3.3.7 | Calculated from simulation. | triangular | 0.79871 | 0.75878 | 0.83865 | 0.84075 | 0.79871 | 0.88279 | 0.885 | 0.84075 | 0.92925 | 0.89385 | 0.84916 | 0.93854 | 0.90279 | 0.85765 | 0.94793 | 0.91182 | 0.86623 | 0.95741
Powertrain | all | 40t | semi-trailer, 2+4 axles, curtain-sider | drivetrain efficiency, empty, urban delivery | unitless | Critical | Good | VECTO 3.3.7 | Calculated from simulation. | triangular | 0.78517 | 0.74592 | 0.82443 | 0.8265 | 0.78517 | 0.86782 | 0.87 | 0.8265 | 0.9135 | 0.8787 | 0.83476 | 0.92263 | 0.88749 | 0.84311 | 0.93186 | 0.89636 | 0.85154 | 0.94118
Powertrain | all | 60t | semi-trailer + trailer, 2+4+2 axles, curtain-sider | drivetrain efficiency, empty, urban delivery | unitless | Critical | Good | VECTO 3.3.7 | Calculated from simulation. | triangular | 0.81225 | 0.77164 | 0.85286 | 0.855 | 0.81225 | 0.89775 | 0.9 | 0.855 | 0.945 | 0.909 | 0.86355 | 0.95445 | 0.91809 | 0.87219 | 0.96399 | 0.92727 | 0.88091 | 0.97363
Powertrain | all | 3.5t | rigid, 2 axles, box body | drivetrain efficiency, full, urban delivery | unitless | Critical | Good | VECTO 3.3.7 | Calculated from simulation. | triangular | 0.76712 | 0.72877 | 0.80548 | 0.8075 | 0.76712 | 0.84787 | 0.85 | 0.8075 | 0.8925 | 0.8585 | 0.81558 | 0.90142 | 0.86708 | 0.82373 | 0.91044 | 0.87576 | 0.83197 | 0.91954
Powertrain | all | 7.5t | rigid, 2 axles, box body | drivetrain efficiency, full, urban delivery | unitless | Critical | Good | VECTO 3.3.7 | Calculated from simulation. | triangular | 0.76712 | 0.72877 | 0.80548 | 0.8075 | 0.76712 | 0.84787 | 0.85 | 0.8075 | 0.8925 | 0.8585 | 0.81558 | 0.90142 | 0.86708 | 0.82373 | 0.91044 | 0.87576 | 0.83197 | 0.91954
Powertrain | all | 18t | rigid, 2 axles, box body | drivetrain efficiency, full, urban delivery | unitless | Critical | Good | VECTO 3.3.7 | Calculated from simulation. | triangular | 0.76712 | 0.72877 | 0.80548 | 0.8075 | 0.76712 | 0.84787 | 0.85 | 0.8075 | 0.8925 | 0.8585 | 0.81558 | 0.90142 | 0.86708 | 0.82373 | 0.91044 | 0.87576 | 0.83197 | 0.91954
Powertrain | all | 26t | rigid, 3 axles, box body | drivetrain efficiency, full, urban delivery | unitless | Critical | Good | VECTO 3.3.7 | Calculated from simulation. | triangular | 0.79871 | 0.75878 | 0.83865 | 0.84075 | 0.79871 | 0.88279 | 0.885 | 0.84075 | 0.92925 | 0.89385 | 0.84916 | 0.93854 | 0.90279 | 0.85765 | 0.94793 | 0.91182 | 0.86623 | 0.95741
Powertrain | all | 40t | semi-trailer, 2+4 axles, curtain-sider | drivetrain efficiency, full, urban delivery | unitless | Critical | Good | VECTO 3.3.7 | Calculated from simulation. | triangular | 0.78517 | 0.74592 | 0.82443 | 0.8265 | 0.78517 | 0.86782 | 0.87 | 0.8265 | 0.9135 | 0.8787 | 0.83476 | 0.92263 | 0.88749 | 0.84311 | 0.93186 | 0.89636 | 0.85154 | 0.94118
Powertrain | all | 60t | semi-trailer + trailer, 2+4+2 axles, curtain-sider | drivetrain efficiency, full, urban delivery | unitless | Critical | Good | VECTO 3.3.7 | Calculated from simulation. | triangular | 0.81225 | 0.77164 | 0.85286 | 0.855 | 0.81225 | 0.89775 | 0.9 | 0.855 | 0.945 | 0.909 | 0.86355 | 0.95445 | 0.91809 | 0.87219 | 0.96399 | 0.92727 | 0.88091 | 0.97363
Powertrain | BEV, FCEV, PHEV-e | all | all | engine efficiency, empty, urban delivery | unitless | Critical | To be improved | Cox et al. 2020 | Same as for passenger vehicles. | triangular | 0.76712 | 0.6137 | 0.92055 | 0.8075 | 0.646 | 0.969 | 0.85 | 0.68 | 1.02 | 0.86 | 0.69 | 1.03 | 0.87 | 0.82 | 0.92 | 0.88 | 0.83 | 0.93
Powertrain | ICEV-d, PHEV-c-d, HEV-d | 3.5t | rigid, 2 axles, box body | engine efficiency, empty, urban delivery | unitless | Critical | Good | VECTO 3.3.7 for efficiencies. Past efficiency factors relative to current efficiency from Weller, K., PhD thesis, 2020. | 2020 efficiencies calculated from simulation. No future efficiency improvement considered. Improvement will go through hybridization of powertrain. | triangular | 0.26 | 0.208 | 0.312 | 0.26 | 0.208 | 0.312 | 0.26 | 0.208 | 0.312 | 0.2574 | 0.20592 | 0.30888 | 0.25483 | 0.20386 | 0.30579 | 0.25228 | 0.20182 | 0.30273
Powertrain | ICEV-d, PHEV-c-d, HEV-d | 7.5t | rigid, 2 axles, box body | engine efficiency, empty, urban delivery | unitless | Critical | Good | VECTO 3.3.7 for efficiencies. Past efficiency factors relative to current efficiency from Weller, K., PhD thesis, 2020. | 2021 efficiencies calculated from simulation. No future efficiency improvement considered. Improvement will go through hybridization of powertrain. | triangular | 0.3 | 0.24 | 0.36 | 0.3 | 0.24 | 0.36 | 0.3 | 0.24 | 0.36 | 0.297 | 0.2376 | 0.3564 | 0.29403 | 0.23522 | 0.35284 | 0.29109 | 0.23287 | 0.34931
Powertrain | ICEV-d, PHEV-c-d, HEV-d | 18t | rigid, 2 axles, box body | engine efficiency, empty, urban delivery | unitless | Critical | Good | VECTO 3.3.7 for efficiencies. Past efficiency factors relative to current efficiency from Weller, K., PhD thesis, 2020. | 2022 efficiencies calculated from simulation. No future efficiency improvement considered. Improvement will go through hybridization of powertrain. | triangular | 0.37 | 0.296 | 0.444 | 0.37 | 0.296 | 0.444 | 0.37 | 0.296 | 0.444 | 0.3663 | 0.29304 | 0.43956 | 0.36264 | 0.29011 | 0.43516 | 0.35901 | 0.28721 | 0.43081
Powertrain | ICEV-d, PHEV-c-d, HEV-d | 26t | rigid, 3 axles, box body | engine efficiency, empty, urban delivery | unitless | Critical | Good | VECTO 3.3.7 for efficiencies. Past efficiency factors relative to current efficiency from Weller, K., PhD thesis, 2020. | 2023 efficiencies calculated from simulation. No future efficiency improvement considered. Improvement will go through hybridization of powertrain. | triangular | 0.38 | 0.304 | 0.456 | 0.38 | 0.304 | 0.456 | 0.38 | 0.304 | 0.456 | 0.3762 | 0.30096 | 0.45144 | 0.37244 | 0.29795 | 0.44693 | 0.36871 | 0.29497 | 0.44246
Powertrain | ICEV-d, PHEV-c-d, HEV-d | 40t | semi-trailer, 2+4 axles, curtain-sider | engine efficiency, empty, urban delivery | unitless | Critical | Good | VECTO 3.3.7 for efficiencies. Past efficiency factors relative to current efficiency from Weller, K., PhD thesis, 2020. | 2024 efficiencies calculated from simulation. No future efficiency improvement considered. Improvement will go through hybridization of powertrain. | triangular | 0.34 | 0.272 | 0.408 | 0.34 | 0.272 | 0.408 | 0.34 | 0.272 | 0.408 | 0.3366 | 0.26928 | 0.40392 | 0.33323 | 0.26659 | 0.39988 | 0.3299 | 0.26392 | 0.39588
Powertrain | ICEV-d, PHEV-c-d, HEV-d | 60t | semi-trailer + trailer, 2+4+2 axles, curtain-sider | engine efficiency, empty, urban delivery | unitless | Critical | Good | VECTO 3.3.7 for efficiencies. Past efficiency factors relative to current efficiency from Weller, K., PhD thesis, 2020. | 2025 efficiencies calculated from simulation. No future efficiency improvement considered. Improvement will go through hybridization of powertrain. | triangular | 0.38 | 0.304 | 0.456 | 0.38 | 0.304 | 0.456 | 0.38 | 0.304 | 0.456 | 0.3762 | 0.30096 | 0.45144 | 0.37244 | 0.29795 | 0.44693 | 0.36871 | 0.29497 | 0.44246
Powertrain | ICEV-g | 3.5t | rigid, 2 axles, box body | engine efficiency, empty, urban delivery | unitless | Critical | Good | VECTO 3.3.7 for efficiencies of diesel trucks. Correction factor for CNG from https://iopscience.iop.org/article/10.1088/2516-1083/ab56af/pdf | Sclaed on diesel efficiency + 17%, as reported by https://iopscience.iop.org/article/10.1088/2516-1083/ab56af/pdf | triangular | 0.2158 | 0.2106 | 0.2236 | 0.2158 | 0.2106 | 0.2236 | 0.2158 | 0.2106 | 0.2236 | 0.21364 | 0.20849 | 0.22136 | 0.21151 | 0.20641 | 0.21915 | 0.20939 | 0.20434 | 0.21696
Powertrain | ICEV-g | 7.5t | rigid, 2 axles, box body | engine efficiency, empty, urban delivery | unitless | Critical | Good | VECTO 3.3.7 for efficiencies of diesel trucks. Correction factor for CNG from https://iopscience.iop.org/article/10.1088/2516-1083/ab56af/pdf | Sclaed on diesel efficiency + 17%, as reported by https://iopscience.iop.org/article/10.1088/2516-1083/ab56af/pdf | triangular | 0.249 | 0.243 | 0.258 | 0.249 | 0.243 | 0.258 | 0.249 | 0.243 | 0.258 | 0.24651 | 0.24057 | 0.25542 | 0.24404 | 0.23816 | 0.25287 | 0.2416 | 0.23578 | 0.25034
Powertrain | ICEV-g | 18t | rigid, 2 axles, box body | engine efficiency, empty, urban delivery | unitless | Critical | Good | VECTO 3.3.7 for efficiencies of diesel trucks. Correction factor for CNG from https://iopscience.iop.org/article/10.1088/2516-1083/ab56af/pdf | Sclaed on diesel efficiency + 17%, as reported by https://iopscience.iop.org/article/10.1088/2516-1083/ab56af/pdf | triangular | 0.3071 | 0.2997 | 0.3182 | 0.3071 | 0.2997 | 0.3182 | 0.3071 | 0.2997 | 0.3182 | 0.30403 | 0.2967 | 0.31502 | 0.30099 | 0.29374 | 0.31187 | 0.29798 | 0.2908 | 0.30875
Powertrain | ICEV-g | 26t | rigid, 3 axles, box body | engine efficiency, empty, urban delivery | unitless | Critical | Good | VECTO 3.3.7 for efficiencies of diesel trucks. Correction factor for CNG from https://iopscience.iop.org/article/10.1088/2516-1083/ab56af/pdf | Sclaed on diesel efficiency + 17%, as reported by https://iopscience.iop.org/article/10.1088/2516-1083/ab56af/pdf | triangular | 0.3154 | 0.3078 | 0.3268 | 0.3154 | 0.3078 | 0.3268 | 0.3154 | 0.3078 | 0.3268 | 0.31225 | 0.30472 | 0.32353 | 0.30912 | 0.30167 | 0.3203 | 0.30603 | 0.29866 | 0.31709
Powertrain | ICEV-g | 40t | semi-trailer, 2+4 axles, curtain-sider | engine efficiency, empty, urban delivery | unitless | Critical | Good | VECTO 3.3.7 for efficiencies of diesel trucks. Correction factor for CNG from https://iopscience.iop.org/article/10.1088/2516-1083/ab56af/pdf | Sclaed on diesel efficiency + 17%, as reported by https://iopscience.iop.org/article/10.1088/2516-1083/ab56af/pdf | triangular | 0.2822 | 0.2754 | 0.2924 | 0.2822 | 0.2754 | 0.2924 | 0.2822 | 0.2754 | 0.2924 | 0.27938 | 0.27265 | 0.28948 | 0.27658 | 0.26992 | 0.28658 | 0.27382 | 0.26722 | 0.28372
Powertrain | ICEV-g | 60t | semi-trailer + trailer, 2+4+2 axles, curtain-sider | engine efficiency, empty, urban delivery | unitless | Critical | Good | VECTO 3.3.7 for efficiencies of diesel trucks. Correction factor for CNG from https://iopscience.iop.org/article/10.1088/2516-1083/ab56af/pdf | Sclaed on diesel efficiency + 17%, as reported by https://iopscience.iop.org/article/10.1088/2516-1083/ab56af/pdf | triangular | 0.3154 | 0.3078 | 0.3268 | 0.3154 | 0.3078 | 0.3268 | 0.3154 | 0.3078 | 0.3268 | 0.31225 | 0.30472 | 0.32353 | 0.30912 | 0.30167 | 0.3203 | 0.30603 | 0.29866 | 0.31709
Powertrain | BEV, FCEV, PHEV-e | all | all | engine efficiency, full, urban delivery | unitless | Critical | To be improved | Cox et al. 2020 | Same as for passenger vehicles. | triangular | 0.76712 | 0.6137 | 0.92055 | 0.8075 | 0.646 | 0.969 | 0.85 | 0.68 | 1.02 | 0.86 | 0.69 | 1.03 | 0.87 | 0.82 | 0.92 | 0.88 | 0.83 | 0.93
Powertrain | ICEV-d, PHEV-c-d, HEV-d | 3.5t | rigid, 2 axles, box body | engine efficiency, full, urban delivery | unitless | Critical | Good | VECTO 3.3.7 for efficiencies. Past efficiency factors relative to current efficiency from Weller, K., PhD thesis, 2020. | 2020 efficiencies calculated from simulation. No future efficiency improvement considered. Improvement will go through hybridization of powertrain. | triangular | 0.3 | 0.24 | 0.36 | 0.3 | 0.24 | 0.36 | 0.3 | 0.24 | 0.36 | 0.297 | 0.2376 | 0.3564 | 0.29403 | 0.23522 | 0.35284 | 0.29109 | 0.23287 | 0.34931
Powertrain | ICEV-d, PHEV-c-d, HEV-d | 7.5t | rigid, 2 axles, box body | engine efficiency, full, urban delivery | unitless | Critical | Good | VECTO 3.3.7 for efficiencies. Past efficiency factors relative to current efficiency from Weller, K., PhD thesis, 2020. | 2021 efficiencies calculated from simulation. No future efficiency improvement considered. Improvement will go through hybridization of powertrain. | triangular | 0.36 | 0.288 | 0.432 | 0.36 | 0.288 | 0.432 | 0.36 | 0.288 | 0.432 | 0.3564 | 0.28512 | 0.42768 | 0.35284 | 0.28227 | 0.4234 | 0.34931 | 0.27945 | 0.41917
Powertrain | ICEV-d, PHEV-c-d, HEV-d | 18t | rigid, 2 axles, box body | engine efficiency, full, urban delivery | unitless | Critical | Good | VECTO 3.3.7 for efficiencies. Past efficiency factors relative to current efficiency from Weller, K., PhD thesis, 2020. | 2022 efficiencies calculated from simulation. No future efficiency improvement considered. Improvement will go through hybridization of powertrain. | triangular | 0.44 | 0.352 | 0.528 | 0.44 | 0.352 | 0.528 | 0.44 | 0.352 | 0.528 | 0.4356 | 0.34848 | 0.52272 | 0.43124 | 0.345 | 0.51749 | 0.42693 | 0.34155 | 0.51232
Powertrain | ICEV-d, PHEV-c-d, HEV-d | 26t | rigid, 3 axles, box body | engine efficiency, full, urban delivery | unitless | Critical | Good | VECTO 3.3.7 for efficiencies. Past efficiency factors relative to current efficiency from Weller, K., PhD thesis, 2020. | 2023 efficiencies calculated from simulation. No future efficiency improvement considered. Improvement will go through hybridization of powertrain. | triangular | 0.45 | 0.36 | 0.54 | 0.45 | 0.36 | 0.54 | 0.45 | 0.36 | 0.54 | 0.4455 | 0.3564 | 0.5346 | 0.44105 | 0.35284 | 0.52925 | 0.43663 | 0.34931 | 0.52396
Powertrain | ICEV-d, PHEV-c-d, HEV-d | 40t | semi-trailer, 2+4 axles, curtain-sider | engine efficiency, full, urban delivery | unitless | Critical | Good | VECTO 3.3.7 for efficiencies. Past efficiency factors relative to current efficiency from Weller, K., PhD thesis, 2020. | 2024 efficiencies calculated from simulation. No future efficiency improvement considered. Improvement will go through hybridization of powertrain. | triangular | 0.43 | 0.344 | 0.516 | 0.43 | 0.344 | 0.516 | 0.43 | 0.344 | 0.516 | 0.4257 | 0.34056 | 0.51084 | 0.42144 | 0.33715 | 0.50573 | 0.41723 | 0.33378 | 0.50067
Powertrain | ICEV-d, PHEV-c-d, HEV-d | 60t | semi-trailer + trailer, 2+4+2 axles, curtain-sider | engine efficiency, full, urban delivery | unitless | Critical | Good | VECTO 3.3.7 for efficiencies. Past efficiency factors relative to current efficiency from Weller, K., PhD thesis, 2020. | 2025 efficiencies calculated from simulation. No future efficiency improvement considered. Improvement will go through hybridization of powertrain. | triangular | 0.44 | 0.352 | 0.528 | 0.44 | 0.352 | 0.528 | 0.44 | 0.352 | 0.528 | 0.4356 | 0.34848 | 0.52272 | 0.43124 | 0.345 | 0.51749 | 0.42693 | 0.34155 | 0.51232
Powertrain | ICEV-g | 3.5t | rigid, 2 axles, box body | engine efficiency, full, urban delivery | unitless | Critical | Good | VECTO 3.3.7 for efficiencies of diesel trucks. Correction factor for CNG from https://iopscience.iop.org/article/10.1088/2516-1083/ab56af/pdf | Sclaed on diesel efficiency + 17%, as reported by https://iopscience.iop.org/article/10.1088/2516-1083/ab56af/pdf | triangular | 0.249 | 0.243 | 0.258 | 0.249 | 0.243 | 0.258 | 0.249 | 0.243 | 0.258 | 0.24651 | 0.24057 | 0.25542 | 0.24404 | 0.23816 | 0.25287 | 0.2416 | 0.23578 | 0.25034
Powertrain | ICEV-g | 7.5t | rigid, 2 axles, box body | engine efficiency, full, urban delivery | unitless | Critical | Good | VECTO 3.3.7 for efficiencies of diesel trucks. Correction factor for CNG from https://iopscience.iop.org/article/10.1088/2516-1083/ab56af/pdf | Sclaed on diesel efficiency + 17%, as reported by https://iopscience.iop.org/article/10.1088/2516-1083/ab56af/pdf | triangular | 0.2988 | 0.2916 | 0.3096 | 0.2988 | 0.2916 | 0.3096 | 0.2988 | 0.2916 | 0.3096 | 0.29581 | 0.28868 | 0.3065 | 0.29285 | 0.2858 | 0.30344 | 0.28993 | 0.28294 | 0.3004
Powertrain | ICEV-g | 18t | rigid, 2 axles, box body | engine efficiency, full, urban delivery | unitless | Critical | Good | VECTO 3.3.7 for efficiencies of diesel trucks. Correction factor for CNG from https://iopscience.iop.org/article/10.1088/2516-1083/ab56af/pdf | Sclaed on diesel efficiency + 17%, as reported by https://iopscience.iop.org/article/10.1088/2516-1083/ab56af/pdf | triangular | 0.3652 | 0.3564 | 0.3784 | 0.3652 | 0.3564 | 0.3784 | 0.3652 | 0.3564 | 0.3784 | 0.36155 | 0.35284 | 0.37462 | 0.35793 | 0.34931 | 0.37087 | 0.35435 | 0.34581 | 0.36716
Powertrain | ICEV-g | 26t | rigid, 3 axles, box body | engine efficiency, full, urban delivery | unitless | Critical | Good | VECTO 3.3.7 for efficiencies of diesel trucks. Correction factor for CNG from https://iopscience.iop.org/article/10.1088/2516-1083/ab56af/pdf | Sclaed on diesel efficiency + 17%, as reported by https://iopscience.iop.org/article/10.1088/2516-1083/ab56af/pdf | triangular | 0.3735 | 0.3645 | 0.387 | 0.3735 | 0.3645 | 0.387 | 0.3735 | 0.3645 | 0.387 | 0.36977 | 0.36086 | 0.38313 | 0.36607 | 0.35725 | 0.3793 | 0.36241 | 0.35367 | 0.37551
Powertrain | ICEV-g | 40t | semi-trailer, 2+4 axles, curtain-sider | engine efficiency, full, urban delivery | unitless | Critical | Good | VECTO 3.3.7 for efficiencies of diesel trucks. Correction factor for CNG from https://iopscience.iop.org/article/10.1088/2516-1083/ab56af/pdf | Sclaed on diesel efficiency + 17%, as reported by https://iopscience.iop.org/article/10.1088/2516-1083/ab56af/pdf | triangular | 0.3569 | 0.3483 | 0.3698 | 0.3569 | 0.3483 | 0.3698 | 0.3569 | 0.3483 | 0.3698 | 0.35333 | 0.34482 | 0.3661 | 0.3498 | 0.34137 | 0.36244 | 0.3463 | 0.33796 | 0.35882
Powertrain | ICEV-g | 60t | semi-trailer + trailer, 2+4+2 axles, curtain-sider | engine efficiency, full, urban delivery | unitless | Critical | Good | VECTO 3.3.7 for efficiencies of diesel trucks. Correction factor for CNG from https://iopscience.iop.org/article/10.1088/2516-1083/ab56af/pdf | Sclaed on diesel efficiency + 17%, as reported by https://iopscience.iop.org/article/10.1088/2516-1083/ab56af/pdf | triangular | 0.3652 | 0.3564 | 0.3784 | 0.3652 | 0.3564 | 0.3784 | 0.3652 | 0.3564 | 0.3784 | 0.36155 | 0.35284 | 0.37462 | 0.35793 | 0.34931 | 0.37087 | 0.35435 | 0.34581 | 0.36716
Powertrain | all | 3.5t | rigid, 2 axles, box body | drivetrain efficiency, empty, regional delivery | unitless | Critical | Good | VECTO 3.3.7 | Calculated from simulation. | triangular | 0.76712 | 0.6137 | 0.92055 | 0.8075 | 0.646 | 0.969 | 0.85 | 0.68 | 1.02 | 0.8585 | 0.6868 | 1.0302 | 0.86708 | 0.69367 | 1.0405 | 0.87576 | 0.7006 | 1.0509
Powertrain | all | 7.5t | rigid, 2 axles, box body | drivetrain efficiency, empty, regional delivery | unitless | Critical | Good | VECTO 3.3.7 | Calculated from simulation. | triangular | 0.76712 | 0.6137 | 0.92055 | 0.8075 | 0.646 | 0.969 | 0.85 | 0.68 | 1.02 | 0.8585 | 0.6868 | 1.0302 | 0.86708 | 0.69367 | 1.0405 | 0.87576 | 0.7006 | 1.0509
Powertrain | all | 18t | rigid, 2 axles, box body | drivetrain efficiency, empty, regional delivery | unitless | Critical | Good | VECTO 3.3.7 | Calculated from simulation. | triangular | 0.80322 | 0.64258 | 0.96387 | 0.8455 | 0.6764 | 1.0146 | 0.89 | 0.712 | 1.068 | 0.8989 | 0.71912 | 1.0787 | 0.90789 | 0.72631 | 1.0895 | 0.91697 | 0.73357 | 1.1004
Powertrain | all | 26t | rigid, 3 axles, box body | drivetrain efficiency, empty, regional delivery | unitless | Critical | Good | VECTO 3.3.7 | Calculated from simulation. | triangular | 0.81225 | 0.6498 | 0.9747 | 0.855 | 0.684 | 1.026 | 0.9 | 0.72 | 1.08 | 0.909 | 0.7272 | 1.0908 | 0.91809 | 0.73447 | 1.1017 | 0.92727 | 0.74182 | 1.1127
Powertrain | all | 40t | semi-trailer, 2+4 axles, curtain-sider | drivetrain efficiency, empty, regional delivery | unitless | Critical | Good | VECTO 3.3.7 | Calculated from simulation. | triangular | 0.80322 | 0.64258 | 0.96387 | 0.8455 | 0.6764 | 1.0146 | 0.89 | 0.712 | 1.068 | 0.8989 | 0.71912 | 1.0787 | 0.90789 | 0.72631 | 1.0895 | 0.91697 | 0.73357 | 1.1004
Powertrain | all | 60t | semi-trailer + trailer, 2+4+2 axles, curtain-sider | drivetrain efficiency, empty, regional delivery | unitless | Critical | Good | VECTO 3.3.7 | Calculated from simulation. | triangular | 0.81225 | 0.6498 | 0.9747 | 0.855 | 0.684 | 1.026 | 0.9 | 0.72 | 1.08 | 0.909 | 0.7272 | 1.0908 | 0.91809 | 0.73447 | 1.1017 | 0.92727 | 0.74182 | 1.1127
Powertrain | all | 3.5t | rigid, 2 axles, box body | drivetrain efficiency, full, regional delivery | unitless | Critical | Good | VECTO 3.3.7 | Calculated from simulation. | triangular | 0.76712 | 0.6137 | 0.92055 | 0.8075 | 0.646 | 0.969 | 0.85 | 0.68 | 1.02 | 0.8585 | 0.6868 | 1.0302 | 0.86708 | 0.69367 | 1.0405 | 0.87576 | 0.7006 | 1.0509
Powertrain | all | 7.5t | rigid, 2 axles, box body | drivetrain efficiency, full, regional delivery | unitless | Critical | Good | VECTO 3.3.7 | Calculated from simulation. | triangular | 0.76712 | 0.6137 | 0.92055 | 0.8075 | 0.646 | 0.969 | 0.85 | 0.68 | 1.02 | 0.8585 | 0.6868 | 1.0302 | 0.86708 | 0.69367 | 1.0405 | 0.87576 | 0.7006 | 1.0509
Powertrain | all | 18t | rigid, 2 axles, box body | drivetrain efficiency, full, regional delivery | unitless | Critical | Good | VECTO 3.3.7 | Calculated from simulation. | triangular | 0.80322 | 0.64258 | 0.96387 | 0.8455 | 0.6764 | 1.0146 | 0.89 | 0.712 | 1.068 | 0.8989 | 0.71912 | 1.0787 | 0.90789 | 0.72631 | 1.0895 | 0.91697 | 0.73357 | 1.1004
Powertrain | all | 26t | rigid, 3 axles, box body | drivetrain efficiency, full, regional delivery | unitless | Critical | Good | VECTO 3.3.7 | Calculated from simulation. | triangular | 0.81225 | 0.6498 | 0.9747 | 0.855 | 0.684 | 1.026 | 0.9 | 0.72 | 1.08 | 0.909 | 0.7272 | 1.0908 | 0.91809 | 0.73447 | 1.1017 | 0.92727 | 0.74182 | 1.1127
Powertrain | all | 40t | semi-trailer, 2+4 axles, curtain-sider | drivetrain efficiency, full, regional delivery | unitless | Critical | Good | VECTO 3.3.7 | Calculated from simulation. | triangular | 0.80322 | 0.64258 | 0.96387 | 0.8455 | 0.6764 | 1.0146 | 0.89 | 0.712 | 1.068 | 0.8989 | 0.71912 | 1.0787 | 0.90789 | 0.72631 | 1.0895 | 0.91697 | 0.73357 | 1.1004
Powertrain | all | 60t | semi-trailer + trailer, 2+4+2 axles, curtain-sider | drivetrain efficiency, full, regional delivery | unitless | Critical | Good | VECTO 3.3.7 | Calculated from simulation. | triangular | 0.81225 | 0.6498 | 0.9747 | 0.855 | 0.684 | 1.026 | 0.9 | 0.72 | 1.08 | 0.909 | 0.7272 | 1.0908 | 0.91809 | 0.73447 | 1.1017 | 0.92727 | 0.74182 | 1.1127
Powertrain | BEV, FCEV, PHEV-e | all | all | engine efficiency, empty, regional delivery | unitless | Critical | To be improved | Cox et al. 2020 | Same as for passenger vehicles. | triangular | 0.76712 | 0.6137 | 0.92055 | 0.8075 | 0.646 | 0.969 | 0.85 | 0.68 | 1.02 | 0.86 | 0.69 | 1.03 | 0.87 | 0.82 | 0.92 | 0.88 | 0.83 | 0.93
Powertrain | ICEV-d, PHEV-c-d, HEV-d | 3.5t | rigid, 2 axles, box body | engine efficiency, empty, regional delivery | unitless | Critical | Good | VECTO 3.3.7 for efficiencies. Past efficiency factors relative to current efficiency from Weller, K., PhD thesis, 2020. | 2020 efficiencies calculated from simulation. No future efficiency improvement considered. Improvement will go through hybridization of powertrain. | triangular | 0.33 | 0.264 | 0.396 | 0.33 | 0.264 | 0.396 | 0.33 | 0.264 | 0.396 | 0.3267 | 0.26136 | 0.39204 | 0.32343 | 0.25875 | 0.38812 | 0.3202 | 0.25616 | 0.38424
Powertrain | ICEV-d, PHEV-c-d, HEV-d | 7.5t | rigid, 2 axles, box body | engine efficiency, empty, regional delivery | unitless | Critical | Good | VECTO 3.3.7 for efficiencies. Past efficiency factors relative to current efficiency from Weller, K., PhD thesis, 2020. | 2021 efficiencies calculated from simulation. No future efficiency improvement considered. Improvement will go through hybridization of powertrain. | triangular | 0.37 | 0.296 | 0.444 | 0.37 | 0.296 | 0.444 | 0.37 | 0.296 | 0.444 | 0.3663 | 0.29304 | 0.43956 | 0.36264 | 0.29011 | 0.43516 | 0.35901 | 0.28721 | 0.43081
Powertrain | ICEV-d, PHEV-c-d, HEV-d | 18t | rigid, 2 axles, box body | engine efficiency, empty, regional delivery | unitless | Critical | Good | VECTO 3.3.7 for efficiencies. Past efficiency factors relative to current efficiency from Weller, K., PhD thesis, 2020. | 2022 efficiencies calculated from simulation. No future efficiency improvement considered. Improvement will go through hybridization of powertrain. | triangular | 0.38 | 0.304 | 0.456 | 0.38 | 0.304 | 0.456 | 0.38 | 0.304 | 0.456 | 0.3762 | 0.30096 | 0.45144 | 0.37244 | 0.29795 | 0.44693 | 0.36871 | 0.29497 | 0.44246
Powertrain | ICEV-d, PHEV-c-d, HEV-d | 26t | rigid, 3 axles, box body | engine efficiency, empty, regional delivery | unitless | Critical | Good | VECTO 3.3.7 for efficiencies. Past efficiency factors relative to current efficiency from Weller, K., PhD thesis, 2020. | 2023 efficiencies calculated from simulation. No future efficiency improvement considered. Improvement will go through hybridization of powertrain. | triangular | 0.4 | 0.32 | 0.48 | 0.4 | 0.32 | 0.48 | 0.4 | 0.32 | 0.48 | 0.396 | 0.3168 | 0.4752 | 0.39204 | 0.31363 | 0.47045 | 0.38812 | 0.3105 | 0.46574
Powertrain | ICEV-d, PHEV-c-d, HEV-d | 40t | semi-trailer, 2+4 axles, curtain-sider | engine efficiency, empty, regional delivery | unitless | Critical | Good | VECTO 3.3.7 for efficiencies. Past efficiency factors relative to current efficiency from Weller, K., PhD thesis, 2020. | 2024 efficiencies calculated from simulation. No future efficiency improvement considered. Improvement will go through hybridization of powertrain. | triangular | 0.37 | 0.296 | 0.444 | 0.37 | 0.296 | 0.444 | 0.37 | 0.296 | 0.444 | 0.3663 | 0.29304 | 0.43956 | 0.36264 | 0.29011 | 0.43516 | 0.35901 | 0.28721 | 0.43081
Powertrain | ICEV-d, PHEV-c-d, HEV-d | 60t | semi-trailer + trailer, 2+4+2 axles, curtain-sider | engine efficiency, empty, regional delivery | unitless | Critical | Good | VECTO 3.3.7 for efficiencies. Past efficiency factors relative to current efficiency from Weller, K., PhD thesis, 2020. | 2025 efficiencies calculated from simulation. No future efficiency improvement considered. Improvement will go through hybridization of powertrain. | triangular | 0.41 | 0.328 | 0.492 | 0.41 | 0.328 | 0.492 | 0.41 | 0.328 | 0.492 | 0.4059 | 0.32472 | 0.48708 | 0.40184 | 0.32147 | 0.48221 | 0.39782 | 0.31826 | 0.47739
Powertrain | ICEV-g | 3.5t | rigid, 2 axles, box body | engine efficiency, empty, regional delivery | unitless | Critical | Good | VECTO 3.3.7 for efficiencies of diesel trucks. Correction factor for CNG from https://iopscience.iop.org/article/10.1088/2516-1083/ab56af/pdf | Sclaed on diesel efficiency + 17%, as reported by https://iopscience.iop.org/article/10.1088/2516-1083/ab56af/pdf | triangular | 0.2739 | 0.2673 | 0.2838 | 0.2739 | 0.2673 | 0.2838 | 0.2739 | 0.2673 | 0.2838 | 0.27116 | 0.26463 | 0.28096 | 0.26845 | 0.26198 | 0.27815 | 0.26576 | 0.25936 | 0.27537
Powertrain | ICEV-g | 7.5t | rigid, 2 axles, box body | engine efficiency, empty, regional delivery | unitless | Critical | Good | VECTO 3.3.7 for efficiencies of diesel trucks. Correction factor for CNG from https://iopscience.iop.org/article/10.1088/2516-1083/ab56af/pdf | Sclaed on diesel efficiency + 17%, as reported by https://iopscience.iop.org/article/10.1088/2516-1083/ab56af/pdf | triangular | 0.3071 | 0.2997 | 0.3182 | 0.3071 | 0.2997 | 0.3182 | 0.3071 | 0.2997 | 0.3182 | 0.30403 | 0.2967 | 0.31502 | 0.30099 | 0.29374 | 0.31187 | 0.29798 | 0.2908 | 0.30875
Powertrain | ICEV-g | 18t | rigid, 2 axles, box body | engine efficiency, empty, regional delivery | unitless | Critical | Good | VECTO 3.3.7 for efficiencies of diesel trucks. Correction factor for CNG from https://iopscience.iop.org/article/10.1088/2516-1083/ab56af/pdf | Sclaed on diesel efficiency + 17%, as reported by https://iopscience.iop.org/article/10.1088/2516-1083/ab56af/pdf | triangular | 0.3154 | 0.3078 | 0.3268 | 0.3154 | 0.3078 | 0.3268 | 0.3154 | 0.3078 | 0.3268 | 0.31225 | 0.30472 | 0.32353 | 0.30912 | 0.30167 | 0.3203 | 0.30603 | 0.29866 | 0.31709
Powertrain | ICEV-g | 26t | rigid, 3 axles, box body | engine efficiency, empty, regional delivery | unitless | Critical | Good | VECTO 3.3.7 for efficiencies of diesel trucks. Correction factor for CNG from https://iopscience.iop.org/article/10.1088/2516-1083/ab56af/pdf | Sclaed on diesel efficiency + 17%, as reported by https://iopscience.iop.org/article/10.1088/2516-1083/ab56af/pdf | triangular | 0.332 | 0.324 | 0.344 | 0.332 | 0.324 | 0.344 | 0.332 | 0.324 | 0.344 | 0.32868 | 0.32076 | 0.34056 | 0.32539 | 0.31755 | 0.33715 | 0.32214 | 0.31438 | 0.33378
Powertrain | ICEV-g | 40t | semi-trailer, 2+4 axles, curtain-sider | engine efficiency, empty, regional delivery | unitless | Critical | Good | VECTO 3.3.7 for efficiencies of diesel trucks. Correction factor for CNG from https://iopscience.iop.org/article/10.1088/2516-1083/ab56af/pdf | Sclaed on diesel efficiency + 17%, as reported by https://iopscience.iop.org/article/10.1088/2516-1083/ab56af/pdf | triangular | 0.3071 | 0.2997 | 0.3182 | 0.3071 | 0.2997 | 0.3182 | 0.3071 | 0.2997 | 0.3182 | 0.30403 | 0.2967 | 0.31502 | 0.30099 | 0.29374 | 0.31187 | 0.29798 | 0.2908 | 0.30875
Powertrain | ICEV-g | 60t | semi-trailer + trailer, 2+4+2 axles, curtain-sider | engine efficiency, empty, regional delivery | unitless | Critical | Good | VECTO 3.3.7 for efficiencies of diesel trucks. Correction factor for CNG from https://iopscience.iop.org/article/10.1088/2516-1083/ab56af/pdf | Sclaed on diesel efficiency + 17%, as reported by https://iopscience.iop.org/article/10.1088/2516-1083/ab56af/pdf | triangular | 0.3403 | 0.3321 | 0.3526 | 0.3403 | 0.3321 | 0.3526 | 0.3403 | 0.3321 | 0.3526 | 0.3369 | 0.32878 | 0.34907 | 0.33353 | 0.32549 | 0.34558 | 0.33019 | 0.32224 | 0.34213
Powertrain | BEV, FCEV, PHEV-e | all | all | engine efficiency, full, regional delivery | unitless | Critical | To be improved | Cox et al. 2020 | Same as for passenger vehicles. | triangular | 0.76712 | 0.6137 | 0.92055 | 0.8075 | 0.646 | 0.969 | 0.85 | 0.68 | 1.02 | 0.86 | 0.69 | 1.03 | 0.87 | 0.82 | 0.92 | 0.88 | 0.83 | 0.93
Powertrain | ICEV-d, PHEV-c-d, HEV-d | 3.5t | rigid, 2 axles, box body | engine efficiency, full, regional delivery | unitless | Critical | Good | VECTO 3.3.7 for efficiencies. Past efficiency factors relative to current efficiency from Weller, K., PhD thesis, 2020. | 2020 efficiencies calculated from simulation. No future efficiency improvement considered. Improvement will go through hybridization of powertrain. | triangular | 0.35 | 0.28 | 0.42 | 0.35 | 0.28 | 0.42 | 0.35 | 0.28 | 0.42 | 0.3465 | 0.2772 | 0.4158 | 0.34303 | 0.27443 | 0.41164 | 0.3396 | 0.27168 | 0.40753
Powertrain | ICEV-d, PHEV-c-d, HEV-d | 7.5t | rigid, 2 axles, box body | engine efficiency, full, regional delivery | unitless | Critical | Good | VECTO 3.3.7 for efficiencies. Past efficiency factors relative to current efficiency from Weller, K., PhD thesis, 2020. | 2021 efficiencies calculated from simulation. No future efficiency improvement considered. Improvement will go through hybridization of powertrain. | triangular | 0.38 | 0.304 | 0.456 | 0.38 | 0.304 | 0.456 | 0.38 | 0.304 | 0.456 | 0.3762 | 0.30096 | 0.45144 | 0.37244 | 0.29795 | 0.44693 | 0.36871 | 0.29497 | 0.44246
Powertrain | ICEV-d, PHEV-c-d, HEV-d | 18t | rigid, 2 axles, box body | engine efficiency, full, regional delivery | unitless | Critical | Good | VECTO 3.3.7 for efficiencies. Past efficiency factors relative to current efficiency from Weller, K., PhD thesis, 2020. | 2022 efficiencies calculated from simulation. No future efficiency improvement considered. Improvement will go through hybridization of powertrain. | triangular | 0.46 | 0.368 | 0.552 | 0.46 | 0.368 | 0.552 | 0.46 | 0.368 | 0.552 | 0.4554 | 0.36432 | 0.54648 | 0.45085 | 0.36068 | 0.54102 | 0.44634 | 0.35707 | 0.53561
Powertrain | ICEV-d, PHEV-c-d, HEV-d | 26t | rigid, 3 axles, box body | engine efficiency, full, regional delivery | unitless | Critical | Good | VECTO 3.3.7 for efficiencies. Past efficiency factors relative to current efficiency from Weller, K., PhD thesis, 2020. | 2023 efficiencies calculated from simulation. No future efficiency improvement considered. Improvement will go through hybridization of powertrain. | triangular | 0.48 | 0.384 | 0.576 | 0.48 | 0.384 | 0.576 | 0.48 | 0.384 | 0.576 | 0.4752 | 0.38016 | 0.57024 | 0.47045 | 0.37636 | 0.56454 | 0.46574 | 0.37259 | 0.55889
Powertrain | ICEV-d, PHEV-c-d, HEV-d | 40t | semi-trailer, 2+4 axles, curtain-sider | engine efficiency, full, regional delivery | unitless | Critical | Good | VECTO 3.3.7 for efficiencies. Past efficiency factors relative to current efficiency from Weller, K., PhD thesis, 2020. | 2024 efficiencies calculated from simulation. No future efficiency improvement considered. Improvement will go through hybridization of powertrain. | triangular | 0.44 | 0.352 | 0.528 | 0.44 | 0.352 | 0.528 | 0.44 | 0.352 | 0.528 | 0.4356 | 0.34848 | 0.52272 | 0.43124 | 0.345 | 0.51749 | 0.42693 | 0.34155 | 0.51232
Powertrain | ICEV-d, PHEV-c-d, HEV-d | 60t | semi-trailer + trailer, 2+4+2 axles, curtain-sider | engine efficiency, full, regional delivery | unitless | Critical | Good | VECTO 3.3.7 for efficiencies. Past efficiency factors relative to current efficiency from Weller, K., PhD thesis, 2020. | 2025 efficiencies calculated from simulation. No future efficiency improvement considered. Improvement will go through hybridization of powertrain. | triangular | 0.5 | 0.4 | 0.6 | 0.5 | 0.4 | 0.6 | 0.5 | 0.4 | 0.6 | 0.495 | 0.396 | 0.594 | 0.49005 | 0.39204 | 0.58806 | 0.48515 | 0.38812 | 0.58218
Powertrain | ICEV-g | 3.5t | rigid, 2 axles, box body | engine efficiency, full, regional delivery | unitless | Critical | Good | VECTO 3.3.7 for efficiencies of diesel trucks. Correction factor for CNG from https://iopscience.iop.org/article/10.1088/2516-1083/ab56af/pdf | Sclaed on diesel efficiency + 17%, as reported by https://iopscience.iop.org/article/10.1088/2516-1083/ab56af/pdf | triangular | 0.2905 | 0.2835 | 0.301 | 0.2905 | 0.2835 | 0.301 | 0.2905 | 0.2835 | 0.301 | 0.28759 | 0.28066 | 0.29799 | 0.28472 | 0.27786 | 0.29501 | 0.28187 | 0.27508 | 0.29206
Powertrain | ICEV-g | 7.5t | rigid, 2 axles, box body | engine efficiency, full, regional delivery | unitless | Critical | Good | VECTO 3.3.7 for efficiencies of diesel trucks. Correction factor for CNG from https://iopscience.iop.org/article/10.1088/2516-1083/ab56af/pdf | Sclaed on diesel efficiency + 17%, as reported by https://iopscience.iop.org/article/10.1088/2516-1083/ab56af/pdf | triangular | 0.3154 | 0.3078 | 0.3268 | 0.3154 | 0.3078 | 0.3268 | 0.3154 | 0.3078 | 0.3268 | 0.31225 | 0.30472 | 0.32353 | 0.30912 | 0.30167 | 0.3203 | 0.30603 | 0.29866 | 0.31709
Powertrain | ICEV-g | 18t | rigid, 2 axles, box body | engine efficiency, full, regional delivery | unitless | Critical | Good | VECTO 3.3.7 for efficiencies of diesel trucks. Correction factor for CNG from https://iopscience.iop.org/article/10.1088/2516-1083/ab56af/pdf | Sclaed on diesel efficiency + 17%, as reported by https://iopscience.iop.org/article/10.1088/2516-1083/ab56af/pdf | triangular | 0.3818 | 0.3726 | 0.3956 | 0.3818 | 0.3726 | 0.3956 | 0.3818 | 0.3726 | 0.3956 | 0.37798 | 0.36887 | 0.39164 | 0.3742 | 0.36519 | 0.38773 | 0.37046 | 0.36153 | 0.38385
Powertrain | ICEV-g | 26t | rigid, 3 axles, box body | engine efficiency, full, regional delivery | unitless | Critical | Good | VECTO 3.3.7 for efficiencies of diesel trucks. Correction factor for CNG from https://iopscience.iop.org/article/10.1088/2516-1083/ab56af/pdf | Sclaed on diesel efficiency + 17%, as reported by https://iopscience.iop.org/article/10.1088/2516-1083/ab56af/pdf | triangular | 0.3984 | 0.3888 | 0.4128 | 0.3984 | 0.3888 | 0.4128 | 0.3984 | 0.3888 | 0.4128 | 0.39442 | 0.38491 | 0.40867 | 0.39047 | 0.38106 | 0.40459 | 0.38657 | 0.37725 | 0.40054
Powertrain | ICEV-g | 40t | semi-trailer, 2+4 axles, curtain-sider | engine efficiency, full, regional delivery | unitless | Critical | Good | VECTO 3.3.7 for efficiencies of diesel trucks. Correction factor for CNG from https://iopscience.iop.org/article/10.1088/2516-1083/ab56af/pdf | Sclaed on diesel efficiency + 17%, as reported by https://iopscience.iop.org/article/10.1088/2516-1083/ab56af/pdf | triangular | 0.3652 | 0.3564 | 0.3784 | 0.3652 | 0.3564 | 0.3784 | 0.3652 | 0.3564 | 0.3784 | 0.36155 | 0.35284 | 0.37462 | 0.35793 | 0.34931 | 0.37087 | 0.35435 | 0.34581 | 0.36716
Powertrain | ICEV-g | 60t | semi-trailer + trailer, 2+4+2 axles, curtain-sider | engine efficiency, full, regional delivery | unitless | Critical | Good | VECTO 3.3.7 for efficiencies of diesel trucks. Correction factor for CNG from https://iopscience.iop.org/article/10.1088/2516-1083/ab56af/pdf | Sclaed on diesel efficiency + 17%, as reported by https://iopscience.iop.org/article/10.1088/2516-1083/ab56af/pdf | triangular | 0.415 | 0.405 | 0.43 | 0.415 | 0.405 | 0.43 | 0.415 | 0.405 | 0.43 | 0.41085 | 0.40095 | 0.4257 | 0.40674 | 0.39694 | 0.42144 | 0.40267 | 0.39297 | 0.41723
Powertrain | all | 3.5t | rigid, 2 axles, box body | drivetrain efficiency, empty, long haul | unitless | Critical | Good | VECTO 3.3.7 | Calculated from simulation. | triangular | 0.76712 | 0.6137 | 0.92055 | 0.8075 | 0.646 | 0.969 | 0.85 | 0.68 | 1.02 | 0.8585 | 0.6868 | 1.0302 | 0.86708 | 0.69367 | 1.0405 | 0.87576 | 0.7006 | 1.0509
Powertrain | all | 7.5t | rigid, 2 axles, box body | drivetrain efficiency, empty, long haul | unitless | Critical | Good | VECTO 3.3.7 | Calculated from simulation. | triangular | 0.76712 | 0.6137 | 0.92055 | 0.8075 | 0.646 | 0.969 | 0.85 | 0.68 | 1.02 | 0.8585 | 0.6868 | 1.0302 | 0.86708 | 0.69367 | 1.0405 | 0.87576 | 0.7006 | 1.0509
Powertrain | all | 18t | rigid, 2 axles, box body | drivetrain efficiency, empty, long haul | unitless | Critical | Good | VECTO 3.3.7 | Calculated from simulation. | triangular | 0.79871 | 0.63897 | 0.95845 | 0.84075 | 0.6726 | 1.0089 | 0.885 | 0.708 | 1.062 | 0.89385 | 0.71508 | 1.0726 | 0.90279 | 0.72223 | 1.0833 | 0.91182 | 0.72945 | 1.0942
Powertrain | all | 26t | rigid, 3 axles, box body | drivetrain efficiency, empty, long haul | unitless | Critical | Good | VECTO 3.3.7 | Calculated from simulation. | triangular | 0.80322 | 0.64258 | 0.96387 | 0.8455 | 0.6764 | 1.0146 | 0.89 | 0.712 | 1.068 | 0.8989 | 0.71912 | 1.0787 | 0.90789 | 0.72631 | 1.0895 | 0.91697 | 0.73357 | 1.1004
Powertrain | all | 40t | semi-trailer, 2+4 axles, curtain-sider | drivetrain efficiency, empty, long haul | unitless | Critical | Good | VECTO 3.3.7 | Calculated from simulation. | triangular | 0.80322 | 0.64258 | 0.96387 | 0.8455 | 0.6764 | 1.0146 | 0.89 | 0.712 | 1.068 | 0.8989 | 0.71912 | 1.0787 | 0.90789 | 0.72631 | 1.0895 | 0.91697 | 0.73357 | 1.1004
Powertrain | all | 60t | semi-trailer + trailer, 2+4+2 axles, curtain-sider | drivetrain efficiency, empty, long haul | unitless | Critical | Good | VECTO 3.3.7 | Calculated from simulation. | triangular | 0.81225 | 0.6498 | 0.9747 | 0.855 | 0.684 | 1.026 | 0.9 | 0.72 | 1.08 | 0.909 | 0.7272 | 1.0908 | 0.91809 | 0.73447 | 1.1017 | 0.92727 | 0.74182 | 1.1127
Powertrain | all | 3.5t | rigid, 2 axles, box body | drivetrain efficiency, full, long haul | unitless | Critical | Good | VECTO 3.3.7 | Calculated from simulation. | triangular | 0.76712 | 0.6137 | 0.92055 | 0.8075 | 0.646 | 0.969 | 0.85 | 0.68 | 1.02 | 0.8585 | 0.6868 | 1.0302 | 0.86708 | 0.69367 | 1.0405 | 0.87576 | 0.7006 | 1.0509
Powertrain | all | 7.5t | rigid, 2 axles, box body | drivetrain efficiency, full, long haul | unitless | Critical | Good | VECTO 3.3.7 | Calculated from simulation. | triangular | 0.76712 | 0.6137 | 0.92055 | 0.8075 | 0.646 | 0.969 | 0.85 | 0.68 | 1.02 | 0.8585 | 0.6868 | 1.0302 | 0.86708 | 0.69367 | 1.0405 | 0.87576 | 0.7006 | 1.0509
Powertrain | all | 18t | rigid, 2 axles, box body | drivetrain efficiency, full, long haul | unitless | Critical | Good | VECTO 3.3.7 | Calculated from simulation. | triangular | 0.79871 | 0.63897 | 0.95845 | 0.84075 | 0.6726 | 1.0089 | 0.885 | 0.708 | 1.062 | 0.89385 | 0.71508 | 1.0726 | 0.90279 | 0.72223 | 1.0833 | 0.91182 | 0.72945 | 1.0942
Powertrain | all | 26t | rigid, 3 axles, box body | drivetrain efficiency, full, long haul | unitless | Critical | Good | VECTO 3.3.7 | Calculated from simulation. | triangular | 0.80322 | 0.64258 | 0.96387 | 0.8455 | 0.6764 | 1.0146 | 0.89 | 0.712 | 1.068 | 0.8989 | 0.71912 | 1.0787 | 0.90789 | 0.72631 | 1.0895 | 0.91697 | 0.73357 | 1.1004
Powertrain | all | 40t | semi-trailer, 2+4 axles, curtain-sider | drivetrain efficiency, full, long haul | unitless | Critical | Good | VECTO 3.3.7 | Calculated from simulation. | triangular | 0.80322 | 0.64258 | 0.96387 | 0.8455 | 0.6764 | 1.0146 | 0.89 | 0.712 | 1.068 | 0.8989 | 0.71912 | 1.0787 | 0.90789 | 0.72631 | 1.0895 | 0.91697 | 0.73357 | 1.1004
Powertrain | all | 60t | semi-trailer + trailer, 2+4+2 axles, curtain-sider | drivetrain efficiency, full, long haul | unitless | Critical | Good | VECTO 3.3.7 | Calculated from simulation. | triangular | 0.81225 | 0.6498 | 0.9747 | 0.855 | 0.684 | 1.026 | 0.9 | 0.72 | 1.08 | 0.909 | 0.7272 | 1.0908 | 0.91809 | 0.73447 | 1.1017 | 0.92727 | 0.74182 | 1.1127
Powertrain | BEV, FCEV, PHEV-e | all | all | engine efficiency, empty, long haul | unitless | Critical | To be improved | Cox et al. 2020 | Same as for passenger vehicles. | triangular | 0.76712 | 0.6137 | 0.92055 | 0.8075 | 0.646 | 0.969 | 0.85 | 0.68 | 1.02 | 0.86 | 0.69 | 1.03 | 0.87 | 0.82 | 0.92 | 0.88 | 0.83 | 0.93
Powertrain | ICEV-d, PHEV-c-d, HEV-d | 3.5t | rigid, 2 axles, box body | engine efficiency, empty, long haul | unitless | Critical | Good | VECTO 3.3.7 for efficiencies. Past efficiency factors relative to current efficiency from Weller, K., PhD thesis, 2020. | 2020 efficiencies calculated from simulation. No future efficiency improvement considered. Improvement will go through hybridization of powertrain. | triangular | 0.36 | 0.288 | 0.432 | 0.36 | 0.288 | 0.432 | 0.36 | 0.288 | 0.432 | 0.3564 | 0.28512 | 0.42768 | 0.35284 | 0.28227 | 0.4234 | 0.34931 | 0.27945 | 0.41917
Powertrain | ICEV-d, PHEV-c-d, HEV-d | 7.5t | rigid, 2 axles, box body | engine efficiency, empty, long haul | unitless | Critical | Good | VECTO 3.3.7 for efficiencies. Past efficiency factors relative to current efficiency from Weller, K., PhD thesis, 2020. | 2021 efficiencies calculated from simulation. No future efficiency improvement considered. Improvement will go through hybridization of powertrain. | triangular | 0.37 | 0.296 | 0.444 | 0.37 | 0.296 | 0.444 | 0.37 | 0.296 | 0.444 | 0.3663 | 0.29304 | 0.43956 | 0.36264 | 0.29011 | 0.43516 | 0.35901 | 0.28721 | 0.43081
Powertrain | ICEV-d, PHEV-c-d, HEV-d | 18t | rigid, 2 axles, box body | engine efficiency, empty, long haul | unitless | Critical | Good | VECTO 3.3.7 for efficiencies. Past efficiency factors relative to current efficiency from Weller, K., PhD thesis, 2020. | 2022 efficiencies calculated from simulation. No future efficiency improvement considered. Improvement will go through hybridization of powertrain. | triangular | 0.39 | 0.312 | 0.468 | 0.39 | 0.312 | 0.468 | 0.39 | 0.312 | 0.468 | 0.3861 | 0.30888 | 0.46332 | 0.38224 | 0.30579 | 0.45869 | 0.37842 | 0.30273 | 0.4541
Powertrain | ICEV-d, PHEV-c-d, HEV-d | 26t | rigid, 3 axles, box body | engine efficiency, empty, long haul | unitless | Critical | Good | VECTO 3.3.7 for efficiencies. Past efficiency factors relative to current efficiency from Weller, K., PhD thesis, 2020. | 2023 efficiencies calculated from simulation. No future efficiency improvement considered. Improvement will go through hybridization of powertrain. | triangular | 0.46 | 0.368 | 0.552 | 0.46 | 0.368 | 0.552 | 0.46 | 0.368 | 0.552 | 0.4554 | 0.36432 | 0.54648 | 0.45085 | 0.36068 | 0.54102 | 0.44634 | 0.35707 | 0.53561
Powertrain | ICEV-d, PHEV-c-d, HEV-d | 40t | semi-trailer, 2+4 axles, curtain-sider | engine efficiency, empty, long haul | unitless | Critical | Good | VECTO 3.3.7 for efficiencies. Past efficiency factors relative to current efficiency from Weller, K., PhD thesis, 2020. | 2024 efficiencies calculated from simulation. No future efficiency improvement considered. Improvement will go through hybridization of powertrain. | triangular | 0.39 | 0.312 | 0.468 | 0.39 | 0.312 | 0.468 | 0.39 | 0.312 | 0.468 | 0.3861 | 0.30888 | 0.46332 | 0.38224 | 0.30579 | 0.45869 | 0.37842 | 0.30273 | 0.4541
Powertrain | ICEV-d, PHEV-c-d, HEV-d | 60t | semi-trailer + trailer, 2+4+2 axles, curtain-sider | engine efficiency, empty, long haul | unitless | Critical | Good | VECTO 3.3.7 for efficiencies. Past efficiency factors relative to current efficiency from Weller, K., PhD thesis, 2020. | 2025 efficiencies calculated from simulation. No future efficiency improvement considered. Improvement will go through hybridization of powertrain. | triangular | 0.42 | 0.336 | 0.504 | 0.42 | 0.336 | 0.504 | 0.42 | 0.336 | 0.504 | 0.4158 | 0.33264 | 0.49896 | 0.41164 | 0.32931 | 0.49397 | 0.40753 | 0.32602 | 0.48903
Powertrain | ICEV-g | 3.5t | rigid, 2 axles, box body | engine efficiency, empty, long haul | unitless | Critical | Good | VECTO 3.3.7 for efficiencies of diesel trucks. Correction factor for CNG from https://iopscience.iop.org/article/10.1088/2516-1083/ab56af/pdf | Sclaed on diesel efficiency + 17%, as reported by https://iopscience.iop.org/article/10.1088/2516-1083/ab56af/pdf | triangular | 0.2988 | 0.2916 | 0.3096 | 0.2988 | 0.2916 | 0.3096 | 0.2988 | 0.2916 | 0.3096 | 0.29581 | 0.28868 | 0.3065 | 0.29285 | 0.2858 | 0.30344 | 0.28993 | 0.28294 | 0.3004
Powertrain | ICEV-g | 7.5t | rigid, 2 axles, box body | engine efficiency, empty, long haul | unitless | Critical | Good | VECTO 3.3.7 for efficiencies of diesel trucks. Correction factor for CNG from https://iopscience.iop.org/article/10.1088/2516-1083/ab56af/pdf | Sclaed on diesel efficiency + 17%, as reported by https://iopscience.iop.org/article/10.1088/2516-1083/ab56af/pdf | triangular | 0.3071 | 0.2997 | 0.3182 | 0.3071 | 0.2997 | 0.3182 | 0.3071 | 0.2997 | 0.3182 | 0.30403 | 0.2967 | 0.31502 | 0.30099 | 0.29374 | 0.31187 | 0.29798 | 0.2908 | 0.30875
Powertrain | ICEV-g | 18t | rigid, 2 axles, box body | engine efficiency, empty, long haul | unitless | Critical | Good | VECTO 3.3.7 for efficiencies of diesel trucks. Correction factor for CNG from https://iopscience.iop.org/article/10.1088/2516-1083/ab56af/pdf | Sclaed on diesel efficiency + 17%, as reported by https://iopscience.iop.org/article/10.1088/2516-1083/ab56af/pdf | triangular | 0.3237 | 0.3159 | 0.3354 | 0.3237 | 0.3159 | 0.3354 | 0.3237 | 0.3159 | 0.3354 | 0.32046 | 0.31274 | 0.33205 | 0.31726 | 0.30961 | 0.32873 | 0.31409 | 0.30652 | 0.32544
Powertrain | ICEV-g | 26t | rigid, 3 axles, box body | engine efficiency, empty, long haul | unitless | Critical | Good | VECTO 3.3.7 for efficiencies of diesel trucks. Correction factor for CNG from https://iopscience.iop.org/article/10.1088/2516-1083/ab56af/pdf | Sclaed on diesel efficiency + 17%, as reported by https://iopscience.iop.org/article/10.1088/2516-1083/ab56af/pdf | triangular | 0.3818 | 0.3726 | 0.3956 | 0.3818 | 0.3726 | 0.3956 | 0.3818 | 0.3726 | 0.3956 | 0.37798 | 0.36887 | 0.39164 | 0.3742 | 0.36519 | 0.38773 | 0.37046 | 0.36153 | 0.38385
Powertrain | ICEV-g | 40t | semi-trailer, 2+4 axles, curtain-sider | engine efficiency, empty, long haul | unitless | Critical | Good | VECTO 3.3.7 for efficiencies of diesel trucks. Correction factor for CNG from https://iopscience.iop.org/article/10.1088/2516-1083/ab56af/pdf | Sclaed on diesel efficiency + 17%, as reported by https://iopscience.iop.org/article/10.1088/2516-1083/ab56af/pdf | triangular | 0.3237 | 0.3159 | 0.3354 | 0.3237 | 0.3159 | 0.3354 | 0.3237 | 0.3159 | 0.3354 | 0.32046 | 0.31274 | 0.33205 | 0.31726 | 0.30961 | 0.32873 | 0.31409 | 0.30652 | 0.32544
Powertrain | ICEV-g | 60t | semi-trailer + trailer, 2+4+2 axles, curtain-sider | engine efficiency, empty, long haul | unitless | Critical | Good | VECTO 3.3.7 for efficiencies of diesel trucks. Correction factor for CNG from https://iopscience.iop.org/article/10.1088/2516-1083/ab56af/pdf | Sclaed on diesel efficiency + 17%, as reported by https://iopscience.iop.org/article/10.1088/2516-1083/ab56af/pdf | triangular | 0.3486 | 0.3402 | 0.3612 | 0.3486 | 0.3402 | 0.3612 | 0.3486 | 0.3402 | 0.3612 | 0.34511 | 0.3368 | 0.35759 | 0.34166 | 0.33343 | 0.35401 | 0.33825 | 0.3301 | 0.35047
Powertrain | BEV, FCEV, PHEV-e | all | all | engine efficiency, full, long haul | unitless | Critical | To be improved | Cox et al. 2020 | Same as for passenger vehicles. | triangular | 0.76712 | 0.6137 | 0.92055 | 0.8075 | 0.646 | 0.969 | 0.85 | 0.68 | 1.02 | 0.86 | 0.69 | 1.03 | 0.87 | 0.82 | 0.92 | 0.88 | 0.83 | 0.93
Powertrain | ICEV-d, PHEV-c-d, HEV-d | 3.5t | rigid, 2 axles, box body | engine efficiency, full, long haul | unitless | Critical | Good | VECTO 3.3.7 for efficiencies. Past efficiency factors relative to current efficiency from Weller, K., PhD thesis, 2020. | 2020 efficiencies calculated from simulation. No future efficiency improvement considered. Improvement will go through hybridization of powertrain. | triangular | 0.37 | 0.296 | 0.444 | 0.37 | 0.296 | 0.444 | 0.37 | 0.296 | 0.444 | 0.3663 | 0.29304 | 0.43956 | 0.36264 | 0.29011 | 0.43516 | 0.35901 | 0.28721 | 0.43081
Powertrain | ICEV-d, PHEV-c-d, HEV-d | 7.5t | rigid, 2 axles, box body | engine efficiency, full, long haul | unitless | Critical | Good | VECTO 3.3.7 for efficiencies. Past efficiency factors relative to current efficiency from Weller, K., PhD thesis, 2020. | 2021 efficiencies calculated from simulation. No future efficiency improvement considered. Improvement will go through hybridization of powertrain. | triangular | 0.4 | 0.32 | 0.48 | 0.4 | 0.32 | 0.48 | 0.4 | 0.32 | 0.48 | 0.396 | 0.3168 | 0.4752 | 0.39204 | 0.31363 | 0.47045 | 0.38812 | 0.3105 | 0.46574
Powertrain | ICEV-d, PHEV-c-d, HEV-d | 18t | rigid, 2 axles, box body | engine efficiency, full, long haul | unitless | Critical | Good | VECTO 3.3.7 for efficiencies. Past efficiency factors relative to current efficiency from Weller, K., PhD thesis, 2020. | 2022 efficiencies calculated from simulation. No future efficiency improvement considered. Improvement will go through hybridization of powertrain. | triangular | 0.44 | 0.352 | 0.528 | 0.44 | 0.352 | 0.528 | 0.44 | 0.352 | 0.528 | 0.4356 | 0.34848 | 0.52272 | 0.43124 | 0.345 | 0.51749 | 0.42693 | 0.34155 | 0.51232
Powertrain | ICEV-d, PHEV-c-d, HEV-d | 26t | rigid, 3 axles, box body | engine efficiency, full, long haul | unitless | Critical | Good | VECTO 3.3.7 for efficiencies. Past efficiency factors relative to current efficiency from Weller, K., PhD thesis, 2020. | 2023 efficiencies calculated from simulation. No future efficiency improvement considered. Improvement will go through hybridization of powertrain. | triangular | 0.55 | 0.44 | 0.66 | 0.55 | 0.44 | 0.66 | 0.55 | 0.44 | 0.66 | 0.5445 | 0.4356 | 0.6534 | 0.53905 | 0.43124 | 0.64687 | 0.53366 | 0.42693 | 0.6404
Powertrain | ICEV-d, PHEV-c-d, HEV-d | 40t | semi-trailer, 2+4 axles, curtain-sider | engine efficiency, full, long haul | unitless | Critical | Good | VECTO 3.3.7 for efficiencies. Past efficiency factors relative to current efficiency from Weller, K., PhD thesis, 2020. | 2024 efficiencies calculated from simulation. No future efficiency improvement considered. Improvement will go through hybridization of powertrain. | triangular | 0.45 | 0.36 | 0.54 | 0.45 | 0.36 | 0.54 | 0.45 | 0.36 | 0.54 | 0.4455 | 0.3564 | 0.5346 | 0.44105 | 0.35284 | 0.52925 | 0.43663 | 0.34931 | 0.52396
Powertrain | ICEV-d, PHEV-c-d, HEV-d | 60t | semi-trailer + trailer, 2+4+2 axles, curtain-sider | engine efficiency, full, long haul | unitless | Critical | Good | VECTO 3.3.7 for efficiencies. Past efficiency factors relative to current efficiency from Weller, K., PhD thesis, 2020. | 2025 efficiencies calculated from simulation. No future efficiency improvement considered. Improvement will go through hybridization of powertrain. | triangular | 0.47 | 0.376 | 0.564 | 0.47 | 0.376 | 0.564 | 0.47 | 0.376 | 0.564 | 0.4653 | 0.37224 | 0.55836 | 0.46065 | 0.36852 | 0.55278 | 0.45604 | 0.36483 | 0.54725
Powertrain | ICEV-g | 3.5t | rigid, 2 axles, box body | engine efficiency, full, long haul | unitless | Critical | Good | VECTO 3.3.7 for efficiencies of diesel trucks. Correction factor for CNG from https://iopscience.iop.org/article/10.1088/2516-1083/ab56af/pdf | Sclaed on diesel efficiency + 17%, as reported by https://iopscience.iop.org/article/10.1088/2516-1083/ab56af/pdf | triangular | 0.3071 | 0.2997 | 0.3182 | 0.3071 | 0.2997 | 0.3182 | 0.3071 | 0.2997 | 0.3182 | 0.30403 | 0.2967 | 0.31502 | 0.30099 | 0.29374 | 0.31187 | 0.29798 | 0.2908 | 0.30875
Powertrain | ICEV-g | 7.5t | rigid, 2 axles, box body | engine efficiency, full, long haul | unitless | Critical | Good | VECTO 3.3.7 for efficiencies of diesel trucks. Correction factor for CNG from https://iopscience.iop.org/article/10.1088/2516-1083/ab56af/pdf | Sclaed on diesel efficiency + 17%, as reported by https://iopscience.iop.org/article/10.1088/2516-1083/ab56af/pdf | triangular | 0.332 | 0.324 | 0.344 | 0.332 | 0.324 | 0.344 | 0.332 | 0.324 | 0.344 | 0.32868 | 0.32076 | 0.34056 | 0.32539 | 0.31755 | 0.33715 | 0.32214 | 0.31438 | 0.33378
Powertrain | ICEV-g | 18t | rigid, 2 axles, box body | engine efficiency, full, long haul | unitless | Critical | Good | VECTO 3.3.7 for efficiencies of diesel trucks. Correction factor for CNG from https://iopscience.iop.org/article/10.1088/2516-1083/ab56af/pdf | Sclaed on diesel efficiency + 17%, as reported by https://iopscience.iop.org/article/10.1088/2516-1083/ab56af/pdf | triangular | 0.3652 | 0.3564 | 0.3784 | 0.3652 | 0.3564 | 0.3784 | 0.3652 | 0.3564 | 0.3784 | 0.36155 | 0.35284 | 0.37462 | 0.35793 | 0.34931 | 0.37087 | 0.35435 | 0.34581 | 0.36716
Powertrain | ICEV-g | 26t | rigid, 3 axles, box body | engine efficiency, full, long haul | unitless | Critical | Good | VECTO 3.3.7 for efficiencies of diesel trucks. Correction factor for CNG from https://iopscience.iop.org/article/10.1088/2516-1083/ab56af/pdf | Sclaed on diesel efficiency + 17%, as reported by https://iopscience.iop.org/article/10.1088/2516-1083/ab56af/pdf | triangular | 0.4565 | 0.4455 | 0.473 | 0.4565 | 0.4455 | 0.473 | 0.4565 | 0.4455 | 0.473 | 0.45194 | 0.44105 | 0.46827 | 0.44742 | 0.43663 | 0.46359 | 0.44294 | 0.43227 | 0.45895
Powertrain | ICEV-g | 40t | semi-trailer, 2+4 axles, curtain-sider | engine efficiency, full, long haul | unitless | Critical | Good | VECTO 3.3.7 for efficiencies of diesel trucks. Correction factor for CNG from https://iopscience.iop.org/article/10.1088/2516-1083/ab56af/pdf | Sclaed on diesel efficiency + 17%, as reported by https://iopscience.iop.org/article/10.1088/2516-1083/ab56af/pdf | triangular | 0.3735 | 0.3645 | 0.387 | 0.3735 | 0.3645 | 0.387 | 0.3735 | 0.3645 | 0.387 | 0.36977 | 0.36086 | 0.38313 | 0.36607 | 0.35725 | 0.3793 | 0.36241 | 0.35367 | 0.37551
Powertrain | ICEV-g | 60t | semi-trailer + trailer, 2+4+2 axles, curtain-sider | engine efficiency, full, long haul | unitless | Critical | Good | VECTO 3.3.7 for efficiencies of diesel trucks. Correction factor for CNG from https://iopscience.iop.org/article/10.1088/2516-1083/ab56af/pdf | Sclaed on diesel efficiency + 17%, as reported by https://iopscience.iop.org/article/10.1088/2516-1083/ab56af/pdf | triangular | 0.3901 | 0.3807 | 0.4042 | 0.3901 | 0.3807 | 0.4042 | 0.3901 | 0.3807 | 0.4042 | 0.3862 | 0.37689 | 0.40016 | 0.38234 | 0.37312 | 0.39616 | 0.37851 | 0.36939 | 0.39219
Powertrain | FCEV | all | all | fuel cell stack efficiency | unitless | Critical | Acceptable | Cox et al. 2020 | own assumption for 2000, 2010, 2050. Cox et al. 2020 for 2020, 2040. | triangular | 0.4 | 0.35 | 0.45 | 0.5 | 0.45 | 0.55 | 0.535 | 0.5 | 0.57 | 0.545 | 0.51 | 0.58 | 0.57 | 0.52 | 0.63 | 0.58 | 0.53 | 0.64
Powertrain | FCEV | all | all | fuel cell power area density | mW/cm2 | Unknown | Acceptable | Cox et al. 2020 | own assumption for 2000, 2010, 2050. Cox et al. 2020 for 2020, 2040. | triangular | 700 | 500 | 900 | 800 | 600 | 1000 | 900 | 700 | 1100 | 900 | 700 | 1100 | 1000 | 800 | 1200 | 1200 | 1100 | 1400
Powertrain | FCEV | all | all | fuel cell ancillary BoP mass per power | kg/kW |  |  |  |  | triangular | 0.441 | 0.33075 | 0.49613 | 0.42 | 0.315 | 0.4725 | 0.4 | 0.3 | 0.45 | 0.35 | 0.25 | 0.4 | 0.3 | 0.28 | 0.34 | 0.285 | 0.266 | 0.323
Powertrain | FCEV | all | all | fuel cell essential BoP mass per power | kg/kW |  |  |  |  | triangular | 1.1025 | 0.77175 | 1.4333 | 1.05 | 0.735 | 1.365 | 1 | 0.7 | 1.3 | 0.85 | 0.8 | 0.95 | 0.7 | 0.5 | 1 | 0.665 | 0.475 | 0.95
Powertrain | FCEV | all | all | fuel cell own consumption | kW/kW |  |  |  |  | triangular | 1.2 | 1.175 | 1.25 | 1.175 | 1.15 | 1.2 | 1.15 | 1.125 | 1.175 | 1.15 | 1.125 | 1.175 | 1.125 | 1.1 | 1.15 | 1.125 | 1.1 | 1.15
Powertrain | BEV, PHEV-e, FCEV | all | all | converter mass | kg | Moderate | Acceptable | https://www.brusa.biz/en/products/dcdc-converter/hvhv-800-v/bdc546.html | Fit BEV and FCEV buses. | triangular | 35 | 30 | 40 | 30 | 25 | 35 | 25 | 20 | 30 | 25 | 20 | 30 | 23.75 | 18 | 30 | 22.5625 | 17.1 | 28.5
Powertrain | BEV, FCEV, PHEV-e, HEV-d | all | all | inverter fix mass | kg | Moderate | Acceptable | ecoinvent 3.6, Brusa | 9.5 kg inverter of manufacturer Brusa for 100kW electric drivetrain. 15.5kg for 220 kW. | triangular | 4.1 | 4 | 4.2 | 4.1 | 4 | 4.2 | 4.1 | 4 | 4.2 | 4.1 | 4 | 4.2 | 3.895 | 3.8 | 4 | 3.7002 | 3.61 | 3.8
Powertrain | BEV, FCEV, PHEV-e, HEV-d | all | all | inverter mass per power | kg/kW | Moderate | Acceptable | ecoinvent 3.6, Brusa | 9.5 kg inverter of manufacturer Brusa for 100kW electric drivetrain. 15.5kg for 220 kW. | triangular | 0.053 | 0.05 | 0.06 | 0.053 | 0.05 | 0.06 | 0.053 | 0.05 | 0.06 | 0.053 | 0.05 | 0.06 | 0.05035 | 0.045 | 0.06 | 0.05035 | 0.045 | 0.06
Powertrain | BEV, PHEV-e | all | all | charger mass | kg | Moderate | Acceptable | Brusa, https://www.brusa.biz/fileadmin/template/Support-Center/Datenbl%C3%A4tter/BRUSA_DB_EN_NLG664.pdf | Assumes three 22kW chargers connected in parallel, to charge a 1000 kWh battery in 16 hours. | triangular | 39.69 | 33.075 | 44.1 | 37.8 | 31.5 | 42 | 36 | 30 | 40 | 36 | 30 | 40 | 34.2 | 27 | 40 | 32.49 | 25.65 | 38
Powertrain | BEV, PHEV-e, FCEV, HEV-d | all | all | power distribution unit mass | kg |  |  | https://www.brusa.biz/_files/drive/05_Sales/Datasheets/BRUSA_DB_EN_PDU254.pdf | Assumed the same as for passenger vehicles. | triangular | 4.41 | 3.3075 | 5.5125 | 4.2 | 3.15 | 5.25 | 4 | 3 | 5 | 36 | 30 | 40 | 3.8 | 2.7 | 5 | 3.61 | 2.565 | 4.75
Powertrain | BEV, PHEV-e, FCEV, HEV-d | all | all | emotor mass per power | kg/kW | Moderate | Acceptable | https://www.brusa.biz/en/products/drive/motor-400-v/hsm1-101822.html | Based on four motors: 28kW, 70kW, 93kW and 145kW | triangular | 0.4 | 0.3 | 0.75 | 0.4 | 0.3 | 0.75 | 0.4 | 0.3 | 0.75 | 0.4 | 0.3 | 0.75 | 0.35 | 0.3 | 0.4 | 0.35 | 0.3 | 0.4
Powertrain | ICEV-d, ICEV-g | all | all | emotor mass per power | kg/kW | Moderate | Acceptable | https://www.brusa.biz/en/products/drive/motor-400-v/hsm1-101822.html | Based on four motors: 28kW, 70kW, 93kW and 145kW | triangular | 0 |  |  | 0 |  |  | 0 |  |  | 0.4 | 0.3 | 0.75 | 0.35 | 0.3 | 0.4 | 0.35 | 0.3 | 0.4
Powertrain | BEV, PHEV-e, FCEV, HEV-d | all | all | emotor fixed mass | kg | Moderate | Acceptable | https://www.brusa.biz/en/products/drive/motor-400-v/hsm1-101822.html | Based on four motors: 28kW, 70kW, 93kW and 145kW | triangular | 17.8605 | 16.5375 | 22.05 | 17.01 | 15.75 | 21 | 16.2 | 15 | 20 | 16.5 | 15 | 20 | 15 | 10 | 20 | 15 | 10 | 20
Powertrain | ICEV-d, ICEV-g | all | all | emotor fixed mass | kg | Moderate | Acceptable | https://www.brusa.biz/en/products/drive/motor-400-v/hsm1-101822.html | Based on four motors: 28kW, 70kW, 93kW and 145kW | triangular | 0 |  |  | 0 |  |  | 0 |  |  | 16.5 | 15 | 20 | 15 | 10 | 20 | 15 | 10 | 20
Powertrain | ICEV-d, PHEV-c-d, HEV-d | all | all | engine mass per power | kg/kW | Moderate | Acceptable | https://www.cervusequipment.com/peterbilt/new-trucks/engines/ | Based on seven heavy duty combustion engines (3 Cummins, 1 Isuzu, 3 Peterbilt), from 220 to 400kW | triangular | 3.087 | 2.7563 | 3.8588 | 2.94 | 2.625 | 3.675 | 2.8 | 2.5 | 3.5 | 2.66 | 2.375 | 3.325 | 2.527 | 2.2563 | 3.1587 | 2.4006 | 2.1434 | 3.0008
Powertrain | ICEV-g | all | all | engine mass per power | kg/kW | Moderate | Acceptable | https://www.cervusequipment.com/peterbilt/new-trucks/engines/ | Based on seven heavy duty combustion engines (3 Cummins, 1 Isuzu, 3 Peterbilt), from 220 to 400kW | triangular | 3.1972 | 2.7563 | 3.8588 | 3.045 | 2.625 | 3.675 | 2.9 | 2.5 | 3.5 | 2.755 | 2.375 | 3.325 | 2.6172 | 2.2563 | 3.1587 | 2.4864 | 2.1434 | 3.0008
Powertrain | ICEV-d, PHEV-c-d, HEV-d | all | all | engine fixed mass | kg | Moderate | Acceptable | https://www.cervusequipment.com/peterbilt/new-trucks/engines/ | Based on seven heavy duty combustion engines (3 Cummins, 1 Isuzu, 3 Peterbilt), from 220 to 400kW | None | 50 |  |  | 50 |  |  | 50 |  |  | 50 |  |  | 50 |  |  | 50
Powertrain | ICEV-g | all | all | engine fixed mass | kg | Moderate | Acceptable | https://www.cervusequipment.com/peterbilt/new-trucks/engines/ | Based on seven heavy duty combustion engines (3 Cummins, 1 Isuzu, 3 Peterbilt), from 220 to 400kW | None | 157 |  |  | 157 |  |  | 157 |  |  | 157 |  |  | 157 |  |  | 157
Powertrain | all | all | all | transmission mass per ton of gross weight | kg/t | Moderate | Acceptable | https://ec.europa.eu/clima/sites/clima/files/transport/vehicles/heavy/docs/hdv_lightweighting_en.pdf | EU study. Based on a 12t and 40t truck. | triangular | 12.4 | 8 | 15 | 12.4 | 8 | 15 | 12.4 | 8 | 15 | 12.4 | 8 | 15 | 12.4 | 8 | 15 | 12.4 | 8 | 15
Powertrain | all | all | all | transmission fixed mass | kg | Moderate | Acceptable | https://ec.europa.eu/clima/sites/clima/files/transport/vehicles/heavy/docs/hdv_lightweighting_en.pdf | EU study. Based on a 12t and 40t truck. | triangular | 129 | 96.75 | 161.25 | 129 | 96.75 | 161.25 | 129 | 96.75 | 161.25 | 129 | 96.75 | 161.25 | 129 | 96.75 | 161.25 | 129 | 96.75 | 161.25
Powertrain | HEV-d | all | all | combustion power share | unitless | Critical | Good | Cox et al. 2020 | Same as for passenger vehicles. | triangular | 0.75 | 0.6 | 0.9 | 0.75 | 0.6 | 0.9 | 0.75 | 0.6 | 0.9 | 0.75 | 0.6 | 0.9 | 0.75 | 0.6 | 0.9 | 0.75 | 0.6 | 0.9
Powertrain | ICEV-d, ICEV-g | all | all | combustion power share | unitless | Critical | Good | Cox et al. 2020 | Same as for passenger vehicles. | None | 1 |  |  | 1 |  |  | 1 |  |  | 0.95 |  |  | 0.9 |  |  | 0.85
Powertrain | PHEV-c-d | all | all | combustion power share | unitless | Critical | Good | Cox et al. 2020 | Same as for passenger vehicles. | triangular | 1 |  |  | 1 |  |  | 1 |  |  | 1 |  |  | 1 |  |  | 1
Powertrain | BEV, FCEV, PHEV-e | all | all | combustion power share | unitless | Critical | Good | Cox et al. 2020 | Same as for passenger vehicles. | None | 0 |  |  | 0 |  |  | 0 |  |  | 0 |  |  | 0 |  |  | 0
Powertrain | FCEV | all | all | fuel cell power share | unitless | Critical | Good | Cox et al. 2020 | Same as for passenger vehicles. | triangular | 0.25 | 0.2 | 0.3 | 0.25 | 0.2 | 0.3 | 0.25 | 0.2 | 0.3 | 0.35 | 0.3 | 0.4 | 0.35 | 0.3 | 0.4 | 0.25 | 0.2 | 0.3
Auxiliaries | all | 3.5t | rigid, 2 axles, box body | auxilliary power base demand | W | Limited | To be improved | Weller, K., Emission Models for Heavy Duty Vehicles Based on On-road Measurements, 2020 Delgado, O.; Rodríguez, F.; Muncrief, R.; Berlin, B. ¦; Brussels, ¦; San, ¦; Washington, F. ¦; Rexeis, M.; Williams, P.; Dorobantu, M.; Laferriere, M.; Boenning, M. Fuel EFFiciency Technology in European Heavy-DuTy Vehicles: Baseline anD PoTenTial For The 2020-2030 Time Frame; 2017. |  | triangular | 1102.5 | 992.25 | 1212.75 | 1050 | 945 | 1155 | 1000 | 900 | 1100 | 950 | 855 | 1045 | 902.5 | 812.25 | 992.75 | 857.375 | 771.6375 | 943.1125
Auxiliaries | all | 7.5t | rigid, 2 axles, box body | auxilliary power base demand | W | Limited | To be improved | Weller, K., Emission Models for Heavy Duty Vehicles Based on On-road Measurements, 2020 Delgado, O.; Rodríguez, F.; Muncrief, R.; Berlin, B. ¦; Brussels, ¦; San, ¦; Washington, F. ¦; Rexeis, M.; Williams, P.; Dorobantu, M.; Laferriere, M.; Boenning, M. Fuel EFFiciency Technology in European Heavy-DuTy Vehicles: Baseline anD PoTenTial For The 2020-2030 Time Frame; 2017. |  | triangular | 2205 | 1984.5 | 2425.5 | 2100 | 1890 | 2310 | 2000 | 1800 | 2200 | 1900 | 1710 | 2090 | 1805 | 1624.5 | 1985.5 | 1714.75 | 1543.275 | 1886.225
Auxiliaries | all | 18t | rigid, 2 axles, box body | auxilliary power base demand | W | Limited | To be improved | Weller, K., Emission Models for Heavy Duty Vehicles Based on On-road Measurements, 2020 Delgado, O.; Rodríguez, F.; Muncrief, R.; Berlin, B. ¦; Brussels, ¦; San, ¦; Washington, F. ¦; Rexeis, M.; Williams, P.; Dorobantu, M.; Laferriere, M.; Boenning, M. Fuel EFFiciency Technology in European Heavy-DuTy Vehicles: Baseline anD PoTenTial For The 2020-2030 Time Frame; 2017. |  | triangular | 4410 | 4189.5 | 4630.5 | 4200 | 3990 | 4410 | 4000 | 3800 | 4200 | 3800 | 3610 | 3990 | 3610 | 3429.5 | 3790.5 | 3429.5 | 3258.025 | 3600.975
Auxiliaries | all | 26t | rigid, 3 axles, box body | auxilliary power base demand | W | Limited | To be improved | Weller, K., Emission Models for Heavy Duty Vehicles Based on On-road Measurements, 2020 Delgado, O.; Rodríguez, F.; Muncrief, R.; Berlin, B. ¦; Brussels, ¦; San, ¦; Washington, F. ¦; Rexeis, M.; Williams, P.; Dorobantu, M.; Laferriere, M.; Boenning, M. Fuel EFFiciency Technology in European Heavy-DuTy Vehicles: Baseline anD PoTenTial For The 2020-2030 Time Frame; 2017. |  | triangular | 4630.5 | 4410 | 4851 | 4410 | 4200 | 4620 | 4200 | 4000 | 4400 | 3990 | 3800 | 4180 | 3790.5 | 3610 | 3971 | 3600.975 | 3429.5 | 3772.45
Auxiliaries | all | 40t | semi-trailer, 2+4 axles, curtain-sider | auxilliary power base demand | W | Limited | To be improved | Weller, K., Emission Models for Heavy Duty Vehicles Based on On-road Measurements, 2020 Delgado, O.; Rodríguez, F.; Muncrief, R.; Berlin, B. ¦; Brussels, ¦; San, ¦; Washington, F. ¦; Rexeis, M.; Williams, P.; Dorobantu, M.; Laferriere, M.; Boenning, M. Fuel EFFiciency Technology in European Heavy-DuTy Vehicles: Baseline anD PoTenTial For The 2020-2030 Time Frame; 2017. |  | triangular | 4961.25 | 4630.5 | 5292 | 4725 | 4410 | 5040 | 4500 | 4200 | 4800 | 4275 | 3990 | 4560 | 4061.25 | 3790.5 | 4332 | 3858.1875 | 3600.975 | 4115.4
Auxiliaries | all | 60t | semi-trailer + trailer, 2+4+2 axles, curtain-sider | auxilliary power base demand | W | Limited | To be improved | Weller, K., Emission Models for Heavy Duty Vehicles Based on On-road Measurements, 2020 |  | triangular | 6835.5 | 6394.5 | 7276.5 | 6510 | 6090 | 6930 | 6200 | 5800 | 6600 | 5890 | 5510 | 6270 | 5595.5 | 5234.5 | 5956.5 | 5315.725 | 4972.775 | 5658.675
Auxiliaries | all | 3.5t | rigid, 2 axles, box body | heating thermal demand | W | Limited | To be improved |  | own assumption | triangular | 43.75 | 35 | 52.5 | 43.75 | 35 | 52.5 | 43.75 | 35 | 52.5 | 43.75 | 35 | 52.5 | 41.5625 | 31.5 | 52.5 | 41.5625 | 31.5 | 52.5
Auxiliaries | all | 7.5t | rigid, 2 axles, box body | heating thermal demand | W | Limited | To be improved |  | own assumption | triangular | 93.75 | 75 | 112.5 | 93.75 | 75 | 112.5 | 93.75 | 75 | 112.5 | 93.75 | 75 | 112.5 | 89.0625 | 67.5 | 112.5 | 89.0625 | 67.5 | 112.5
Auxiliaries | all | 18t | rigid, 2 axles, box body | heating thermal demand | W | Limited | To be improved |  | own assumption | triangular | 225 | 180 | 270 | 225 | 180 | 270 | 225 | 180 | 270 | 225 | 180 | 270 | 213.75 | 162 | 270 | 213.75 | 162 | 270
Auxiliaries | all | 26t | rigid, 3 axles, box body | heating thermal demand | W | Limited | To be improved |  | own assumption | triangular | 325 | 260 | 390 | 325 | 260 | 390 | 325 | 260 | 390 | 325 | 260 | 390 | 308.75 | 234 | 390 | 308.75 | 234 | 390
Auxiliaries | all | 40t | semi-trailer, 2+4 axles, curtain-sider | heating thermal demand | W | Limited | To be improved |  | own assumption | triangular | 500 | 400 | 600 | 500 | 400 | 600 | 500 | 400 | 600 | 500 | 400 | 600 | 475 | 360 | 600 | 475 | 360 | 600
Auxiliaries | all | 60t | semi-trailer + trailer, 2+4+2 axles, curtain-sider | heating thermal demand | W | Limited | To be improved |  | own assumption, assumed same as 40t truck | triangular | 500 | 400 | 600 | 500 | 400 | 600 | 500 | 400 | 600 | 500 | 400 | 600 | 475 | 360 | 600 | 475 | 360 | 600
Auxiliaries | all | 3.5t | rigid, 2 axles, box body | cooling thermal demand | W | Limited | To be improved |  | own assumption | triangular | 43.75 | 35 | 52.5 | 43.75 | 35 | 52.5 | 43.75 | 35 | 52.5 | 43.75 | 35 | 52.5 | 41.5625 | 31.5 | 52.5 | 41.5625 | 31.5 | 52.5
Auxiliaries | all | 7.5t | rigid, 2 axles, box body | cooling thermal demand | W | Limited | To be improved |  | own assumption | triangular | 93.75 | 75 | 112.5 | 93.75 | 75 | 112.5 | 93.75 | 75 | 112.5 | 93.75 | 75 | 112.5 | 89.0625 | 67.5 | 112.5 | 89.0625 | 67.5 | 112.5
Auxiliaries | all | 18t | rigid, 2 axles, box body | cooling thermal demand | W | Limited | To be improved |  | own assumption | triangular | 225 | 180 | 270 | 225 | 180 | 270 | 225 | 180 | 270 | 225 | 180 | 270 | 213.75 | 162 | 270 | 213.75 | 162 | 270
Auxiliaries | all | 26t | rigid, 3 axles, box body | cooling thermal demand | W | Limited | To be improved |  | own assumption | triangular | 325 | 260 | 390 | 325 | 260 | 390 | 325 | 260 | 390 | 325 | 260 | 390 | 308.75 | 234 | 390 | 308.75 | 234 | 390
Auxiliaries | all | 40t | semi-trailer, 2+4 axles, curtain-sider | cooling thermal demand | W | Limited | To be improved |  | own assumption | triangular | 500 | 400 | 600 | 500 | 400 | 600 | 500 | 400 | 600 | 500 | 400 | 600 | 475 | 360 | 600 | 475 | 360 | 600
Auxiliaries | all | 60t | semi-trailer + trailer, 2+4+2 axles, curtain-sider | cooling thermal demand | W | Limited | To be improved |  | Assumed same as 40t truck, since same tractor | triangular | 500 | 400 | 600 | 500 | 400 | 600 | 500 | 400 | 600 | 500 | 400 | 600 | 475 | 360 | 600 | 475 | 360 | 600
Auxiliaries | ICEV-d, ICEV-g, FCEV, PHEV-c-d, HEV-d | all | all | heating energy consumption | unitless | Limited | Acceptable | Cox et al. 2020 | Same as for passenger vehicles. | None | 0 |  |  | 0 |  |  | 0 |  |  | 0 |  |  | 0 |  |  | 0
Auxiliaries | BEV, PHEV-e | all | all | heating energy consumption | unitless | Limited | Acceptable | Cox et al. 2020 | Same as for passenger vehicles. | None | 1 |  |  | 1 |  |  | 1 |  |  | 1 |  |  | 0.8 | 0.3 | 1 | 0.8 | 0.3 | 1
Auxiliaries | all | all | all | cooling energy consumption | unitless | Limited | Acceptable | Cox et al. 2020 | Same as for passenger vehicles. | triangular | 1 | 0.8 | 1.2 | 1 | 0.8 | 1.2 | 1 | 0.8 | 1.2 | 1 | 0.8 | 1.2 | 0.8 | 0.5 | 1 | 0.8 | 0.5 | 1
Energy Storage | BEV, PHEV-e, PHEV-c-d, FCEV, HEV-d | all | all | battery charge efficiency | unitless | Moderate | Acceptable | Cox et al. 2020 | Same as for passenger vehicles. | triangular | 0.85 | 0.8 | 0.9 | 0.85 | 0.8 | 0.9 | 0.85 | 0.8 | 0.9 | 0.85 | 0.8 | 0.9 | 0.86275 | 0.8 | 0.927 | 0.86275 | 0.8 | 0.927
Energy Storage | ICEV-d, ICEV-g | all | all | battery charge efficiency | unitless | Moderate | Acceptable | Cox et al. 2020 | Same as for passenger vehicles. | triangular | 0 |  |  | 0 |  |  | 0 |  |  | 0 |  |  | 0.5 | 0.4 | 0.6 | 0.5 | 0.4 | 0.6
Energy Storage | BEV, PHEV-e | all | all | battery discharge efficiency | unitless | Moderate | Acceptable | Cox et al. 2020 | Same as for passenger vehicles. | triangular | 0.88 | 0.85 | 0.92 | 0.88 | 0.85 | 0.92 | 0.88 | 0.85 | 0.92 | 0.88 | 0.85 | 0.92 | 0.8932 | 0.85 | 0.9476 | 0.8932 | 0.85 | 0.9476
Energy Storage | BEV, PHEV-e | all | all | battery DoD | unitless | Moderate | Acceptable | Cox et al. 2020 | Same as for passenger vehicles. | triangular | 0.8 | 0.75 | 0.85 | 0.8 | 0.75 | 0.85 | 0.8 | 0.75 | 0.85 | 0.8 | 0.75 | 0.85 | 0.8 | 0.75 | 0.85 | 0.8 | 0.75 | 0.85
Energy Storage | BEV, PHEV-e | all | all | battery cell energy density | kWh/kg | Critical | Acceptable | https://pubs.acs.org/doi/pdf/10.1021/acsenergylett.7b00432 |  | triangular | 0.05 | 0.01 | 0.1 | 0.1 | 0.05 | 0.15 | 0.2 | 0.15 | 0.25 | 0.3 | 0.25 | 0.35 | 0.4 | 0.25 | 0.5 | 0.5 | 0.4 | 0.55
Energy Storage | ICEV-d, ICEV-g, FCEV, HEV-d, PHEV-c-d | all | all | battery cell power density | kW/kg | Critical | Acceptable | Cox et al. 2020 | Same as for passenger vehicles. | triangular | 2 | 1.3 | 2.3 | 2 | 1.3 | 2.3 | 2 | 1.3 | 2.3 | 2 | 1.3 | 2.3 | 3 | 1.95 | 3.45 | 3 | 1.95 | 3.45
Energy Storage | BEV, PHEV-e | all | all | battery cell mass share | unitless | Critical | Acceptable | Cox et al. 2020 | Same as for passenger vehicles. | triangular | 0.6 | 0.55 | 0.75 | 0.6 | 0.55 | 0.75 | 0.6 | 0.55 | 0.75 | 0.6 | 0.55 | 0.75 | 0.65 | 0.6 | 0.75 | 0.7 | 0.65 | 0.8
Energy Storage | FCEV, HEV-d | all | all | battery cell mass share | unitless | Critical | Acceptable | Cox et al. 2020 | Same as for passenger vehicles. | triangular | 0.5 | 0.4 | 0.6 | 0.5 | 0.4 | 0.6 | 0.5 | 0.4 | 0.6 | 0.5 | 0.4 | 0.6 | 0.55 | 0.45 | 0.65 | 0.6 | 0.5 | 0.7
Energy Storage | ICEV-d, ICEV-g, PHEV-c-d | all | all | battery cell mass share | unitless | Critical | Acceptable | Cox et al. 2020 | Same as for passenger vehicles. | triangular | 0.5 | 0.4 | 0.6 | 0.5 | 0.4 | 0.6 | 0.5 | 0.4 | 0.6 | 0.5 | 0.4 | 0.6 | 0.55 | 0.45 | 0.65 | 0.6 | 0.5 | 0.7
Energy Storage | BEV, PHEV-e, PHEV-c-d, FCEV, HEV-d | all | all | battery cell production energy | kWh/kg | Critical | Acceptable | Cox et al. 2020 | Same as for passenger vehicles. | triangular | 32 | 16 | 48 | 16 | 8 | 24 | 8 | 4 | 20 | 8 | 4 | 16 | 8 | 4 | 12 | 6 | 4 | 10
Energy Storage | ICEV-d, ICEV-g | all | all | battery cell production energy | kWh/kg | Critical | Acceptable | Cox et al. 2020 | Same as for passenger vehicles. | triangular | 32 | 16 | 48 | 16 | 8 | 24 | 8 | 4 | 20 | 8 | 4 | 16 | 8 | 4 | 12 | 6 | 4 | 10
Energy Storage | BEV, PHEV-e, PHEV-c-d, FCEV, HEV-d | all | all | battery cell production energy electricity share | unitless | Critical | Acceptable | Cox et al. 2020 | Same as for passenger vehicles. | triangular | 0.5 | 0.1 | 0.9 | 0.5 | 0.1 | 0.9 | 0.5 | 0.1 | 0.9 | 0.5 | 0.1 | 0.9 | 0.5 | 0.1 | 0.9 | 0.5 | 0.1 | 0.9
Energy Storage | ICEV-d, ICEV-g | all | all | battery cell production energy electricity share | unitless | Critical | Acceptable | Cox et al. 2020 | Same as for passenger vehicles. | triangular | 0.5 | 0.1 | 0.9 | 0.5 | 0.1 | 0.9 | 0.5 | 0.1 | 0.9 | 0.5 | 0.1 | 0.9 | 0.5 | 0.1 | 0.9 | 0.5 | 0.1 | 0.9
Energy Storage | BEV, PHEV-e, PHEV-c-d, FCEV, HEV-d | all | all | battery lifetime kilometers | km | Critical | To be improved | https://www.businessinsider.com/catl-claims-battery-1-million-miles-2020-6?IR=T | For smaller trucks with a lifetime inferior to the battery lifetime, 100% of the battery burden should be considered. | triangular | 400000 | 300000 | 500000 | 400000 | 300000 | 500000 | 400000 | 300000 | 500000 | 500000 | 400000 | 600000 | 600000 | 500000 | 700000 | 700000 | 600000 | 800000
Energy Storage | ICEV-d, ICEV-g | all | all | battery lifetime kilometers | km | Critical |  |  |  | triangular | [12 empty] | 600000 | 500000 | 700000 | 700000 | 600000 | 800000
Energy Storage | FCEV | all | all | fuel cell lifetime kilometers | km | Critical | To be improved | https://batteryuniversity.com/learn/article/fuel_cell_technolog | 3000 hours of use @50 km/h= 150000km. Same as was assumed in Cox et al. 2020 | triangular | 150000 | 100000 | 300000 | 150000 | 100000 | 300000 | 150000 | 100000 | 300000 | 150000 | 100000 | 300000 | 200000 | 150000 | 350000 | 250000 | 200000 | 300000
Energy Storage | FCEV | all | all | fuel tank mass per energy | kg/kWh | Unknown | To be improved | Cox et al. 2020 | Same as for passenger vehicles. | triangular | 0.6 | 0.55 | 0.65 | 0.6 | 0.55 | 0.65 | 0.6 | 0.55 | 0.65 | 0.6 | 0.55 | 0.65 | 0.5 | 0.45 | 0.55 | 0.5 | 0.45 | 0.55
Energy Storage | ICEV-d, PHEV-c-d, HEV-d | all | all | fuel tank mass per energy | kg/kWh |  |  | Cox et al. 2020 | Same as for passenger vehicles. | triangular | 0.075 | 0.07 | 0.08 | 0.075 | 0.07 | 0.08 | 0.075 | 0.07 | 0.08 | 0.075 | 0.07 | 0.08 | 0.075 | 0.07 | 0.08 | 0.075 | 0.07 | 0.08
Energy Storage | ICEV-g | all | all | CNG tank mass slope | kg/kWh |  |  | Cox et al. 2020 | Same as for passenger vehicles. | triangular | 0.2 | 0.18 | 0.22 | 0.2 | 0.18 | 0.22 | 0.2 | 0.18 | 0.22 | 0.2 | 0.18 | 0.22 | 0.2 | 0.18 | 0.22 | 0.2 | 0.18 | 0.22
Energy Storage | ICEV-g | all | all | CNG tank mass intercept | kg | Moderate | Acceptable | Cox et al. 2020 | Same as for passenger vehicles. | triangular | 25 | 20 | 30 | 25 | 20 | 30 | 25 | 20 | 30 | 25 | 20 | 30 | 25 | 20 | 30 | 25 | 20 | 30
Energy Storage | ICEV-g | all | all | CNG pump-to-tank leakage | unitless | Unknown | Acceptable | https://iopscience.iop.org/article/10.1088/2516-1083/ab56af/pdf | Leakage represented as a fraction of CNG input. Includes leakage from Delivery, Station tank, Continuous leaks at stations, Fuelling nozzle, Vehicle fuel tank and Vehicle manual vent. | triangular | 0.004 | 0.001 | 0.093 | 0.004 | 0.001 | 0.093 | 0.004 | 0.001 | 0.093 | 0.004 | 0.001 | 0.093 | 0.004 | 0.001 | 0.093 | 0.004 | 0.001 | 0.093
Energy Storage | ICEV-d, HEV-d, PHEV-c-d | all | all | LHV fuel MJ per kg | MJ/kg | Critical | Good |  |  | None | 42.8 |  |  | 42.8 |  |  | 42.8 |  |  | 42.8 |  |  | 42.8 |  |  | 42.8
Energy Storage | ICEV-g | all | all | LHV fuel MJ per kg | MJ/kg | Critical | Good |  |  | None | 55.5 |  |  | 55.5 |  |  | 55.5 |  |  | 55.5 |  |  | 55.5 |  |  | 55.5
Energy Storage | FCEV | all | all | LHV fuel MJ per kg | MJ/kg | Critical | Good |  |  | None | 120 |  |  | 120 |  |  | 120 |  |  | 120 |  |  | 120 |  |  | 120
Emissions | ICEV-g | all | all | CO2 per kg fuel | kg/kg | Critical | Good |  |  | triangular | 2.65 | 2.5 | 2.75 | 2.65 | 2.5 | 2.75 | 2.65 | 2.5 | 2.75 | 2.65 | 2.5 | 2.75 | 2.65 | 2.5 | 2.75 | 2.65 | 2.5 | 2.75
Emissions | ICEV-d | all | all | CO2 per kg fuel | kg/kg | Critical | Good |  |  | triangular | 3.1376 | 3.1 | 3.2 | 3.1376 | 3.1 | 3.2 | 3.1376 | 3.1 | 3.2 | 3.1376 | 3.1 | 3.2 | 3.1376 | 3.1 | 3.2 | 3.1376 | 3.1 | 3.2
Emissions | PHEV-c-d, HEV-d | all | all | CO2 per kg fuel | kg/kg | Critical | Good |  |  | triangular | 3.1833 | 3.1 | 3.2 | 3.1833 | 3.1 | 3.2 | 3.1833 | 3.1 | 3.2 | 3.1833 | 3.1 | 3.2 | 3.1833 | 3.1 | 3.2 | 3.1833 | 3.1 | 3.2
Emissions | all | all | all | emission factor | unitless | Moderate | Good |  | Uncertainty factor for hot pollutant emissions | triangular | 1 | 0.7 | 1.43 | 1 | 0.7 | 1.43 | 1 | 0.7 | 1.43 | 1 | 0.7 | 1.43 | 1 | 0.7 | 1.43 | 1 | 0.7 | 1.43
Costs | all | all | all | interest rate | unitless |  |  |  |  | triangular | 0.05 | 0.03 | 0.07 | 0.05 | 0.03 | 0.07 | 0.05 | 0.03 | 0.07 | 0.05 | 0.03 | 0.07 | 0.05 | 0.03 | 0.07
Costs | all | 3.5t | rigid, 2 axles, box body | markup factor | unitless |  |  |  |  | triangular | 1.2 | 1.1 | 1.4 | 1.2 | 1.1 | 1.4 | 1.2 | 1.1 | 1.4 | 1.2 | 1.1 | 1.4 | 1.2 | 1.1 | 1.4
Costs | all | 7.5t | rigid, 2 axles, box body | markup factor | unitless |  |  |  |  | triangular | 1.2 | 1.1 | 1.4 | 1.2 | 1.1 | 1.4 | 1.2 | 1.1 | 1.4 | 1.2 | 1.1 | 1.4 | 1.2 | 1.1 | 1.4
Costs | all | 18t | rigid, 2 axles, box body | markup factor | unitless |  |  |  |  | triangular | 1.2 | 1.1 | 1.4 | 1.2 | 1.1 | 1.4 | 1.2 | 1.1 | 1.4 | 1.2 | 1.1 | 1.4 | 1.2 | 1.1 | 1.4
Costs | all | 26t | rigid, 3 axles, box body | markup factor | unitless |  |  |  |  | triangular | 1.2 | 1.1 | 1.4 | 1.2 | 1.1 | 1.4 | 1.2 | 1.1 | 1.4 | 1.2 | 1.1 | 1.4 | 1.2 | 1.1 | 1.4
Costs | all | 40t | semi-trailer, 2+4 axles, curtain-sider | markup factor | unitless |  |  |  |  | triangular | 1.2 | 1.1 | 1.4 | 1.2 | 1.1 | 1.4 | 1.2 | 1.1 | 1.4 | 1.2 | 1.1 | 1.4 | 1.2 | 1.1 | 1.4
Costs | all | 60t | semi-trailer + trailer, 2+4+2 axles, curtain-sider | markup factor | unitless |  |  |  |  | triangular | 1.2 | 1.1 | 1.4 | 1.2 | 1.1 | 1.4 | 1.2 | 1.1 | 1.4 | 1.2 | 1.1 | 1.4 | 1.2 | 1.1 | 1.4
Costs | all | all | all | glider cost slope | €/kg |  |  |  |  | triangular | 16 | 9 | 18 | 16 | 9 | 18 | 16 | 9 | 18 | 16 | 9 | 18 | 16 | 11 | 18
Costs | all | all | all | glider cost intercept | € |  |  |  |  | triangular | -900 | -3150 | -720 | -900 | -3150 | -720 | -900 | -3150 | -720 | -900 | -3150 | -720 | -900 | -3150 | -720
Costs | BEV, FCEV, PHEV-e | all | all | maintenance cost per glider cost | €/€ |  |  |  |  | triangular | 0.025 | 0.02 | 0.04 | 0.025 | 0.02 | 0.04 | 0.025 | 0.02 | 0.04 | 0.025 | 0.02 | 0.04 | 0.025 | 0.02 | 0.04
Costs | PHEV-c-d, ICEV-d, ICEV-g, HEV-d | all | all | maintenance cost per glider cost | €/€ |  |  |  |  | triangular | 0.03 | 0.02 | 0.04 | 0.03 | 0.02 | 0.04 | 0.03 | 0.02 | 0.04 | 0.03 | 0.02 | 0.04 | 0.03 | 0.02 | 0.04
Costs | all | all | all | glider lightweighting cost per kg | €/kg |  |  |  |  | triangular | 4.5 | 1.5 | 9 | 4.5 | 1.5 | 9 | 4.5 | 1.5 | 9 | 4.5 | 1.5 | 9 | 3.5 | 1.5 | 9
Costs | FCEV | all | all | fuel cell cost per kW | €/kW |  |  |  |  | triangular | 160 | 125 | 270 | 160 | 125 | 270 | 160 | 125 | 270 | 160 | 125 | 270 | 60 | 25 | 135
Costs | all | all | all | power battery cost per kW | €/kW |  |  |  |  | triangular | 50 | 45 | 60 | 50 | 45 | 60 | 50 | 45 | 60 | 50 | 45 | 60 | 25 | 18 | 36
Costs | BEV | all | all | electric powertrain cost per kW | €/kW |  |  |  |  | triangular | 22 | 13 | 36 | 22 | 13 | 36 | 22 | 13 | 36 | 22 | 13 | 36 | 18 | 13 | 36
Costs | FCEV, PHEV-e, PHEV-c-d, HEV-d | all | all | electric powertrain cost per kW | €/kW |  |  |  |  | triangular | 33 | 19.5 | 54 | 33 | 19.5 | 54 | 33 | 19.5 | 54 | 33 | 19.5 | 54 | 27 | 19.5 | 54
Costs | ICEV-d, ICEV-g | all | all | electric powertrain cost per kW | €/kW |  |  |  |  | triangular | [12 empty] | 27 | 19.5 | 54
Costs | PHEV-c-d, HEV-d | all | all | combustion powertrain cost per kW | €/kW |  |  |  |  | triangular | 40.5 | 27 | 110 | 40.5 | 27 | 110 | 40.5 | 27 | 110 | 40.5 | 27 | 110 | 40.5 | 27 | 110
Costs | ICEV-g | all | all | combustion powertrain cost per kW | €/kW |  |  |  |  | triangular | 54 | 36 | 110 | 54 | 36 | 110 | 54 | 36 | 110 | 54 | 36 | 110 | 27 | 18 | 110
Costs | ICEV-d | all | all | combustion powertrain cost per kW | €/kW |  |  |  |  | triangular | 54 | 36 | 160 | 54 | 36 | 160 | 54 | 36 | 160 | 54 | 36 | 160 | 54 | 36 | 160
Costs | PHEV-c-d, ICEV-d, ICEV-g, HEV-d | all | all | combustion exhaust treatment cost | €/kW |  |  |  |  | triangular | 650 | 450 | 900 | 650 | 450 | 900 | 650 | 450 | 900 | 650 | 450 | 900 | 650 | 450 | 900
Costs | BEV | all | all | heat pump cost | €/vehicle |  |  |  |  | triangular | 300 | 200 | 450 | 300 | 200 | 450 | 300 | 200 | 450 | 300 | 200 | 450 | 300 | 200 | 450
Costs | BEV, PHEV-e, PHEV-c-d | all | all | energy battery cost per kWh | €/kWh |  |  |  |  | triangular | 225 | 180 | 270 | 225 | 180 | 270 | 225 | 180 | 270 | 225 | 180 | 270 | 90 | 60 | 180
Costs | BEV, PHEV-e, PHEV-c-d | all | all | battery onboard charging infrastructure cost | €/vehicle |  |  |  |  | triangular | 180 | 90 | 270 | 180 | 90 | 270 | 180 | 90 | 270 | 180 | 90 | 270 | 135 | 90 | 180
Costs | FCEV | all | all | fuel tank cost per kg | €/kg |  |  |  |  | triangular | 800 | 600 | 1100 | 800 | 600 | 1100 | 800 | 600 | 1100 | 800 | 600 | 1100 | 450 | 350 | 800
Costs | ICEV-d, PHEV-c-d, HEV-d | all | all | fuel tank cost per kg | €/kg |  |  |  |  | triangular | 0.55 | 0.45 | 0.9 | 0.55 | 0.45 | 0.9 | 0.55 | 0.45 | 0.9 | 0.55 | 0.45 | 0.9 | 0.55 | 0.45 | 0.9
Costs | ICEV-g | all | all | fuel tank cost per kg | €/kg |  |  |  |  | triangular | 8 | 5 | 9 | 8 | 5 | 9 | 8 | 5 | 9 | 8 | 5 | 9 | 8 | 5 | 9
Costs | BEV, PHEV-e | all | all | energy cost per kWh | €/kWh |  |  |  |  | triangular | 0.224 | 0.06 | 0.32 | 0.224 | 0.06 | 0.32 | 0.224 | 0.06 | 0.32 | 0.224 | 0.06 | 0.32 | 0.224 | 0.06 | 0.32
Costs | FCEV | all | all | energy cost per kWh | €/kWh |  |  |  |  | triangular | 0.23566 | 0.19771 | 0.33 | 0.23566 | 0.19771 | 0.33 | 0.23566 | 0.19771 | 0.33 | 0.23566 | 0.19771 | 0.33 | 0.23566 | 0.19771 | 0.33
Costs | ICEV-d, HEV-d, PHEV-c-d | all | all | energy cost per kWh | €/kWh |  |  |  |  | triangular | 0.12337 | 0.096203 | 0.14904 | 0.12337 | 0.096203 | 0.14904 | 0.12337 | 0.096203 | 0.14904 | 0.12337 | 0.096203 | 0.14904 | 0.12337 | 0.096203 | 0.14904
Costs | ICEV-g | all | all | energy cost per kWh | €/kWh |  |  |  |  | triangular | 0.069641 | 0.02371 | 0.13097 | 0.069641 | 0.02371 | 0.13097 | 0.069641 | 0.02371 | 0.13097 | 0.069641 | 0.02371 | 0.13097 | 0.069641 | 0.02371 | 0.13097