## test
Database | carculator db
format | Excel spreadsheet
Activity | fuel tank, for diesel vehicle
location | RER
production amount | 1
reference product | fuel tank
type | process
unit | kilogram
worksheet name | None
source | Wolff et al. 2020, Sustainability, DOI: 10.3390/su12135396
description | This is the inventory for 1 kg of aluminium-made fuel tank, empty. Scaling formula: 17.159*ln(volume fuel)-54.98
special remark
comment
Exchanges
name | amount | database | location | unit | categories | type | reference product | tag
fuel tank, for diesel vehicle | 1 | carculator db | RER | kilogram |  | production | fuel tank | energy storage
welding, arc, aluminium | 5 | carculator db | RER | meter |  | technosphere | welding, arc, aluminium | other
metal working, average for aluminium product manufacturing | 1 | carculator db | RER | kilogram |  | technosphere | metal working, average for aluminium product manufacturing | other
market group for electricity, low voltage | 6.25 | carculator db | EUR | kilowatt hour |  | technosphere | electricity, low voltage | energy chain
market for aluminium alloy, AlLi | 1 | carculator db | GLO | kilogram |  | technosphere | aluminium alloy, AlLi | other
Activity | Biomethane, gaseous, 5 bar, from sewage sludge fermentation, at fuelling station
location | RER
production amount | 1
reference product | biomethane, high pressure
type | process
unit | kilogram
worksheet name | None
source | Simons, A. and Bauer, C. (2015). A life-cycle perspective on automotive fuel cells, Applied Energy, doi:10.1016/j.apenergy.2015.02.049
description
special remark
comment
Exchanges
name | amount | database | location | unit | categories | type | reference product | tag
Biomethane, gaseous, 5 bar, from sewage sludge fermentation, at fuelling station | 1 | carculator db | RER | kilogram |  | production | biomethane, high pressure | other
Nitrogen | 1.2042e-06 | biosphere3 | None | kilogram | air | biosphere |  | other
Methane, non-fossil | 0.00030042 | biosphere3 | None | kilogram | air | biosphere |  | energy chain
Hydrogen sulfide | 4.3994e-09 | biosphere3 | None | kilogram | air | biosphere |  | energy chain
market for natural gas service station | 8.48e-08 | carculator db | GLO | unit |  | technosphere | natural gas service station | other
market for heat, central or small-scale, biomethane | 0.041394 | carculator db | Europe without Switzerland | megajoule |  | technosphere | heat, central or small-scale, biomethane | other
Carbon dioxide, non-fossil | 1.3861e-05 | biosphere3 | None | kilogram | air | biosphere |  | direct - exhaust
biogas upgrading - sewage sludge - amine scrubbing - best | 1.02 | carculator db | RER | kilogram |  | technosphere | biogas upgrading - sewage sludge - amine scrubbing - best | energy chain
pipeline construction, natural gas, high pressure distribution network | 2.3378e-08 | carculator db | Europe without Switzerland | kilometer |  | technosphere | pipeline, natural gas, high pressure distribution network | other
Activity | IBIS
location | GLO
production amount | 1
reference product | IBIS
type | process
unit | kilogram
worksheet name | None
source | Tobias S. Schmidt, Martin Beuse, Xiaojin Zhang, Bjarne Steffen, Simon F. Schneider, Alejandro Pena-Bello, Christian Bauer, and David Parra, Additional Emissions and Cost from Storing Electricity in Stationary Battery Systems, Environmental Science & Technology 2019 53 (7), 3379-3390, doi: 10.1021/acs.est.8b05317
description
special remark
comment
Exchanges
name | amount | database | location | unit | categories | type | reference product | tag
IBIS | 1 | carculator db | GLO | kilogram |  | production | IBIS | energy storage
market for integrated circuit, logic type | 1.7e-05 | carculator db | GLO | kilogram |  | technosphere | integrated circuit, logic type | other
market for electric connector, wire clamp | 0.021 | carculator db | GLO | kilogram |  | technosphere | electric connector, wire clamp | other
market for printed wiring board, through-hole mounted, unspecified, Pb free | 0.11 | carculator db | GLO | kilogram |  | technosphere | printed wiring board, through-hole mounted, unspecified, Pb free | other
market for steel, low-alloyed | 0.85 | carculator db | GLO | kilogram |  | technosphere | steel, low-alloyed | other
market for metal working, average for steel product manufacturing | 0.85 | carculator db | GLO | kilogram |  | technosphere | metal working, average for steel product manufacturing | other
market for nylon 6 | 0.0019 | carculator db | RoW | kilogram |  | technosphere | nylon 6 | energy storage
market for casting, brass | 0.0057 | carculator db | GLO | kilogram |  | technosphere | casting, brass | other
market for polyethylene terephthalate, granulate, amorphous | 0.0068 | carculator db | GLO | kilogram |  | technosphere | polyethylene terephthalate, granulate, amorphous | other
market for electronic component factory | 2e-08 | carculator db | GLO | unit |  | technosphere | electronic component factory | other
market for brass | 0.0057 | carculator db | CH | kilogram |  | technosphere | brass | other
market for acrylonitrile-butadiene-styrene copolymer | 0.0002 | carculator db | GLO | kilogram |  | technosphere | acrylonitrile-butadiene-styrene copolymer | other
market for injection moulding | 0.0088 | carculator db | GLO | kilogram |  | technosphere | injection moulding | energy storage
Activity | Lower retention
location | GLO
production amount | 1
reference product | Lower retention
type | process
unit | kilogram
worksheet name | None
source | Tobias S. Schmidt, Martin Beuse, Xiaojin Zhang, Bjarne Steffen, Simon F. Schneider, Alejandro Pena-Bello, Christian Bauer, and David Parra, Additional Emissions and Cost from Storing Electricity in Stationary Battery Systems, Environmental Science & Technology 2019 53 (7), 3379-3390, doi: 10.1021/acs.est.8b05317
description
special remark
comment
Exchanges
name | amount | database | location | unit | categories | type | reference product | tag
Lower retention | 1 | carculator db | GLO | kilogram |  | production | Lower retention | energy storage
market for steel, low-alloyed | 1 | carculator db | GLO | kilogram |  | technosphere | steel, low-alloyed | other
market for metal working, average for steel product manufacturing | 1 | carculator db | GLO | kilogram |  | technosphere | metal working, average for steel product manufacturing | other
market for metal working factory | 4.6e-10 | carculator db | GLO | unit |  | technosphere | metal working factory | other
Activity | frame, blanks and saddle, for lorry
location | RER
production amount | 1
reference product | frame, blanks and saddle, for lorry
type | process
unit | kilogram
worksheet name | None
source | Wolff et al. 2020, Sustainability, DOI: 10.3390/su12135396
description | This is the inventory for 1 kg of frame, blanks and saddle for a MDV/HDV.
special remark
comment
Exchanges
name | amount | database | location | unit | categories | type | reference product | tag
frame, blanks and saddle, for lorry | 1 | carculator db | RER | kilogram |  | production | frame, blanks and saddle, for lorry | glider
welding, arc, aluminium | 0.001756 | carculator db | RER | meter |  | technosphere | welding, arc, aluminium | other
Transformation, to industrial area | 0.01874 | biosphere3 | None | square meter | natural resource::land | biosphere |  | other
metal working, average for steel product manufacturing | 0.8439 | carculator db | RER | kilogram |  | technosphere | metal working, average for steel product manufacturing | other
market for reinforcing steel | 0.8439 | carculator db | GLO | kilogram |  | technosphere | reinforcing steel | other
metal working, average for aluminium product manufacturing | 0.1571 | carculator db | RER | kilogram |  | technosphere | metal working, average for aluminium product manufacturing | other
Occupation, industrial area | 0.01874 | biosphere3 | None | square meter-year | natural resource::land | biosphere |  | other
market for aluminium alloy, AlLi | 0.1571 | carculator db | GLO | kilogram |  | technosphere | aluminium alloy, AlLi | other
Activity | Methane production, synthetic, from electrochemical methanation
location | RER
production amount | 1
reference product | Methane, synthetic
type | process
unit | kilogram
worksheet name | None
source | Zhang, X., Witte, J., Schildhauer, T., Bauer, C. Life Cycle Assessment of Power-to-Gas with Biogas as the Carbon Source. Sustain. Energy Fuels 2020, 4 (3), 1427ï¿½1436. https://doi.org/10.1039/c9se00986h
description | Production of synthetic methane from hydrogen and biogenic carbon.
special remark
comment
Exchanges
name | amount | database | location | unit | categories | type | reference product | tag
Methane production, synthetic, from electrochemical methanation | 1 | carculator db | RER | kilogram |  | production | Methane, synthetic | energy chain
Hydrogen, gaseous, 25 bar, from electrolysis | 0.5078 | carculator db | RER | kilogram |  | technosphere | Hydrogen, gaseous, 25 bar | energy chain
carbon dioxide, captured from atmosphere | 2.7684 | carculator db | RER | kilogram |  | technosphere | carbon dioxide, captured from the atmosphere | energy chain
production of nickle-based catalyst for methanation | 0.00017655 | carculator db | RER | kilogram |  | technosphere | production of nickle-based catalyst for methanation | other
Sabatier reaction methanation unit | 8.0618e-06 | carculator db | RER | unit |  | technosphere | Sabatier reaction methanation unit | energy chain
Activity | Cathode
location | GLO
production amount | 1
reference product | Cathode
type | process
unit | kilogram
worksheet name | None
source | Tobias S. Schmidt, Martin Beuse, Xiaojin Zhang, Bjarne Steffen, Simon F. Schneider, Alejandro Pena-Bello, Christian Bauer, and David Parra, Additional Emissions and Cost from Storing Electricity in Stationary Battery Systems, Environmental Science & Technology 2019 53 (7), 3379-3390, doi: 10.1021/acs.est.8b05317
description
special remark
comment
Exchanges
name | amount | database | location | unit | categories | type | reference product | tag
Cathode | 1 | carculator db | GLO | kilogram |  | production | Cathode | energy storage
Positive current collector Al | 0.11 | carculator db | GLO | kilogram |  | technosphere | Positive current collector Al | energy storage
Positive electrode paste | 0.89 | carculator db | GLO | kilogram |  | technosphere | Positive electrode paste | energy storage
Activity | Ethanol, from sugarbeet, at fuelling station
location | RER
production amount | 1
reference product | ethanol, without water, in 99.7% solution state, vehicle grade
type | process
unit | kilogram
worksheet name | None
source | Cozzolini, F. Life Cycle Assessment of Biofuels in EU/CH, 2018.
description | Production of ethanol from maize starch. The burden associated with the supply of maize starch (e.g., direct and indirect land use change, fertlizers, electricity, etc.) is fully accounted for, as it is not a residual material. The transport and conditioning of the biomass residues is also accounted for.
special remark | This dataset has not been peer reviewed. Therefore, results using this datasets should be considered with caution.
comment
Exchanges
name | amount | database | location | unit | categories | type | reference product | tag
market for fly ash and scrubber sludge | -0.000168 | carculator db | Europe without Switzerland | kilogram |  | technosphere | fly ash and scrubber sludge | other
Ethanol, from sugarbeet, at fuelling station | 1 | carculator db | RER | kilogram |  | production | ethanol, without water, in 99.7% solution state, vehicle grade | other
market for tap water | 0.000689 | carculator db | Europe without Switzerland | kilogram |  | technosphere | tap water | other
market for rainwater mineral oil storage | -7.5e-05 | carculator db | Europe without Switzerland | cubic meter |  | technosphere | rainwater mineral oil storage | other
market for transport, freight, lorry, unspecified | 0.0326 | carculator db | RER | ton kilometer |  | technosphere | transport, freight, lorry, unspecified | other
Ethanol from sugarbeet | 1.0006 | carculator db | RER | kilogram |  | technosphere | Ethanol from sugarbeet | energy chain
market for municipal solid waste | -6.27e-06 | carculator db | CH | kilogram |  | technosphere | municipal solid waste | other
market for heat, central or small-scale, other than natural gas | 0.000584 | carculator db | CH | megajoule |  | technosphere | heat, central or small-scale, other than natural gas | other
infrastructure construction, for regional distribution of oil product | 2.6e-10 | carculator db | RER | unit |  | technosphere | infrastructure, for regional distribution of oil product | other
market group for electricity, low voltage | 0.0067 | carculator db | EUR | kilowatt hour |  | technosphere | electricity, low voltage | energy chain
market for transport, freight train | 0.0336 | carculator db | Europe without Switzerland | ton kilometer |  | technosphere | transport, freight train | other
treatment of wastewater, average, capacity 1E9l/year | -6.89e-07 | carculator db | Europe without Switzerland | cubic meter |  | technosphere | wastewater, average | other
Activity | Glider lightweighting
location | GLO
production amount | 1
reference product | Glider lightweighting
type | process
unit | kilogram
worksheet name | None
source | Brian Cox, Christian Bauer, Angelica Mendoza Beltran, Detlef P. van Vuuren, Christopher L. Mutel, Life cycle environmental and cost comparison of current and future passenger cars under different energy scenarios, Applied Energy, Volume 269, 2020, 115021, ISSN 0306-619, https://doi.org/10.1016/j.apenergy.2020.115021.
description
special remark
comment
Exchanges
name | amount | database | location | unit | categories | type | reference product | tag
market for steel, low-alloyed, hot rolled | -4 | carculator db | GLO | kilogram |  | technosphere | steel, low-alloyed, hot rolled | other
Glider lightweighting | 1 | carculator db | GLO | kilogram |  | production | Glider lightweighting | glider
market for aluminium alloy, AlLi | 3 | carculator db | GLO | kilogram |  | technosphere | aluminium alloy, AlLi | other
Activity | Manifolds
location | GLO
production amount | 1
reference product | Manifolds
type | process
unit | kilogram
worksheet name | None
source | Tobias S. Schmidt, Martin Beuse, Xiaojin Zhang, Bjarne Steffen, Simon F. Schneider, Alejandro Pena-Bello, Christian Bauer, and David Parra, Additional Emissions and Cost from Storing Electricity in Stationary Battery Systems, Environmental Science & Technology 2019 53 (7), 3379-3390, doi: 10.1021/acs.est.8b05317
description
special remark
comment
Exchanges
name | amount | database | location | unit | categories | type | reference product | tag
Manifolds | 1 | carculator db | GLO | kilogram |  | production | Manifolds | energy storage
aluminium ingot, primary, to aluminium, wrought alloy market | 1 | carculator db | GLO | kilogram |  | technosphere | aluminium, wrought alloy | other
market for aluminium casting facility | 1.5e-10 | carculator db | GLO | unit |  | technosphere | aluminium casting facility | other
market for metal working, average for aluminium product manufacturing | 1 | carculator db | GLO | kilogram |  | technosphere | metal working, average for aluminium product manufacturing | other
Activity | Biodiesel, from used cooking oil, at fuelling station
location | RER
production amount | 1
reference product | biodiesel, vehicle grade
type | process
unit | kilogram
worksheet name | None
source | Cozzolini, F. Life Cycle Assessment of Biofuels in EU/CH, 2018.
description | Internal document to PSI. Inventories on first, second and third generation biofuels production. Has NOT been peer-reviewed.
special remark
comment
Exchanges
name | amount | database | location | unit | categories | type | reference product | tag
Biodiesel from cooking oil | 1.0006 | carculator db | RER | kilogram |  | technosphere | Biodiesel from cooking oil | energy chain
market for fly ash and scrubber sludge | -0.000168 | carculator db | Europe without Switzerland | kilogram |  | technosphere | fly ash and scrubber sludge | other
market for tap water | 0.000689 | carculator db | Europe without Switzerland | kilogram |  | technosphere | tap water | other
Biodiesel, from used cooking oil, at fuelling station | 1 | carculator db | RER | kilogram |  | production | biodiesel, vehicle grade | other
market for rainwater mineral oil storage | -7.5e-05 | carculator db | Europe without Switzerland | cubic meter |  | technosphere | rainwater mineral oil storage | other
market for transport, freight, lorry, unspecified | 0.0326 | carculator db | RER | ton kilometer |  | technosphere | transport, freight, lorry, unspecified | other
market for municipal solid waste | -6.27e-06 | carculator db | CH | kilogram |  | technosphere | municipal solid waste | other
market for heat, central or small-scale, other than natural gas | 0.000584 | carculator db | CH | megajoule |  | technosphere | heat, central or small-scale, other than natural gas | other
infrastructure construction, for regional distribution of oil product | 2.6e-10 | carculator db | RER | unit |  | technosphere | infrastructure, for regional distribution of oil product | other
market for transport, freight train | 0.0336 | carculator db | Europe without Switzerland | ton kilometer |  | technosphere | transport, freight train | other
treatment of wastewater, average, capacity 1E9l/year | -6.89e-07 | carculator db | Europe without Switzerland | cubic meter |  | technosphere | wastewater, average | other
Activity | Ethanol, from wheat grains, at fuelling station
location | RER
production amount | 1
reference product | ethanol, without water, in 99.7% solution state, vehicle grade
type | process
unit | kilogram
worksheet name | None
source | Cozzolini, F. Life Cycle Assessment of Biofuels in EU/CH, 2018.
description | Production of ethanol from maize starch. The burden associated with the supply of maize starch (e.g., direct and indirect land use change, fertlizers, electricity, etc.) is fully accounted for, as it is not a residual material. The transport and conditioning of the biomass residues is also accounted for.
special remark | This dataset has not been peer reviewed. Therefore, results using this datasets should be considered with caution.
comment
Exchanges
name | amount | database | location | unit | categories | type | reference product | tag
market for fly ash and scrubber sludge | -0.000168 | carculator db | Europe without Switzerland | kilogram |  | technosphere | fly ash and scrubber sludge | other
market for tap water | 0.000689 | carculator db | Europe without Switzerland | kilogram |  | technosphere | tap water | other
Ethanol, from wheat grains, at fuelling station | 1 | carculator db | RER | kilogram |  | production | ethanol, without water, in 99.7% solution state, vehicle grade | other
market for rainwater mineral oil storage | -7.5e-05 | carculator db | Europe without Switzerland | cubic meter |  | technosphere | rainwater mineral oil storage | other
market for transport, freight, lorry, unspecified | 0.0326 | carculator db | RER | ton kilometer |  | technosphere | transport, freight, lorry, unspecified | other
market for municipal solid waste | -6.27e-06 | carculator db | CH | kilogram |  | technosphere | municipal solid waste | other
market for heat, central or small-scale, other than natural gas | 0.000584 | carculator db | CH | megajoule |  | technosphere | heat, central or small-scale, other than natural gas | other
infrastructure construction, for regional distribution of oil product | 2.6e-10 | carculator db | RER | unit |  | technosphere | infrastructure, for regional distribution of oil product | other
market group for electricity, low voltage | 0.0067 | carculator db | EUR | kilowatt hour |  | technosphere | electricity, low voltage | energy chain
Ethanol from wheat grains | 1.0006 | carculator db | RER | kilogram |  | technosphere | Ethanol from wheat grains | other
market for transport, freight train | 0.0336 | carculator db | Europe without Switzerland | ton kilometer |  | technosphere | transport, freight train | other
treatment of wastewater, average, capacity 1E9l/year | -6.89e-07 | carculator db | Europe without Switzerland | cubic meter |  | technosphere | wastewater, average | other
Activity | cabin, for lorry
location | RER
production amount | 1
reference product | cabin, for lorry
type | process
unit | kilogram
worksheet name | None
source | Wolff et al. 2020, Sustainability, DOI: 10.3390/su12135396
description | This is the inventory for 1 kg of cabin for a MDV/HDV.
special remark
comment
Exchanges
name | amount | database | location | unit | categories | type | reference product | tag
market for synthetic rubber | 0.00811 | carculator db | GLO | kilogram |  | technosphere | synthetic rubber | other
market for tap water | 0.01984 | carculator db | Europe without Switzerland | kilogram |  | technosphere | tap water | other
treatment of wastewater from lorry production, capacity 4.7E10l/year | -1.984e-05 | carculator db | CH | cubic meter |  | technosphere | wastewater from lorry production | other
market for flat glass, coated | 0.11471 | carculator db | RER | kilogram |  | technosphere | flat glass, coated | other
cabin, for lorry | 1 | carculator db | RER | kilogram |  | production | cabin, for lorry | glider
market for acetylene | 5.26e-06 | carculator db | RER | kilogram |  | technosphere | acetylene | other
metal working, average for steel product manufacturing | 0.43979 | carculator db | RER | kilogram |  | technosphere | metal working, average for steel product manufacturing | other
market for reinforcing steel | 0.43979 | carculator db | GLO | kilogram |  | technosphere | reinforcing steel | other
market for carbon dioxide, liquid | 0.0003412 | carculator db | RER | kilogram |  | technosphere | carbon dioxide, liquid | other
metal working, average for aluminium product manufacturing | 0.01304 | carculator db | RER | kilogram |  | technosphere | metal working, average for aluminium product manufacturing | other
air separation, cryogenic | 7.87e-05 | carculator db | RER | kilogram |  | technosphere | oxygen, liquid | other
metal working, average for copper product manufacturing | 0.021846 | carculator db | RER | kilogram |  | technosphere | metal working, average for copper product manufacturing | other
magnesium production, electrolysis | 0.0006888 | carculator db | RoW | kilogram |  | technosphere | magnesium | other
market for natural gas, high pressure | 0.0016534 | carculator db | CH | cubic meter |  | technosphere | natural gas, high pressure | other
market for electrostatic paint | 0.03379 | carculator db | GLO | kilogram |  | technosphere | electrostatic paint | other
market for nitrogen, liquid | 0.0001575 | carculator db | RER | kilogram |  | technosphere | nitrogen, liquid | other
market group for electricity, low voltage | 0.59537 | carculator db | EUR | kilowatt hour |  | technosphere | electricity, low voltage | energy chain
heat and power co-generation, natural gas, 1MW electrical, lean burn | 1.4838 | carculator db | Europe without Switzerland | megajoule |  | technosphere | heat, district or industrial, natural gas | other
market for copper, anode | 0.021846 | carculator db | GLO | kilogram |  | technosphere | copper, anode | energy storage
market for polypropylene, granulate | 0.18544 | carculator db | GLO | kilogram |  | technosphere | polypropylene, granulate | other
market for zinc | 0.000285 | carculator db | GLO | kilogram |  | technosphere | zinc | other
market for aluminium alloy, AlLi | 0.01304 | carculator db | GLO | kilogram |  | technosphere | aluminium alloy, AlLi | other
market for phenolic resin | 0.15315 | carculator db | RER | kilogram |  | technosphere | phenolic resin | other
Activity | Biodiesel, from palm oil, at fuelling station
location | RER
production amount | 1
reference product | biodiesel, vehicle grade
type | process
unit | kilogram
worksheet name | None
source | Cozzolini, F. Life Cycle Assessment of Biofuels in EU/CH, 2018.
description | Internal document to PSI. Inventories on first, second and third generation biofuels production. Has NOT been peer-reviewed.
special remark
comment
Exchanges
name | amount | database | location | unit | categories | type | reference product | tag
market for fly ash and scrubber sludge | -0.000168 | carculator db | Europe without Switzerland | kilogram |  | technosphere | fly ash and scrubber sludge | other
market for tap water | 0.000689 | carculator db | Europe without Switzerland | kilogram |  | technosphere | tap water | other
Biodiesel, from palm oil, at fuelling station | 1 | carculator db | RER | kilogram |  | production | biodiesel, vehicle grade | other
Biodiesel from palm oil | 1.0006 | carculator db | RER | kilogram |  | technosphere | Biodiesel from palm oil | other
market for rainwater mineral oil storage | -7.5e-05 | carculator db | Europe without Switzerland | cubic meter |  | technosphere | rainwater mineral oil storage | other
market for transport, freight, lorry, unspecified | 0.0326 | carculator db | RER | ton kilometer |  | technosphere | transport, freight, lorry, unspecified | other
market for municipal solid waste | -6.27e-06 | carculator db | CH | kilogram |  | technosphere | municipal solid waste | other
market for heat, central or small-scale, other than natural gas | 0.000584 | carculator db | CH | megajoule |  | technosphere | heat, central or small-scale, other than natural gas | other
infrastructure construction, for regional distribution of oil product | 2.6e-10 | carculator db | RER | unit |  | technosphere | infrastructure, for regional distribution of oil product | other
market for transport, freight train | 0.0336 | carculator db | Europe without Switzerland | ton kilometer |  | technosphere | transport, freight train | other
treatment of wastewater, average, capacity 1E9l/year | -6.89e-07 | carculator db | Europe without Switzerland | cubic meter |  | technosphere | wastewater, average | other
Activity | gearbox, for lorry
location | RER
production amount | 1
reference product | gearbox, for lorry
type | process
unit | kilogram
worksheet name | None
source | Wolff et al. 2020, Sustainability, DOI: 10.3390/su12135396
description | This is the inventory for 1 kg of gearbox for a MDV/HDV.
special remark
comment
Exchanges
name | amount | database | location | unit | categories | type | reference product | tag
Transformation, to industrial area | 0.001 | biosphere3 | None | square meter | natural resource::land | biosphere |  | other
gearbox, for lorry | 1 | carculator db | RER | kilogram |  | production | gearbox, for lorry | powertrain
market for steel, low-alloyed | 0.5 | carculator db | GLO | kilogram |  | technosphere | steel, low-alloyed | other
metal working, average for steel product manufacturing | 1 | carculator db | RER | kilogram |  | technosphere | metal working, average for steel product manufacturing | other
market for steel, chromium steel 18/8, hot rolled | 0.25 | carculator db | GLO | kilogram |  | technosphere | steel, chromium steel 18/8, hot rolled | other
market for cast iron | 0.25 | carculator db | GLO | kilogram |  | technosphere | cast iron | other
market group for electricity, low voltage | 1.93 | carculator db | EUR | kilowatt hour |  | technosphere | electricity, low voltage | energy chain
Occupation, industrial area | 0.001 | biosphere3 | None | square meter-year | natural resource::land | biosphere |  | other
heat and power co-generation, natural gas, 1MW electrical, lean burn | 1.82 | carculator db | Europe without Switzerland | megajoule |  | technosphere | heat, district or industrial, natural gas | other
Activity | Tab Copper
location | GLO
production amount | 1
reference product | Tab Copper
type | process
unit | kilogram
worksheet name | None
source | Tobias S. Schmidt, Martin Beuse, Xiaojin Zhang, Bjarne Steffen, Simon F. Schneider, Alejandro Pena-Bello, Christian Bauer, and David Parra, Additional Emissions and Cost from Storing Electricity in Stationary Battery Systems, Environmental Science & Technology 2019 53 (7), 3379-3390, doi: 10.1021/acs.est.8b05317
description
special remark
comment
Exchanges
name | amount | database | location | unit | categories | type | reference product | tag
Tab Copper | 1 | carculator db | GLO | kilogram |  | production | Tab Copper | energy storage
market for metal working factory | 4.6e-10 | carculator db | GLO | unit |  | technosphere | metal working factory | other
market for sheet rolling, copper | 1 | carculator db | GLO | kilogram |  | technosphere | sheet rolling, copper | other
market for copper, anode | 1 | carculator db | GLO | kilogram |  | technosphere | copper, anode | energy storage
Activity | Selective coating, sputtering
location | GLO
production amount | 1
reference product | Selective coating, sputtering
type | process
unit | square meter
worksheet name | None
source | Miotti, M., Hofer, J. & Bauer, C. Integrated environmental and economic assessment of current and future fuel cell vehicles. Int J Life Cycle Assess 22, 94ï¿½110 (2017). https://doi.org/10.1007/s11367-015-0986-4
description
special remark
comment
Exchanges
name | amount | database | location | unit | categories | type | reference product | tag
market group for electricity, medium voltage | 3.47 | carculator db | World | kilowatt hour |  | technosphere | electricity, medium voltage | energy chain
Heat, waste | 12.5 | biosphere3 | None | megajoule | air | biosphere |  | other
market for municipal solid waste | 0.00341 | carculator db | RoW | kilogram |  | technosphere | municipal solid waste | other
argon production, liquid | 0.00328 | carculator db | RoW | kilogram |  | technosphere | argon, liquid | other
Selective coating, sputtering | 1 | carculator db | GLO | square meter |  | production | Selective coating, sputtering | energy storage
treatment of wastewater, from residence, capacity 1.1E10l/year | 0.000227 | carculator db | RoW | cubic meter |  | technosphere | wastewater, from residence | other
market for nitrogen, liquid | 0.00182 | carculator db | RoW | kilogram |  | technosphere | nitrogen, liquid | other
market for light fuel oil | 0.0062 | carculator db | RoW | kilogram |  | technosphere | light fuel oil | other
market for tap water | 2.95 | carculator db | RoW | kilogram |  | technosphere | tap water | other
air separation, cryogenic | 0.000909 | carculator db | RoW | kilogram |  | technosphere | oxygen, liquid | other
market for corrugated board box | 0.0177 | carculator db | RoW | kilogram |  | technosphere | corrugated board box | other
treatment of waste mineral oil, hazardous waste incineration | 0.000773 | carculator db | RoW | kilogram |  | technosphere | waste mineral oil | other
metal coating facility construction | 3.33e-07 | carculator db | RoW | unit |  | technosphere | metal coating facility | other
polyethylene production, low density, granulate | 0.000518 | carculator db | RoW | kilogram |  | technosphere | polyethylene, low density, granulate | other
kraft paper production | 0.000555 | carculator db | RER | kilogram |  | technosphere | kraft paper | other
tin production | 0.00862 | carculator db | RoW | kilogram |  | technosphere | tin | energy storage
diesel, burned in building machine | 0.225 | carculator db | GLO | megajoule |  | technosphere | diesel, burned in building machine | energy chain
lubricating oil production | 0.000773 | carculator db | RoW | kilogram |  | technosphere | lubricating oil | other
Activity | tires and wheels, for lorry
location | RER
production amount | 1
reference product | tires and wheels, for lorry
type | process
unit | kilogram
worksheet name | None
source | Wolff et al. 2020, Sustainability, DOI: 10.3390/su12135396
description | This is the inventory for 1 kg of tires and wheels for a MDV/HDV.
special remark
comment
Exchanges
name | amount | database | location | unit | categories | type | reference product | tag
market for synthetic rubber | 0.1665 | carculator db | GLO | kilogram |  | technosphere | synthetic rubber | other
market for tap water | 20.4918 | carculator db | Europe without Switzerland | kilogram |  | technosphere | tap water | other
metal working, average for chromium steel product manufacturing | 0.164 | carculator db | RER | kilogram |  | technosphere | metal working, average for chromium steel product manufacturing | other
treatment of wastewater from lorry production, capacity 4.7E10l/year | -0.020492 | carculator db | CH | cubic meter |  | technosphere | wastewater from lorry production | other
tires and wheels, for lorry | 1 | carculator db | RER | kilogram |  | production | tires and wheels, for lorry | glider
market for steel, low-alloyed | 0.5027 | carculator db | GLO | kilogram |  | technosphere | steel, low-alloyed | other
market for acetylene | 8.1056e-05 | carculator db | RER | kilogram |  | technosphere | acetylene | other
metal working, average for steel product manufacturing | 0.5027 | carculator db | RER | kilogram |  | technosphere | metal working, average for steel product manufacturing | other
market for carbon dioxide, liquid | 0.0026 | carculator db | RER | kilogram |  | technosphere | carbon dioxide, liquid | other
air separation, cryogenic | 0.00048179 | carculator db | RER | kilogram |  | technosphere | oxygen, liquid | other
market for acrylonitrile | 0.1665 | carculator db | GLO | kilogram |  | technosphere | acrylonitrile | other
market for steel, chromium steel 18/8, hot rolled | 0.164 | carculator db | GLO | kilogram |  | technosphere | steel, chromium steel 18/8, hot rolled | other
market for natural gas, high pressure | 0.182 | carculator db | CH | cubic meter |  | technosphere | natural gas, high pressure | other
market group for electricity, low voltage | 0.4239 | carculator db | EUR | kilowatt hour |  | technosphere | electricity, low voltage | energy chain
heat and power co-generation, natural gas, 1MW electrical, lean burn | 1.867 | carculator db | Europe without Switzerland | megajoule |  | technosphere | heat, district or industrial, natural gas | other
Activity | Battery cell, NMC
location | GLO
production amount | 1
reference product | Battery cell
type | process
unit | kilogram
worksheet name | None
source | Tobias S. Schmidt, Martin Beuse, Xiaojin Zhang, Bjarne Steffen, Simon F. Schneider, Alejandro Pena-Bello, Christian Bauer, and David Parra, Additional Emissions and Cost from Storing Electricity in Stationary Battery Systems, Environmental Science & Technology 2019 53 (7), 3379-3390, doi: 10.1021/acs.est.8b05317
description
special remark
comment
Exchanges
name | amount | database | location | unit | categories | type | reference product | tag
Heat, waste | 100 | biosphere3 | None | megajoule | air | biosphere |  | other
Cathode | 0.43 | carculator db | GLO | kilogram |  | technosphere | Cathode | energy storage
Battery cell, NMC | 1 | carculator db | GLO | kilogram |  | production | Battery cell | energy storage
market for precious metal refinery | 1.9e-08 | carculator db | GLO | unit |  | technosphere | precious metal refinery | other
Anode | 0.39 | carculator db | GLO | kilogram |  | technosphere | Anode | energy storage
Cell container | 0.0067 | carculator db | GLO | kilogram |  | technosphere | Cell container | energy storage
Electrolyte | 0.16 | carculator db | GLO | kilogram |  | technosphere | Electrolyte | energy storage
market for water, decarbonised | 380 | carculator db | RoW | kilogram |  | technosphere | water, decarbonised | other
market for heat, district or industrial, natural gas | 14.4 | carculator db | RoW | megajoule |  | technosphere | heat, district or industrial, natural gas | other
Separator | 0.022 | carculator db | GLO | kilogram |  | technosphere | Separator | energy storage
Activity | Anode current collector, NCA
location | JP
production amount | 1
reference product | Anode current collector, NCA
type | process
unit | kilogram
worksheet name | None
source | Tobias S. Schmidt, Martin Beuse, Xiaojin Zhang, Bjarne Steffen, Simon F. Schneider, Alejandro Pena-Bello, Christian Bauer, and David Parra, Additional Emissions and Cost from Storing Electricity in Stationary Battery Systems, Environmental Science & Technology 2019 53 (7), 3379-3390, doi: 10.1021/acs.est.8b05315
description
special remark
comment
Exchanges
name | amount | database | location | unit | categories | type | reference product | tag
Anode current collector, NCA | 1 | carculator db | JP | kilogram |  | production | Anode current collector, NCA | energy storage
market for sheet rolling, copper | 1 | carculator db | GLO | kilogram |  | technosphere | sheet rolling, copper | other
market for copper, anode | 1 | carculator db | GLO | kilogram |  | technosphere | copper, anode | energy storage
Activity | Textile, carbon cloth
location | GLO
production amount | 1
reference product | Textile, carbon cloth
type | process
unit | kilogram
worksheet name | None
source | Brian Cox, Wojciech Jemiolo, Chris Mutel, Life cycle assessment of air transportation and the Swiss commercial air transport fleet, Transportation Research Part D: Transport and Environment, Volume 58, 2018, Pages 1-13, ISSN 1361-9209, https://doi.org/10.1016/j.trd.2017.10.017
description
special remark
comment
Exchanges
name | amount | database | location | unit | categories | type | reference product | tag
Textile, carbon cloth | 1 | carculator db | GLO | kilogram |  | production | Textile, carbon cloth | energy storage
Carbon fibre, from acrylonitrile | 1.02 | carculator db | GLO | kilogram |  | technosphere | Carbon fibre, from acrylonitrile | energy storage
treatment of waste plastic, mixture, sanitary landfill | 0.02 | carculator db | RoW | kilogram |  | technosphere | waste plastic, mixture | other
Weaving, carbon cloth | 1 | carculator db | GLO | kilogram |  | technosphere | Weaving, carbon cloth | energy storage
Activity | End plate
location | GLO
production amount | 1
reference product | End plate
type | process
unit | kilowatt
worksheet name | None
source | Miotti, M., Hofer, J. & Bauer, C. Integrated environmental and economic assessment of current and future fuel cell vehicles. Int J Life Cycle Assess 22, 94ï¿½110 (2017). https://doi.org/10.1007/s11367-015-0986-4
description
special remark
comment
Exchanges
name | amount | database | location | unit | categories | type | reference product | tag
aluminium ingot, primary, to aluminium, wrought alloy market | 0.039529 | carculator db | GLO | kilogram |  | technosphere | aluminium, wrought alloy | other
End plate | 1 | carculator db | GLO | kilowatt |  | production | End plate | energy storage
metal working, average for aluminium product manufacturing | 0.039529 | carculator db | RoW | kilogram |  | technosphere | metal working, average for aluminium product manufacturing | other
Activity | retarder, for lorry
location | RER
production amount | 1
reference product | retarder, for lorry
type | process
unit | kilogram
worksheet name | None
source | Wolff et al. 2020, Sustainability, DOI: 10.3390/su12135396
description | This is the inventory for 1 kg of retarder for a MDV/HDV.
special remark
comment
Exchanges
name | amount | database | location | unit | categories | type | reference product | tag
Transformation, to industrial area | 0.02439 | biosphere3 | None | square meter | natural resource::land | biosphere |  | other
market for steel, low-alloyed | 1 | carculator db | GLO | kilogram |  | technosphere | steel, low-alloyed | other
retarder, for lorry | 1 | carculator db | RER | kilogram |  | production | retarder, for lorry | powertrain
metal working, average for steel product manufacturing | 1 | carculator db | RER | kilogram |  | technosphere | metal working, average for steel product manufacturing | other
Occupation, industrial area | 0.02439 | biosphere3 | None | square meter-year | natural resource::land | biosphere |  | other
Activity | Diesel, synthetic, from electrolysis-based hydrogen, economic allocation, at fuelling station
location | RER
production amount | 1
reference product | diesel, synthetic, vehicle grade
type | process
unit | kilogram
worksheet name | None
source | Van Der Giesen, C., Kleijn, R., Kramer, G. J. Energy and Climate Impacts of Producing Synthetic Hydrocarbon Fuels from CO2. Environ. Sci. Technol. 2014, 48 (12), 7111ï¿½7121. https://doi.org/10.1021/es500191g.
description | Adapted from van der Giesen et al. 2014. LHV: 43.3 MJ/kg, Formula: C13H18, Density: 7551 kg/m3. Economic allocation between 3 other co-products. Allocation key for this co-product: 16%. Post corrected to preserve carbon balance.
special remark
comment
Exchanges
name | amount | database | location | unit | categories | type | reference product | tag
market for fly ash and scrubber sludge | -0.000168 | carculator db | Europe without Switzerland | kilogram |  | technosphere | fly ash and scrubber sludge | other
market for tap water | 0.000689 | carculator db | Europe without Switzerland | kilogram |  | technosphere | tap water | other
Diesel, synthetic, from electrolysis-based hydrogen, economic allocation, at fuelling station | 1 | carculator db | RER | kilogram |  | production | diesel, synthetic, vehicle grade | other
market for rainwater mineral oil storage | -7.5e-05 | carculator db | Europe without Switzerland | cubic meter |  | technosphere | rainwater mineral oil storage | other
market for transport, freight, lorry, unspecified | 0.0326 | carculator db | RER | ton kilometer |  | technosphere | transport, freight, lorry, unspecified | other
market for municipal solid waste | -6.27e-06 | carculator db | CH | kilogram |  | technosphere | municipal solid waste | other
market for heat, central or small-scale, other than natural gas | 0.000584 | carculator db | CH | megajoule |  | technosphere | heat, central or small-scale, other than natural gas | other
Diesel production, synthetic, Fischer Tropsch process, economic allocation | 1.0006 | carculator db | RER | kilogram |  | technosphere | Diesel, synthetic | energy chain
infrastructure construction, for regional distribution of oil product | 2.6e-10 | carculator db | RER | unit |  | technosphere | infrastructure, for regional distribution of oil product | other
market for transport, freight train | 0.0336 | carculator db | Europe without Switzerland | ton kilometer |  | technosphere | transport, freight train | other
treatment of wastewater, average, capacity 1E9l/year | -6.89e-07 | carculator db | Europe without Switzerland | cubic meter |  | technosphere | wastewater, average | other
Activity | Battery retention
location | GLO
production amount | 1
reference product | Battery retention
type | process
unit | kilogram
worksheet name | None
source | Tobias S. Schmidt, Martin Beuse, Xiaojin Zhang, Bjarne Steffen, Simon F. Schneider, Alejandro Pena-Bello, Christian Bauer, and David Parra, Additional Emissions and Cost from Storing Electricity in Stationary Battery Systems, Environmental Science & Technology 2019 53 (7), 3379-3390, doi: 10.1021/acs.est.8b05317
description
special remark
comment
Exchanges
name | amount | database | location | unit | categories | type | reference product | tag
Lower retention | 0.35 | carculator db | GLO | kilogram |  | technosphere | Lower retention | energy storage
market for synthetic rubber | 0.1 | carculator db | GLO | kilogram |  | technosphere | synthetic rubber | other
Battery retention | 1 | carculator db | GLO | kilogram |  | production | Battery retention | energy storage
Strap retention | 0.087 | carculator db | GLO | kilogram |  | technosphere | Strap retention | energy storage
Heat transfer plate | 0.46 | carculator db | GLO | kilogram |  | technosphere | Heat transfer plate | energy storage
Activity | Anode paste, LFP
location | JP
production amount | 1
reference product | Anode paste, LFP
type | process
unit | kilogram
worksheet name | None
source | Tobias S. Schmidt, Martin Beuse, Xiaojin Zhang, Bjarne Steffen, Simon F. Schneider, Alejandro Pena-Bello, Christian Bauer, and David Parra, Additional Emissions and Cost from Storing Electricity in Stationary Battery Systems, Environmental Science & Technology 2019 53 (7), 3379-3390, doi: 10.1021/acs.est.8b05316
description
special remark
comment
Exchanges
name | amount | database | location | unit | categories | type | reference product | tag
Anode paste, LFP | 1 | carculator db | JP | kilogram |  | production | Anode paste, LFP | energy storage
market for carboxymethyl cellulose, powder | 0.035 | carculator db | GLO | kilogram |  | technosphere | carboxymethyl cellulose, powder | other
market for carbon black | 0.05 | carculator db | GLO | kilogram |  | technosphere | carbon black | energy storage
market for anode, graphite, for lithium-ion battery | 0.9 | carculator db | GLO | kilogram |  | technosphere | anode, graphite, for lithium-ion battery | other
market for styrene butadiene rubber (SBR) | 0.015 | carculator db | RER | kilogram |  | technosphere | styrene butadiene rubber (SBR) | energy storage
Activity | Negative electrode paste
location | GLO
production amount | 1
reference product | Negative electrode paste
type | process
unit | kilogram
worksheet name | None
source | Tobias S. Schmidt, Martin Beuse, Xiaojin Zhang, Bjarne Steffen, Simon F. Schneider, Alejandro Pena-Bello, Christian Bauer, and David Parra, Additional Emissions and Cost from Storing Electricity in Stationary Battery Systems, Environmental Science & Technology 2019 53 (7), 3379-3390, doi: 10.1021/acs.est.8b05317
description
special remark
comment
Exchanges
name | amount | database | location | unit | categories | type | reference product | tag
market for N-methyl-2-pyrrolidone | 0.94 | carculator db | GLO | kilogram |  | technosphere | N-methyl-2-pyrrolidone | other
Negative electrode paste | 1 | carculator db | GLO | kilogram |  | production | Negative electrode paste | energy storage
market for carboxymethyl cellulose, powder | 0.02 | carculator db | GLO | kilogram |  | technosphere | carboxymethyl cellulose, powder | other
market for acrylic acid | 0.02 | carculator db | RoW | kilogram |  | technosphere | acrylic acid | other
market for anode, graphite, for lithium-ion battery | 0.96 | carculator db | GLO | kilogram |  | technosphere | anode, graphite, for lithium-ion battery | other
market for chemical factory, organics | 4e-10 | carculator db | GLO | unit |  | technosphere | chemical factory, organics | other
Activity | Battery cell, LFP
location | GLO
production amount | 1
reference product | Battery cell
type | process
unit | kilogram
worksheet name | None
source | Tobias S. Schmidt, Martin Beuse, Xiaojin Zhang, Bjarne Steffen, Simon F. Schneider, Alejandro Pena-Bello, Christian Bauer, and David Parra, Additional Emissions and Cost from Storing Electricity in Stationary Battery Systems, Environmental Science & Technology 2019 53 (7), 3379-3390, doi: 10.1021/acs.est.8b05317
description
special remark
comment
Exchanges
name | amount | database | location | unit | categories | type | reference product | tag
market group for electricity, medium voltage | 4 | carculator db | World | kilowatt hour |  | technosphere | electricity, medium voltage | energy chain
Anode paste, LFP | 0.1315 | carculator db | JP | kilogram |  | technosphere | Anode paste, LFP | energy storage
Battery cell, LFP | 1 | carculator db | GLO | kilogram |  | production | Battery cell | energy storage
Cathode current collector, LFP | 0.056005 | carculator db | JP | kilogram |  | technosphere | Cathode current collector, LFP | energy storage
Cell container | 0.031297 | carculator db | GLO | kilogram |  | technosphere | Cell container | energy storage
market for water, decarbonised | 4.4681 | carculator db | RoW | kilogram |  | technosphere | water, decarbonised | other
Cathode paste, LFP | 0.38916 | carculator db | JP | kilogram |  | technosphere | Cathode paste, LFP | energy storage
market for heat, district or industrial, natural gas | 14.4 | carculator db | RoW | megajoule |  | technosphere | heat, district or industrial, natural gas | other
Electrolyte, LFP | 0.21153 | carculator db | JP | kilogram |  | technosphere | Electrolyte, LFP | energy storage
Anode current collector, LFP | 0.12917 | carculator db | JP | kilogram |  | technosphere | Anode current collector, LFP | energy storage
Separator, LFP | 0.051338 | carculator db | JP | kilogram |  | technosphere | Separator, LFP | energy storage
Activity | lead acid battery, for lorry
location | RER
production amount | 1
reference product | lead acid battery, for lorry
type | process
unit | kilogram
worksheet name | None
source | Wolff et al. 2020, Sustainability, DOI: 10.3390/su12135396
description | This is the inventory for 1 kg of load-acid start battery for a MDV/LHV. Based on a Banner Buffalo Bull SHD 68032 (180 Ah, 45kg)
special remark
comment
Exchanges
name | amount | database | location | unit | categories | type | reference product | tag
glass fibre reinforced plastic production, polyamide, injection moulded | 0.01956 | carculator db | RER | kilogram |  | technosphere | glass fibre reinforced plastic, polyamide, injection moulded | energy storage
market for glass fibre | 0.019558 | carculator db | GLO | kilogram |  | technosphere | glass fibre | energy storage
lead acid battery, for lorry | 1 | carculator db | RER | kilogram |  | production | lead acid battery, for lorry | energy storage
Lead | 4.8085e-06 | biosphere3 | None | kilogram | water | biosphere |  | direct - exhaust
market for antimony | 0.006943 | carculator db | GLO | kilogram |  | technosphere | antimony | other
air separation, cryogenic | 0.0221 | carculator db | RER | kilogram |  | technosphere | oxygen, liquid | other
market for water, deionised | 0.1369 | carculator db | Europe without Switzerland | kilogram |  | technosphere | water, deionised | other
market for diesel | 0.002381 | carculator db | Europe without Switzerland | kilogram |  | technosphere | diesel | energy chain
Lead | 1.2418e-06 | biosphere3 | None | kilogram | air | biosphere |  | direct - exhaust
market for sulfuric acid | 0.07823 | carculator db | RER | kilogram |  | technosphere | sulfuric acid | other
market for lead | 0.6675 | carculator db | GLO | kilogram |  | technosphere | lead | other
market for polyethylene, high density, granulate, recycled | 0.008372 | carculator db | Europe without Switzerland | kilogram |  | technosphere | polyethylene, high density, granulate, recycled | other
market for liquefied petroleum gas | 0.0027809 | carculator db | Europe without Switzerland | kilogram |  | technosphere | liquefied petroleum gas | other
market group for electricity, low voltage | 1.33 | carculator db | EUR | kilowatt hour |  | technosphere | electricity, low voltage | energy chain
arsine production | 0.0002934 | carculator db | GLO | kilogram |  | technosphere | arsine | other
heat and power co-generation, natural gas, 1MW electrical, lean burn | 1.671 | carculator db | Europe without Switzerland | megajoule |  | technosphere | heat, district or industrial, natural gas | other
market for copper, anode | 0.00978 | carculator db | GLO | kilogram |  | technosphere | copper, anode | energy storage
market for polypropylene, granulate | 0.0307 | carculator db | GLO | kilogram |  | technosphere | polypropylene, granulate | other
Activity | Battery cell, NCA
location | GLO
production amount | 1
reference product | Battery cell
type | process
unit | kilogram
worksheet name | None
source | Tobias S. Schmidt, Martin Beuse, Xiaojin Zhang, Bjarne Steffen, Simon F. Schneider, Alejandro Pena-Bello, Christian Bauer, and David Parra, Additional Emissions and Cost from Storing Electricity in Stationary Battery Systems, Environmental Science & Technology 2019 53 (7), 3379-3390, doi: 10.1021/acs.est.8b05317
description
special remark
comment
Exchanges
name | amount | database | location | unit | categories | type | reference product | tag
market group for electricity, medium voltage | 3 | carculator db | World | kilowatt hour |  | technosphere | electricity, medium voltage | energy chain
Anode current collector, NCA | 0.12769 | carculator db | JP | kilogram |  | technosphere | Anode current collector, NCA | energy storage
Battery cell, NCA | 1 | carculator db | GLO | kilogram |  | production | Battery cell | energy storage
Separator, NCA | 0.072308 | carculator db | JP | kilogram |  | technosphere | Separator, NCA | energy storage
Cell container | 0.030769 | carculator db | GLO | kilogram |  | technosphere | Cell container | energy storage
market for water, decarbonised | 5.0077 | carculator db | RoW | kilogram |  | technosphere | water, decarbonised | other
Cathode paste, NCA | 0.25692 | carculator db | JP | kilogram |  | technosphere | Cathode paste, NCA | energy storage
Cathode current collector, NCA | 0.064615 | carculator db | JP | kilogram |  | technosphere | Cathode current collector, NCA | energy storage
Electrolyte, NCA | 0.25846 | carculator db | JP | kilogram |  | technosphere | Electrolyte, NCA | energy storage
market for heat, district or industrial, natural gas | 10.8 | carculator db | RoW | megajoule |  | technosphere | heat, district or industrial, natural gas | other
Anode paste, NCA | 0.18923 | carculator db | JP | kilogram |  | technosphere | Anode paste, NCA | energy storage
Activity | Gas Diffusion Layer
location | GLO
production amount | 1
reference product | Gas Diffusion Layer
type | process
unit | kilowatt
worksheet name | None
source | Miotti, M., Hofer, J. & Bauer, C. Integrated environmental and economic assessment of current and future fuel cell vehicles. Int J Life Cycle Assess 22, 94ï¿½110 (2017). https://doi.org/10.1007/s11367-015-0986-4
description
special remark
comment
Exchanges
name | amount | database | location | unit | categories | type | reference product | tag
tetrafluoroethylene production | 0.0090188 | carculator db | RoW | kilogram |  | technosphere | tetrafluoroethylene | other
Textile, carbon cloth | 0.051106 | carculator db | GLO | kilogram |  | technosphere | Textile, carbon cloth | energy storage
carbon black production | 0.0030063 | carculator db | GLO | kilogram |  | technosphere | carbon black | energy storage
Gas Diffusion Layer | 1 | carculator db | GLO | kilowatt |  | production | Gas Diffusion Layer | energy storage
Activity | Strap retention
location | GLO
production amount | 1
reference product | Strap retention
type | process
unit | kilogram
worksheet name | None
source | Tobias S. Schmidt, Martin Beuse, Xiaojin Zhang, Bjarne Steffen, Simon F. Schneider, Alejandro Pena-Bello, Christian Bauer, and David Parra, Additional Emissions and Cost from Storing Electricity in Stationary Battery Systems, Environmental Science & Technology 2019 53 (7), 3379-3390, doi: 10.1021/acs.est.8b05317
description
special remark
comment
Exchanges
name | amount | database | location | unit | categories | type | reference product | tag
market for steel, low-alloyed | 0.49 | carculator db | GLO | kilogram |  | technosphere | steel, low-alloyed | other
market for metal working, average for steel product manufacturing | 0.49 | carculator db | GLO | kilogram |  | technosphere | metal working, average for steel product manufacturing | other
Strap retention | 1 | carculator db | GLO | kilogram |  | production | Strap retention | energy storage
market for metal working factory | 2.2e-10 | carculator db | GLO | unit |  | technosphere | metal working factory | other
market for nylon 6 | 0.13 | carculator db | RoW | kilogram |  | technosphere | nylon 6 | energy storage
market for plastic processing factory | 3.8e-10 | carculator db | GLO | unit |  | technosphere | plastic processing factory | other
market for polypropylene, granulate | 0.38 | carculator db | GLO | kilogram |  | technosphere | polypropylene, granulate | other
market for injection moulding | 0.51 | carculator db | GLO | kilogram |  | technosphere | injection moulding | energy storage
Activity | Separator, NCA
location | JP
production amount | 1
reference product | Separator, NCA
type | process
unit | kilogram
worksheet name | None
source | Tobias S. Schmidt, Martin Beuse, Xiaojin Zhang, Bjarne Steffen, Simon F. Schneider, Alejandro Pena-Bello, Christian Bauer, and David Parra, Additional Emissions and Cost from Storing Electricity in Stationary Battery Systems, Environmental Science & Technology 2019 53 (7), 3379-3390, doi: 10.1021/acs.est.8b05317
description
special remark
comment
Exchanges
name | amount | database | location | unit | categories | type | reference product | tag
Separator, NCA | 1 | carculator db | JP | kilogram |  | production | Separator, NCA | energy storage
market for extrusion, plastic film | 1 | carculator db | GLO | kilogram |  | technosphere | extrusion, plastic film | other
market for polyethylene, low density, granulate | 0.5 | carculator db | GLO | kilogram |  | technosphere | polyethylene, low density, granulate | other
market for polypropylene, granulate | 0.5 | carculator db | GLO | kilogram |  | technosphere | polypropylene, granulate | other
Activity | Cathode current collector, LFP
location | JP
production amount | 1
reference product | Cathode current collector, LFP
type | process
unit | kilogram
worksheet name | None
source | Tobias S. Schmidt, Martin Beuse, Xiaojin Zhang, Bjarne Steffen, Simon F. Schneider, Alejandro Pena-Bello, Christian Bauer, and David Parra, Additional Emissions and Cost from Storing Electricity in Stationary Battery Systems, Environmental Science & Technology 2019 53 (7), 3379-3390, doi: 10.1021/acs.est.8b05317
description
special remark
comment
Exchanges
name | amount | database | location | unit | categories | type | reference product | tag
market for sheet rolling, aluminium | 1 | carculator db | GLO | kilogram |  | technosphere | sheet rolling, aluminium | other
Cathode current collector, LFP | 1 | carculator db | JP | kilogram |  | production | Cathode current collector, LFP | energy storage
aluminium production, primary, ingot | 1 | carculator db | IAI Area, Asia, without China and GCC | kilogram |  | technosphere | aluminium, primary, ingot | other
Activity | Carbon fibre, from acrylonitrile
location | GLO
production amount | 1
reference product | Carbon fibre, from acrylonitrile
type | process
unit | kilogram
worksheet name | None
source | Brian Cox, Wojciech Jemiolo, Chris Mutel, Life cycle assessment of air transportation and the Swiss commercial air transport fleet, Transportation Research Part D: Transport and Environment, Volume 58, 2018, Pages 1-13, ISSN 1361-9209, https://doi.org/10.1016/j.trd.2017.10.017
description | Manufacture of carbon fibre from acrylonitrile. Adapted from the LCA of aircrafts study from Cox et al. 2018.
special remark | The data quality is moderate to poor while the influence on end results can be significant.
comment
Exchanges
name | amount | database | location | unit | categories | type | reference product | tag
Heat, waste | 720 | biosphere3 | None | megajoule | air | biosphere |  | other
Sohio process | 2.2 | carculator db | RoW | kilogram |  | technosphere | acrylonitrile | energy chain
Carbon dioxide, fossil | 2.992 | biosphere3 | None | kilogram | air | biosphere |  | direct - exhaust
Carbon fibre, from acrylonitrile | 1 | carculator db | GLO | kilogram |  | production | Carbon fibre, from acrylonitrile | energy storage
heat production, heavy fuel oil, at industrial furnace 1MW | 36 | carculator db | RoW | megajoule |  | technosphere | heat, district or industrial, other than natural gas | other
market group for electricity, low voltage | 55.6 | carculator db | World | kilowatt hour |  | technosphere | electricity, low voltage | energy chain
treatment of waste asphalt, sanitary landfill | 0.22 | carculator db | RoW | kilogram |  | technosphere | waste asphalt | other
COD, Chemical Oxygen Demand | 4.4e-05 | biosphere3 | None | kilogram | water | biosphere |  | other
market for heat, from steam, in chemical industry | 190 | carculator db | RoW | megajoule |  | technosphere | heat, from steam, in chemical industry | other
Activity | Anode
location | GLO
production amount | 1
reference product | Anode
type | process
unit | kilogram
worksheet name | None
source | Tobias S. Schmidt, Martin Beuse, Xiaojin Zhang, Bjarne Steffen, Simon F. Schneider, Alejandro Pena-Bello, Christian Bauer, and David Parra, Additional Emissions and Cost from Storing Electricity in Stationary Battery Systems, Environmental Science & Technology 2019 53 (7), 3379-3390, doi: 10.1021/acs.est.8b05313
description
special remark
comment
Exchanges
name | amount | database | location | unit | categories | type | reference product | tag
Negative electrode paste | 0.43 | carculator db | GLO | kilogram |  | technosphere | Negative electrode paste | energy storage
Anode | 1 | carculator db | GLO | kilogram |  | production | Anode | energy storage
Negative current collector Cu | 0.57 | carculator db | GLO | kilogram |  | technosphere | Negative current collector Cu | energy storage
Activity | Battery management system
location | GLO
production amount | 1
reference product | Battery management system
type | process
unit | kilogram
worksheet name | None
source | Tobias S. Schmidt, Martin Beuse, Xiaojin Zhang, Bjarne Steffen, Simon F. Schneider, Alejandro Pena-Bello, Christian Bauer, and David Parra, Additional Emissions and Cost from Storing Electricity in Stationary Battery Systems, Environmental Science & Technology 2019 53 (7), 3379-3390, doi: 10.1021/acs.est.8b05317
description
special remark
comment
Exchanges
name | amount | database | location | unit | categories | type | reference product | tag
IBIS | 0.48 | carculator db | GLO | kilogram |  | technosphere | IBIS | energy storage
market for printed wiring board, through-hole mounted, unspecified, Pb free | 0.089 | carculator db | GLO | kilogram |  | technosphere | printed wiring board, through-hole mounted, unspecified, Pb free | other
market for transport, freight, lorry >32 metric ton, EURO3 | 0.1 | carculator db | RoW | ton kilometer |  | technosphere | transport, freight, lorry >32 metric ton, EURO3 | other
Battery management system | 1 | carculator db | GLO | kilogram |  | production | Battery management system | energy storage
High voltage system | 0.3 | carculator db | GLO | kilogram |  | technosphere | High voltage system | energy storage
IBIS fasteners | 0.003 | carculator db | GLO | kilogram |  | technosphere | IBIS fasteners | energy storage
Low voltage system | 0.13 | carculator db | GLO | kilogram |  | technosphere | Low voltage system | energy storage
market for transport, freight train | 0.2 | carculator db | Europe without Switzerland | ton kilometer |  | technosphere | transport, freight train | other
Activity | Inner frame
location | GLO
production amount | 1
reference product | Inner frame
type | process
unit | kilogram
worksheet name | None
source | Tobias S. Schmidt, Martin Beuse, Xiaojin Zhang, Bjarne Steffen, Simon F. Schneider, Alejandro Pena-Bello, Christian Bauer, and David Parra, Additional Emissions and Cost from Storing Electricity in Stationary Battery Systems, Environmental Science & Technology 2019 53 (7), 3379-3390, doi: 10.1021/acs.est.8b05317
description
special remark
comment
Exchanges
name | amount | database | location | unit | categories | type | reference product | tag
market for sheet rolling, aluminium | 0.65 | carculator db | GLO | kilogram |  | technosphere | sheet rolling, aluminium | other
aluminium ingot, primary, to aluminium, wrought alloy market | 1 | carculator db | GLO | kilogram |  | technosphere | aluminium, wrought alloy | other
market for anodising, aluminium sheet | 0.03 | carculator db | GLO | square meter |  | technosphere | anodising, aluminium sheet | other
Inner frame | 1 | carculator db | GLO | kilogram |  | production | Inner frame | energy storage
market for aluminium casting facility | 1e-10 | carculator db | GLO | unit |  | technosphere | aluminium casting facility | other
market for plastic processing factory | 2.6e-10 | carculator db | GLO | unit |  | technosphere | plastic processing factory | other
market for nylon 6-6, glass-filled | 0.35 | carculator db | RoW | kilogram |  | technosphere | nylon 6-6, glass-filled | energy storage
market for injection moulding | 0.35 | carculator db | GLO | kilogram |  | technosphere | injection moulding | energy storage
Activity | Biodiesel, from algae, at fuelling station
location | RER
production amount | 1
reference product | biodiesel, vehicle grade
type | process
unit | kilogram
worksheet name | None
source | Cozzolini, F. Life Cycle Assessment of Biofuels in EU/CH, 2018.
description | Internal document to PSI. Inventories on first, second and third generation biofuels production. Has NOT been peer-reviewed.
special remark
comment
Exchanges
name | amount | database | location | unit | categories | type | reference product | tag
market for fly ash and scrubber sludge | -0.000168 | carculator db | Europe without Switzerland | kilogram |  | technosphere | fly ash and scrubber sludge | other
market for tap water | 0.000689 | carculator db | Europe without Switzerland | kilogram |  | technosphere | tap water | other
market for rainwater mineral oil storage | -7.5e-05 | carculator db | Europe without Switzerland | cubic meter |  | technosphere | rainwater mineral oil storage | other
market for transport, freight, lorry, unspecified | 0.0326 | carculator db | RER | ton kilometer |  | technosphere | transport, freight, lorry, unspecified | other
Biodiesel, from algae, at fuelling station | 1 | carculator db | RER | kilogram |  | production | biodiesel, vehicle grade | other
market for municipal solid waste | -6.27e-06 | carculator db | CH | kilogram |  | technosphere | municipal solid waste | other
market for heat, central or small-scale, other than natural gas | 0.000584 | carculator db | CH | megajoule |  | technosphere | heat, central or small-scale, other than natural gas | other
infrastructure construction, for regional distribution of oil product | 2.6e-10 | carculator db | RER | unit |  | technosphere | infrastructure, for regional distribution of oil product | other
Biodiesel from algae | 1.0006 | carculator db | RER | kilogram |  | technosphere | Biodiesel from algae | energy chain
market for transport, freight train | 0.0336 | carculator db | Europe without Switzerland | ton kilometer |  | technosphere | transport, freight train | other
treatment of wastewater, average, capacity 1E9l/year | -6.89e-07 | carculator db | Europe without Switzerland | cubic meter |  | technosphere | wastewater, average | other
Activity | End-busbar aluminum
location | GLO
production amount | 1
reference product | End-busbar aluminum
type | process
unit | kilogram
worksheet name | None
source | Tobias S. Schmidt, Martin Beuse, Xiaojin Zhang, Bjarne Steffen, Simon F. Schneider, Alejandro Pena-Bello, Christian Bauer, and David Parra, Additional Emissions and Cost from Storing Electricity in Stationary Battery Systems, Environmental Science & Technology 2019 53 (7), 3379-3390, doi: 10.1021/acs.est.8b05317
description
special remark
comment
Exchanges
name | amount | database | location | unit | categories | type | reference product | tag
aluminium ingot, primary, to aluminium, wrought alloy market | 1 | carculator db | GLO | kilogram |  | technosphere | aluminium, wrought alloy | other
End-busbar aluminum | 1 | carculator db | GLO | kilogram |  | production | End-busbar aluminum | energy storage
market for aluminium casting facility | 1.4e-10 | carculator db | GLO | unit |  | technosphere | aluminium casting facility | other
market for plastic processing factory | 6.7e-11 | carculator db | GLO | unit |  | technosphere | plastic processing factory | other
market for metal working, average for aluminium product manufacturing | 0.91 | carculator db | GLO | kilogram |  | technosphere | metal working, average for aluminium product manufacturing | other
market for acrylonitrile-butadiene-styrene copolymer | 0.091 | carculator db | GLO | kilogram |  | technosphere | acrylonitrile-butadiene-styrene copolymer | other
market for injection moulding | 0.091 | carculator db | GLO | kilogram |  | technosphere | injection moulding | energy storage
Activity | Cell container
location | GLO
production amount | 1
reference product | Cell container
type | process
unit | kilogram
worksheet name | None
source | Tobias S. Schmidt, Martin Beuse, Xiaojin Zhang, Bjarne Steffen, Simon F. Schneider, Alejandro Pena-Bello, Christian Bauer, and David Parra, Additional Emissions and Cost from Storing Electricity in Stationary Battery Systems, Environmental Science & Technology 2019 53 (7), 3379-3390, doi: 10.1021/acs.est.8b05317
description
special remark
comment
Exchanges
name | amount | database | location | unit | categories | type | reference product | tag
Tab Copper | 0.38 | carculator db | GLO | kilogram |  | technosphere | Tab Copper | energy storage
Cell container | 1 | carculator db | GLO | kilogram |  | production | Cell container | energy storage
Multilayer pouch | 0.4 | carculator db | GLO | kilogram |  | technosphere | Multilayer pouch | energy storage
Tab Aluminum | 0.22 | carculator db | GLO | kilogram |  | technosphere | Tab Aluminum | energy storage
Activity | Electrolyte
location | GLO
production amount | 1
reference product | Electrolyte
type | process
unit | kilogram
worksheet name | None
source | Tobias S. Schmidt, Martin Beuse, Xiaojin Zhang, Bjarne Steffen, Simon F. Schneider, Alejandro Pena-Bello, Christian Bauer, and David Parra, Additional Emissions and Cost from Storing Electricity in Stationary Battery Systems, Environmental Science & Technology 2019 53 (7), 3379-3390, doi: 10.1021/acs.est.8b05317
description
special remark
comment
Exchanges
name | amount | database | location | unit | categories | type | reference product | tag
market for ethylene carbonate | 0.88 | carculator db | GLO | kilogram |  | technosphere | ethylene carbonate | other
Electrolyte | 1 | carculator db | GLO | kilogram |  | production | Electrolyte | energy storage
market for lithium hexafluorophosphate | 0.12 | carculator db | GLO | kilogram |  | technosphere | lithium hexafluorophosphate | other
market for chemical factory, organics | 4e-10 | carculator db | GLO | unit |  | technosphere | chemical factory, organics | other
Activity | Ethanol, from wheat straw pellets, at fuelling station
location | RER
production amount | 1
reference product | ethanol, without water, in 99.7% solution state, vehicle grade
type | process
unit | kilogram
worksheet name | None
source | Cozzolini, F. Life Cycle Assessment of Biofuels in EU/CH, 2018.
description | Production of ethanol from forest residues. There is no burden associated with the supply of biomass residues. That includes no burden associated to the production of crops and no burden associated to direct and indirect land use change. The transport and comnditioning of the biomass residues is howver accounted for.
special remark | This dataset has not been peer reviewed. Therefore, results using this datasets should be considered with caution.
comment
Exchanges
name | amount | database | location | unit | categories | type | reference product | tag
market for fly ash and scrubber sludge | -0.000168 | carculator db | Europe without Switzerland | kilogram |  | technosphere | fly ash and scrubber sludge | other
market for tap water | 0.000689 | carculator db | Europe without Switzerland | kilogram |  | technosphere | tap water | other
Ethanol from wheat straw pellets | 1.0006 | carculator db | RER | kilogram |  | technosphere | Ethanol from wheat straw pellets | energy chain
market for rainwater mineral oil storage | -7.5e-05 | carculator db | Europe without Switzerland | cubic meter |  | technosphere | rainwater mineral oil storage | other
market for transport, freight, lorry, unspecified | 0.0326 | carculator db | RER | ton kilometer |  | technosphere | transport, freight, lorry, unspecified | other
Ethanol, from wheat straw pellets, at fuelling station | 1 | carculator db | RER | kilogram |  | production | ethanol, without water, in 99.7% solution state, vehicle grade | energy chain
market for municipal solid waste | -6.27e-06 | carculator db | CH | kilogram |  | technosphere | municipal solid waste | other
market for heat, central or small-scale, other than natural gas | 0.000584 | carculator db | CH | megajoule |  | technosphere | heat, central or small-scale, other than natural gas | other
infrastructure construction, for regional distribution of oil product | 2.6e-10 | carculator db | RER | unit |  | technosphere | infrastructure, for regional distribution of oil product | other
market group for electricity, low voltage | 0.0067 | carculator db | EUR | kilowatt hour |  | technosphere | electricity, low voltage | energy chain
market for transport, freight train | 0.0336 | carculator db | Europe without Switzerland | ton kilometer |  | technosphere | transport, freight train | other
treatment of wastewater, average, capacity 1E9l/year | -6.89e-07 | carculator db | Europe without Switzerland | cubic meter |  | technosphere | wastewater, average | other
Activity | Catalyst layer
location | GLO
production amount | 1
reference product | Catalyst layer
type | process
unit | kilowatt
worksheet name | None
source | Miotti, M., Hofer, J. & Bauer, C. Integrated environmental and economic assessment of current and future fuel cell vehicles. Int J Life Cycle Assess 22, 94ï¿½110 (2017). https://doi.org/10.1007/s11367-015-0986-4
description
special remark
comment
Exchanges
name | amount | database | location | unit | categories | type | reference product | tag
tetrafluoroethylene production | 1.0778e-05 | carculator db | RoW | kilogram |  | technosphere | tetrafluoroethylene | other
market for water, ultrapure | 0.00018789 | carculator db | RoW | kilogram |  | technosphere | water, ultrapure | other
carbon black production | 0.00022547 | carculator db | GLO | kilogram |  | technosphere | carbon black | energy storage
Catalyst layer | 1 | carculator db | GLO | kilowatt |  | production | Catalyst layer | energy storage
market for ethylene glycol | 1.8789e-05 | carculator db | GLO | kilogram |  | technosphere | ethylene glycol | other
market for platinum | 0.00015031 | carculator db | GLO | kilogram |  | technosphere | platinum | energy storage
sulfuric acid production | 8.0114e-06 | carculator db | RoW | kilogram |  | technosphere | sulfuric acid | other
Coating and curing, general manufacturing | 0.2405 | carculator db | GLO | square meter |  | technosphere | Coating and curing, general manufacturing | energy storage
Activity | Cooling system
location | GLO
production amount | 1
reference product | Cooling system
type | process
unit | kilogram
worksheet name | None
source | Tobias S. Schmidt, Martin Beuse, Xiaojin Zhang, Bjarne Steffen, Simon F. Schneider, Alejandro Pena-Bello, Christian Bauer, and David Parra, Additional Emissions and Cost from Storing Electricity in Stationary Battery Systems, Environmental Science & Technology 2019 53 (7), 3379-3390, doi: 10.1021/acs.est.8b05317
description
special remark
comment
Exchanges
name | amount | database | location | unit | categories | type | reference product | tag
Manifolds | 0.038 | carculator db | GLO | kilogram |  | technosphere | Manifolds | energy storage
market for transport, freight, lorry >32 metric ton, EURO3 | 0.1 | carculator db | RoW | ton kilometer |  | technosphere | transport, freight, lorry >32 metric ton, EURO3 | other
Cooling system | 1 | carculator db | GLO | kilogram |  | production | Cooling system | energy storage
Clamps and fasteners | 0.023 | carculator db | GLO | kilogram |  | technosphere | Clamps and fasteners | energy storage
market for ethylene glycol | 0.048 | carculator db | GLO | kilogram |  | technosphere | ethylene glycol | other
Thermal pad | 0.02 | carculator db | GLO | kilogram |  | technosphere | Thermal pad | energy storage
Pipe fitting | 0.00096 | carculator db | GLO | kilogram |  | technosphere | Pipe fitting | other
Radiator | 0.87 | carculator db | GLO | kilogram |  | technosphere | Radiator | energy storage
market for transport, freight train | 0.22 | carculator db | Europe without Switzerland | ton kilometer |  | technosphere | transport, freight train | other
Activity | Tray seal
location | GLO
production amount | 1
reference product | Tray seal
type | process
unit | kilogram
worksheet name | None
source | Tobias S. Schmidt, Martin Beuse, Xiaojin Zhang, Bjarne Steffen, Simon F. Schneider, Alejandro Pena-Bello, Christian Bauer, and David Parra, Additional Emissions and Cost from Storing Electricity in Stationary Battery Systems, Environmental Science & Technology 2019 53 (7), 3379-3390, doi: 10.1021/acs.est.8b05317
description
special remark
comment
Exchanges
name | amount | database | location | unit | categories | type | reference product | tag
market for butyl acrylate | 1 | carculator db | RoW | kilogram |  | technosphere | butyl acrylate | other
Tray seal | 1 | carculator db | GLO | kilogram |  | production | Tray seal | energy storage
market for plastic processing factory | 7.4e-10 | carculator db | GLO | unit |  | technosphere | plastic processing factory | other
market for injection moulding | 1 | carculator db | GLO | kilogram |  | technosphere | injection moulding | energy storage
Activity | Clamps and fasteners
location | GLO
production amount | 1
reference product | Clamps and fasteners
type | process
unit | kilogram
worksheet name | None
source | Tobias S. Schmidt, Martin Beuse, Xiaojin Zhang, Bjarne Steffen, Simon F. Schneider, Alejandro Pena-Bello, Christian Bauer, and David Parra, Additional Emissions and Cost from Storing Electricity in Stationary Battery Systems, Environmental Science & Technology 2019 53 (7), 3379-3390, doi: 10.1021/acs.est.8b05317
description
special remark
comment
Exchanges
name | amount | database | location | unit | categories | type | reference product | tag
market for steel, low-alloyed | 1 | carculator db | GLO | kilogram |  | technosphere | steel, low-alloyed | other
market for metal working, average for steel product manufacturing | 1 | carculator db | GLO | kilogram |  | technosphere | metal working, average for steel product manufacturing | other
market for metal working factory | 4.6e-10 | carculator db | GLO | unit |  | technosphere | metal working factory | other
Clamps and fasteners | 1 | carculator db | GLO | kilogram |  | production | Clamps and fasteners | energy storage
Activity | Fuel tank, compressed hydrogen gas, 700bar
location | GLO
production amount | 1
reference product | Fuel tank, compressed hydrogen gas, 700bar
type | process
unit | kilogram
worksheet name | None
source | Boureima et al. 2009
description | a Type IV fuel tank for automobile applications. It is an aluminium tank reinforced with carbon fibre. Fittings are stainless steel. Weight compoistion by material fraction from Argonne National Labs 2010 assessment.
special remark
comment
Exchanges
name | amount | database | location | unit | categories | type | reference product | tag
aluminium ingot, primary, to aluminium, wrought alloy market | 0.2 | carculator db | GLO | kilogram |  | technosphere | aluminium, wrought alloy | other
Textile, carbon cloth | 0.33 | carculator db | GLO | kilogram |  | technosphere | Textile, carbon cloth | energy storage
Fuel tank, compressed hydrogen gas, 700bar | 1 | carculator db | GLO | kilogram |  | production | Fuel tank, compressed hydrogen gas, 700bar | energy storage
injection moulding | 0.55 | carculator db | RoW | kilogram |  | technosphere | injection moulding | energy storage
steel production, chromium steel 18/8, hot rolled | 0.25 | carculator db | RoW | kilogram |  | technosphere | steel, chromium steel 18/8, hot rolled | other
epoxy resin production, liquid | 0.22 | carculator db | RoW | kilogram |  | technosphere | epoxy resin, liquid | energy storage
metal working, average for chromium steel product manufacturing | 0.45 | carculator db | RoW | kilogram |  | technosphere | metal working, average for chromium steel product manufacturing | other
Activity | Hydrogen, gaseous, 700 bar, from coal gasification, at fuelling station
location | RER
production amount | 1
reference product | Hydrogen, gaseous, 700 bar
type | process
unit | kilogram
worksheet name | None
source | Antonini et al. 2020, Hydrogen production from natural gas and biomethane with carbon capture and storage ï¿½ A techno-environmental analysis, doi: 10.1039/D0SE00222D
description | Hydrogen compressed from 25 bar to 700 bar. Electricity for compression: 3.2 kWh/kg H2 @ 700 bar, according to U.S. Department of Energy 2009 (https://www.hydrogen.energy.gov/pdfs/9013_energy_requirements_for_hydrogen_gas_compression.pdf). Includes 250 km of high-pressure truck transport to fuelling station. Includes 2% loss from the H2 plant to the vehicle tank.
special remark
comment
Exchanges
name | amount | database | location | unit | categories | type | reference product | tag
Hydrogen refuelling station, SMR | 1.6931e-07 | carculator db | GLO | unit |  | technosphere | Hydrogen refuelling station, SMR | energy chain
Hydrogen, gaseous, 30 bar, from hard coal gasification and reforming, at coal gasification plant | 1.02 | carculator db | RER | kilogram |  | technosphere | Hydrogen, gaseous, 30 bar | energy chain
Hydrogen, gaseous, 700 bar, from coal gasification, at fuelling station | 1 | carculator db | RER | kilogram |  | production | Hydrogen, gaseous, 700 bar | other
transport, freight, lorry 16-32 metric ton, EURO6 | 0.25 | carculator db | RER | ton kilometer |  | technosphere | transport, freight, lorry 16-32 metric ton, EURO6 | other
storage module, high pressure, at fuelling station | 1.6931e-07 | carculator db | GLO | unit |  | technosphere | storage module, high pressure, at fuelling station | energy storage
Disposal, hydrogen fuelling station | 1.6931e-07 | carculator db | RER | unit |  | technosphere | Disposal, hydrogen fuelling station | energy chain
Activity | Tray with fasteners
location | GLO
production amount | 1
reference product | Tray with fasteners
type | process
unit | kilogram
worksheet name | None
source | Tobias S. Schmidt, Martin Beuse, Xiaojin Zhang, Bjarne Steffen, Simon F. Schneider, Alejandro Pena-Bello, Christian Bauer, and David Parra, Additional Emissions and Cost from Storing Electricity in Stationary Battery Systems, Environmental Science & Technology 2019 53 (7), 3379-3390, doi: 10.1021/acs.est.8b05317
description
special remark
comment
Exchanges
name | amount | database | location | unit | categories | type | reference product | tag
market for steel, low-alloyed | 1 | carculator db | GLO | kilogram |  | technosphere | steel, low-alloyed | other
market for metal working, average for steel product manufacturing | 1 | carculator db | GLO | kilogram |  | technosphere | metal working, average for steel product manufacturing | other
market for metal working factory | 4.6e-10 | carculator db | GLO | unit |  | technosphere | metal working factory | other
Tray with fasteners | 1 | carculator db | GLO | kilogram |  | production | Tray with fasteners | energy storage
Activity | Tie-rods
location | GLO
production amount | 1
reference product | Tie-rods
type | process
unit | kilogram
worksheet name | None
source | Miotti, M., Hofer, J. & Bauer, C. Integrated environmental and economic assessment of current and future fuel cell vehicles. Int J Life Cycle Assess 22, 94ï¿½110 (2017). https://doi.org/10.1007/s11367-015-0986-4
description
special remark
comment
Exchanges
name | amount | database | location | unit | categories | type | reference product | tag
Tie-rods | 1 | carculator db | GLO | kilogram |  | production | Tie-rods | energy storage
steel production, chromium steel 18/8, hot rolled | 1 | carculator db | RoW | kilogram |  | technosphere | steel, chromium steel 18/8, hot rolled | other
metal working, average for chromium steel product manufacturing | 1 | carculator db | RoW | kilogram |  | technosphere | metal working, average for chromium steel product manufacturing | other
Activity | Module packaging
location | GLO
production amount | 1
reference product | Module packaging
type | process
unit | kilogram
worksheet name | None
source | Tobias S. Schmidt, Martin Beuse, Xiaojin Zhang, Bjarne Steffen, Simon F. Schneider, Alejandro Pena-Bello, Christian Bauer, and David Parra, Additional Emissions and Cost from Storing Electricity in Stationary Battery Systems, Environmental Science & Technology 2019 53 (7), 3379-3390, doi: 10.1021/acs.est.8b05317
description
special remark
comment
Exchanges
name | amount | database | location | unit | categories | type | reference product | tag
market for precious metal refinery | 1.9e-08 | carculator db | GLO | unit |  | technosphere | precious metal refinery | other
market for transport, freight, lorry >32 metric ton, EURO3 | 0.1 | carculator db | RoW | ton kilometer |  | technosphere | transport, freight, lorry >32 metric ton, EURO3 | other
Inner frame | 0.4 | carculator db | GLO | kilogram |  | technosphere | Inner frame | energy storage
End-busbar aluminum | 0.0016 | carculator db | GLO | kilogram |  | technosphere | End-busbar aluminum | energy storage
Module packaging | 1 | carculator db | GLO | kilogram |  | production | Module packaging | energy storage
Module lid | 0.028 | carculator db | GLO | kilogram |  | technosphere | Module lid | energy storage
Module fasteners | 0.048 | carculator db | GLO | kilogram |  | technosphere | Module fasteners | energy storage
End-busbar copper | 0.0049 | carculator db | GLO | kilogram |  | technosphere | End-busbar copper | energy storage
Bimetallic busbars and washers | 0.034 | carculator db | GLO | kilogram |  | technosphere | Bimetallic busbars and washers | energy storage
Outer frame | 0.48 | carculator db | GLO | kilogram |  | technosphere | Outer frame | energy storage
market for transport, freight train | 0.2 | carculator db | Europe without Switzerland | ton kilometer |  | technosphere | transport, freight train | other
Activity | Ethanol, from forest residues, at fuelling station
location | RER
production amount | 1
reference product | ethanol, without water, in 99.7% solution state, vehicle grade
type | process
unit | kilogram
worksheet name | None
source | F. Cozzolini. Internal study for PSI.
description | Production of ethanol from forest residues. There is no burden associated with the supply of biomass residues. That includes no burden associated to the production of crops and no burden associated to direct and indirect land use change. The transport and comnditioning of the biomass residues is howver accounted for.
special remark | This dataset has not been peer reviewed. Therefore, results using this datasets should be considered with caution.
comment
Exchanges
name | amount | database | location | unit | categories | type | reference product | tag
market for fly ash and scrubber sludge | -0.000168 | carculator db | Europe without Switzerland | kilogram |  | technosphere | fly ash and scrubber sludge | other
market for tap water | 0.000689 | carculator db | Europe without Switzerland | kilogram |  | technosphere | tap water | other
market for rainwater mineral oil storage | -7.5e-05 | carculator db | Europe without Switzerland | cubic meter |  | technosphere | rainwater mineral oil storage | other
market for transport, freight, lorry, unspecified | 0.0326 | carculator db | RER | ton kilometer |  | technosphere | transport, freight, lorry, unspecified | other
Ethanol, from forest residues, at fuelling station | 1 | carculator db | RER | kilogram |  | production | ethanol, without water, in 99.7% solution state, vehicle grade | other
market for municipal solid waste | -6.27e-06 | carculator db | CH | kilogram |  | technosphere | municipal solid waste | other
market for heat, central or small-scale, other than natural gas | 0.000584 | carculator db | CH | megajoule |  | technosphere | heat, central or small-scale, other than natural gas | other
infrastructure construction, for regional distribution of oil product | 2.6e-10 | carculator db | RER | unit |  | technosphere | infrastructure, for regional distribution of oil product | other
market group for electricity, low voltage | 0.0067 | carculator db | EUR | kilowatt hour |  | technosphere | electricity, low voltage | energy chain
Ethanol from forest residues | 1.0006 | carculator db | RER | kilogram |  | technosphere | Ethanol from forest residues | energy chain
market for transport, freight train | 0.0336 | carculator db | Europe without Switzerland | ton kilometer |  | technosphere | transport, freight train | other
treatment of wastewater, average, capacity 1E9l/year | -6.89e-07 | carculator db | Europe without Switzerland | cubic meter |  | technosphere | wastewater, average | other
Activity | PEM Fuel Cell
location | GLO
production amount | 1
reference product | PEM Fuel Cell
type | process
unit | kilowatt
worksheet name | None
source | Simons, A. and Bauer, C. (2015). A life-cycle perspective on automotive fuel cells, Applied Energy, doi:10.1016/j.apenergy.2015.02.049
description
special remark
comment
Exchanges
name | amount | database | location | unit | categories | type | reference product | tag
PEM Fuel Cell | 1 | carculator db | GLO | kilowatt |  | production | PEM Fuel Cell | energy chain
Ancillary BoP | 0.3725 | carculator db | GLO | kilogram |  | technosphere | Ancillary BoP | energy storage
Essential BoP | 0.5997 | carculator db | GLO | kilogram |  | technosphere | Essential BoP | energy storage
Stack | 1.125 | carculator db | GLO | kilowatt |  | technosphere | Stack | energy storage
Activity | Ancillary BoP
location | GLO
production amount | 1
reference product | Ancillary BoP
type | process
unit | kilogram
worksheet name | None
source | Miotti, M., Hofer, J. & Bauer, C. Integrated environmental and economic assessment of current and future fuel cell vehicles. Int J Life Cycle Assess 22, 94ï¿½110 (2017). https://doi.org/10.1007/s11367-015-0986-4
description
special remark
comment
Exchanges
name | amount | database | location | unit | categories | type | reference product | tag
Ancillary BoP | 1 | carculator db | GLO | kilogram |  | production | Ancillary BoP | energy storage
market for transformer, high voltage use | 0.9 | carculator db | GLO | kilogram |  | technosphere | transformer, high voltage use | other
electronics production, for control units | 0.1 | carculator db | RoW | kilogram |  | technosphere | electronics, for control units | energy storage
Activity | Fuel tank, compressed hydrogen gas, 700bar, with aluminium liner
location | RER
production amount | 1
reference product | Hydrogen tank
type | process
unit | kilogram
worksheet name | None
source | Evangelisti et al. 2017, doi: 10.1016/j.jclepro.2016.11.159
description | An aluminium lined hydrogen tank (Type III), weighting 93 kg per unit.
special remark
comment
Exchanges
name | amount | database | location | unit | categories | type | reference product | tag
market for polyurethane, flexible foam | 0.049903 | carculator db | RER | kilogram |  | technosphere | polyurethane, flexible foam | other
market for sheet rolling, aluminium | 0.38387 | carculator db | GLO | kilogram |  | technosphere | sheet rolling, aluminium | other
metal working, average for chromium steel product manufacturing | 0.11388 | carculator db | RER | kilogram |  | technosphere | metal working, average for chromium steel product manufacturing | other
Textile, carbon cloth | 0.21369 | carculator db | GLO | kilogram |  | technosphere | Textile, carbon cloth | energy storage
market for glass fibre | 0.06014 | carculator db | GLO | kilogram |  | technosphere | glass fibre | energy storage
market for steel, chromium steel 18/8 | 0.11388 | carculator db | GLO | kilogram |  | technosphere | steel, chromium steel 18/8 | other
Fuel tank, compressed hydrogen gas, 700bar, with aluminium liner | 1 | carculator db | RER | kilogram |  | production | Hydrogen tank | energy storage
market group for electricity, low voltage | 0.17658 | carculator db | EUR | kilowatt hour |  | technosphere | electricity, low voltage | energy chain
epoxy resin production, liquid | 0.31989 | carculator db | RER | kilogram |  | technosphere | epoxy resin, liquid | energy storage
market for aluminium alloy, AlLi | 0.45937 | carculator db | GLO | kilogram |  | technosphere | aluminium alloy, AlLi | other
Activity | Ni1/3Co1/3Mn1/3(OH)2
location | GLO
production amount | 1
reference product | Ni1/3Co1/3Mn1/3(OH)2
type | process
unit | kilogram
worksheet name | None
source | Tobias S. Schmidt, Martin Beuse, Xiaojin Zhang, Bjarne Steffen, Simon F. Schneider, Alejandro Pena-Bello, Christian Bauer, and David Parra, Additional Emissions and Cost from Storing Electricity in Stationary Battery Systems, Environmental Science & Technology 2019 53 (7), 3379-3390, doi: 10.1021/acs.est.8b05317
description
special remark
comment
Exchanges
name | amount | database | location | unit | categories | type | reference product | tag
market for manganese sulfate | 0.55 | carculator db | GLO | kilogram |  | technosphere | manganese sulfate | other
market for soda ash, light, crystalline, heptahydrate | 0.88 | carculator db | GLO | kilogram |  | technosphere | soda ash, light, crystalline, heptahydrate | other
Ni1/3Co1/3Mn1/3(OH)2 | 1 | carculator db | GLO | kilogram |  | production | Ni1/3Co1/3Mn1/3(OH)2 | energy storage
market for nickel sulfate | 0.57 | carculator db | GLO | kilogram |  | technosphere | nickel sulfate | energy storage
Cobalt sulfate | 0.57 | carculator db | GLO | kilogram |  | technosphere | Cobalt sulfate | energy storage
Sulfate | 1.6 | biosphere3 | None | kilogram | water | biosphere |  | other
market for chemical factory, organics | 4e-10 | carculator db | GLO | unit |  | technosphere | chemical factory, organics | other
Activity | transmission, for lorry
location | RER
production amount | 1
reference product | transmission, for lorry
type | process
unit | kilogram
worksheet name | None
source | Wolff et al. 2020, Sustainability, DOI: 10.3390/su12135396
description | This is the inventory for 1 kg of manual transmission for a MDV/HDV.
special remark
comment
Exchanges
name | amount | database | location | unit | categories | type | reference product | tag
market for synthetic rubber | 0.05 | carculator db | GLO | kilogram |  | technosphere | synthetic rubber | other
market for steel, low-alloyed | 0.6 | carculator db | GLO | kilogram |  | technosphere | steel, low-alloyed | other
metal working, average for steel product manufacturing | 0.6 | carculator db | RER | kilogram |  | technosphere | metal working, average for steel product manufacturing | other
metal working, average for aluminium product manufacturing | 0.3 | carculator db | RER | kilogram |  | technosphere | metal working, average for aluminium product manufacturing | other
transmission, for lorry | 1 | carculator db | RER | kilogram |  | production | transmission, for lorry | powertrain
market group for electricity, low voltage | 2.277 | carculator db | EUR | kilowatt hour |  | technosphere | electricity, low voltage | energy chain
heat and power co-generation, natural gas, 1MW electrical, lean burn | 1.71 | carculator db | Europe without Switzerland | megajoule |  | technosphere | heat, district or industrial, natural gas | other
market for aluminium alloy, AlLi | 0.3 | carculator db | GLO | kilogram |  | technosphere | aluminium alloy, AlLi | other
market for phenolic resin | 0.05 | carculator db | RER | kilogram |  | technosphere | phenolic resin | other
Activity | Battery tray
location | GLO
production amount | 1
reference product | Battery tray
type | process
unit | kilogram
worksheet name | None
source | Tobias S. Schmidt, Martin Beuse, Xiaojin Zhang, Bjarne Steffen, Simon F. Schneider, Alejandro Pena-Bello, Christian Bauer, and David Parra, Additional Emissions and Cost from Storing Electricity in Stationary Battery Systems, Environmental Science & Technology 2019 53 (7), 3379-3390, doi: 10.1021/acs.est.8b05317
description
special remark
comment
Exchanges
name | amount | database | location | unit | categories | type | reference product | tag
market for transport, freight, lorry >32 metric ton, EURO3 | 0.1 | carculator db | RoW | ton kilometer |  | technosphere | transport, freight, lorry >32 metric ton, EURO3 | other
Tray seal | 0.00041 | carculator db | GLO | kilogram |  | technosphere | Tray seal | energy storage
Tray with fasteners | 0.79 | carculator db | GLO | kilogram |  | technosphere | Tray with fasteners | energy storage
Battery tray | 1 | carculator db | GLO | kilogram |  | production | Battery tray | energy storage
Tray lid | 0.21 | carculator db | GLO | kilogram |  | technosphere | Tray lid | energy storage
market for transport, freight train | 0.2 | carculator db | Europe without Switzerland | ton kilometer |  | technosphere | transport, freight train | other
Activity | Battery BoP
location | GLO
production amount | 1
reference product | Battery BoP
type | process
unit | kilogram
worksheet name | None
source | Tobias S. Schmidt, Martin Beuse, Xiaojin Zhang, Bjarne Steffen, Simon F. Schneider, Alejandro Pena-Bello, Christian Bauer, and David Parra, Additional Emissions and Cost from Storing Electricity in Stationary Battery Systems, Environmental Science & Technology 2019 53 (7), 3379-3390, doi: 10.1021/acs.est.8b05317
description
special remark
comment
Exchanges
name | amount | database | location | unit | categories | type | reference product | tag
market group for electricity, medium voltage | 0.0004 | carculator db | World | kilowatt hour |  | technosphere | electricity, medium voltage | energy chain
Heat, waste | 0.0014 | biosphere3 | None | megajoule | air | biosphere |  | other
market for transport, freight, sea, tanker for petroleum | 4.9 | carculator db | GLO | ton kilometer |  | technosphere | transport, freight, sea, tanker for petroleum | other
market for precious metal refinery | 1.9e-08 | carculator db | GLO | unit |  | technosphere | precious metal refinery | other
market for transport, freight, lorry 16-32 metric ton, EURO3 | 0.16 | carculator db | RoW | ton kilometer |  | technosphere | transport, freight, lorry 16-32 metric ton, EURO3 | other
Battery management system | 0.1 | carculator db | GLO | kilogram |  | technosphere | Battery management system | energy storage
Cooling system | 0.1 | carculator db | GLO | kilogram |  | technosphere | Cooling system | energy storage
Battery BoP | 1 | carculator db | GLO | kilogram |  | production | Battery BoP | energy storage
Battery packaging | 0.8 | carculator db | GLO | kilogram |  | technosphere | Battery packaging | energy storage
Activity | Thermal pad
location | GLO
production amount | 1
reference product | Thermal pad
type | process
unit | kilogram
worksheet name | None
source | Tobias S. Schmidt, Martin Beuse, Xiaojin Zhang, Bjarne Steffen, Simon F. Schneider, Alejandro Pena-Bello, Christian Bauer, and David Parra, Additional Emissions and Cost from Storing Electricity in Stationary Battery Systems, Environmental Science & Technology 2019 53 (7), 3379-3390, doi: 10.1021/acs.est.8b05317
description
special remark
comment
Exchanges
name | amount | database | location | unit | categories | type | reference product | tag
market for silicon, electronics grade | 0.3 | carculator db | GLO | kilogram |  | technosphere | silicon, electronics grade | other
market for glass fibre | 0.1 | carculator db | GLO | kilogram |  | technosphere | glass fibre | energy storage
Thermal pad | 1 | carculator db | GLO | kilogram |  | production | Thermal pad | energy storage
market for plastic processing factory | 7.4e-10 | carculator db | GLO | unit |  | technosphere | plastic processing factory | other
market for acrylonitrile-butadiene-styrene copolymer | 0.6 | carculator db | GLO | kilogram |  | technosphere | acrylonitrile-butadiene-styrene copolymer | other
market for injection moulding | 1 | carculator db | GLO | kilogram |  | technosphere | injection moulding | energy storage
Activity | Module lid
location | GLO
production amount | 1
reference product | Module lid
type | process
unit | kilogram
worksheet name | None
source | Tobias S. Schmidt, Martin Beuse, Xiaojin Zhang, Bjarne Steffen, Simon F. Schneider, Alejandro Pena-Bello, Christian Bauer, and David Parra, Additional Emissions and Cost from Storing Electricity in Stationary Battery Systems, Environmental Science & Technology 2019 53 (7), 3379-3390, doi: 10.1021/acs.est.8b05317
description
special remark
comment
Exchanges
name | amount | database | location | unit | categories | type | reference product | tag
Module lid | 1 | carculator db | GLO | kilogram |  | production | Module lid | energy storage
market for plastic processing factory | 7.4e-10 | carculator db | GLO | unit |  | technosphere | plastic processing factory | other
market for acrylonitrile-butadiene-styrene copolymer | 1 | carculator db | GLO | kilogram |  | technosphere | acrylonitrile-butadiene-styrene copolymer | other
market for injection moulding | 1 | carculator db | GLO | kilogram |  | technosphere | injection moulding | energy storage
Activity | Essential BoP
location | GLO
production amount | 1
reference product | Essential BoP
type | process
unit | kilogram
worksheet name | None
source | Miotti, M., Hofer, J. & Bauer, C. Integrated environmental and economic assessment of current and future fuel cell vehicles. Int J Life Cycle Assess 22, 94ï¿½110 (2017). https://doi.org/10.1007/s11367-015-0986-4
description
special remark
comment
Exchanges
name | amount | database | location | unit | categories | type | reference product | tag
market for synthetic rubber | 0.048309 | carculator db | GLO | kilogram |  | technosphere | synthetic rubber | other
market for polyethylene, high density, granulate | 0.05314 | carculator db | GLO | kilogram |  | technosphere | polyethylene, high density, granulate | other
aluminium ingot, primary, to aluminium, wrought alloy market | 0.09058 | carculator db | GLO | kilogram |  | technosphere | aluminium, wrought alloy | other
market for reinforcing steel | 0.33816 | carculator db | GLO | kilogram |  | technosphere | reinforcing steel | other
market for polyphenylene sulfide | 0.25242 | carculator db | GLO | kilogram |  | technosphere | polyphenylene sulfide | other
market for ethylene glycol | 0.16908 | carculator db | GLO | kilogram |  | technosphere | ethylene glycol | other
Essential BoP | 1 | carculator db | GLO | kilogram |  | production | Essential BoP | energy storage
steel production, chromium steel 18/8, hot rolled | 0.048309 | carculator db | RoW | kilogram |  | technosphere | steel, chromium steel 18/8, hot rolled | other
metal working, average for chromium steel product manufacturing | 0.47705 | carculator db | RoW | kilogram |  | technosphere | metal working, average for chromium steel product manufacturing | other
Activity | Cathode paste, NCA
location | JP
production amount | 1
reference product | Cathode paste, NCA
type | process
unit | kilogram
worksheet name | None
source | Tobias S. Schmidt, Martin Beuse, Xiaojin Zhang, Bjarne Steffen, Simon F. Schneider, Alejandro Pena-Bello, Christian Bauer, and David Parra, Additional Emissions and Cost from Storing Electricity in Stationary Battery Systems, Environmental Science & Technology 2019 53 (7), 3379-3390, doi: 10.1021/acs.est.8b05317
description
special remark
comment
Exchanges
name | amount | database | location | unit | categories | type | reference product | tag
market for N-methyl-2-pyrrolidone | 0.59806 | carculator db | GLO | kilogram |  | technosphere | N-methyl-2-pyrrolidone | other
market for polyvinylfluoride | 0.04 | carculator db | GLO | kilogram |  | technosphere | polyvinylfluoride | other
market for carbon black | 0.02 | carculator db | GLO | kilogram |  | technosphere | carbon black | energy storage
Cathode paste, NCA | 1 | carculator db | JP | kilogram |  | production | Cathode paste, NCA | energy storage
NCA electrode material (LiNi0.8Co0.15Al0.05O2) | 0.94 | carculator db | JP | kilogram |  | technosphere | NCA electrode material (LiNi0.8Co0.15Al0.05O2) | energy storage
Activity | Cathode current collector, NCA
location | JP
production amount | 1
reference product | Cathode current collector, NCA
type | process
unit | kilogram
worksheet name | None
source | Tobias S. Schmidt, Martin Beuse, Xiaojin Zhang, Bjarne Steffen, Simon F. Schneider, Alejandro Pena-Bello, Christian Bauer, and David Parra, Additional Emissions and Cost from Storing Electricity in Stationary Battery Systems, Environmental Science & Technology 2019 53 (7), 3379-3390, doi: 10.1021/acs.est.8b05317
description
special remark
comment
Exchanges
name | amount | database | location | unit | categories | type | reference product | tag
market for sheet rolling, aluminium | 1 | carculator db | GLO | kilogram |  | technosphere | sheet rolling, aluminium | other
aluminium production, primary, ingot | 1 | carculator db | IAI Area, Asia, without China and GCC | kilogram |  | technosphere | aluminium, primary, ingot | other
Cathode current collector, NCA | 1 | carculator db | JP | kilogram |  | production | Cathode current collector, NCA | energy storage
Activity | Tray lid
location | GLO
production amount | 1
reference product | Tray lid
type | process
unit | kilogram
worksheet name | None
source | Tobias S. Schmidt, Martin Beuse, Xiaojin Zhang, Bjarne Steffen, Simon F. Schneider, Alejandro Pena-Bello, Christian Bauer, and David Parra, Additional Emissions and Cost from Storing Electricity in Stationary Battery Systems, Environmental Science & Technology 2019 53 (7), 3379-3390, doi: 10.1021/acs.est.8b05317
description
special remark
comment
Exchanges
name | amount | database | location | unit | categories | type | reference product | tag
market for plastic processing factory | 7.4e-10 | carculator db | GLO | unit |  | technosphere | plastic processing factory | other
Tray lid | 1 | carculator db | GLO | kilogram |  | production | Tray lid | energy storage
market for polypropylene, granulate | 1 | carculator db | GLO | kilogram |  | technosphere | polypropylene, granulate | other
market for injection moulding | 1 | carculator db | GLO | kilogram |  | technosphere | injection moulding | energy storage
Activity | Electrolyte, NCA
location | JP
production amount | 1
reference product | Electrolyte, NCA
type | process
unit | kilogram
worksheet name | None
source | Tobias S. Schmidt, Martin Beuse, Xiaojin Zhang, Bjarne Steffen, Simon F. Schneider, Alejandro Pena-Bello, Christian Bauer, and David Parra, Additional Emissions and Cost from Storing Electricity in Stationary Battery Systems, Environmental Science & Technology 2019 53 (7), 3379-3390, doi: 10.1021/acs.est.8b05317
description
special remark
comment
Exchanges
name | amount | database | location | unit | categories | type | reference product | tag
market for ethylene carbonate | 0.894 | carculator db | GLO | kilogram |  | technosphere | ethylene carbonate | other
market for lithium hexafluorophosphate | 0.106 | carculator db | GLO | kilogram |  | technosphere | lithium hexafluorophosphate | other
Electrolyte, NCA | 1 | carculator db | JP | kilogram |  | production | Electrolyte, NCA | energy storage
Activity | Cathode paste, LFP
location | JP
production amount | 1
reference product | Cathode paste, LFP
type | process
unit | kilogram
worksheet name | None
source | Tobias S. Schmidt, Martin Beuse, Xiaojin Zhang, Bjarne Steffen, Simon F. Schneider, Alejandro Pena-Bello, Christian Bauer, and David Parra, Additional Emissions and Cost from Storing Electricity in Stationary Battery Systems, Environmental Science & Technology 2019 53 (7), 3379-3390, doi: 10.1021/acs.est.8b05317
description | Paste for cathode for lithium ion-based ferrophosphate battery.
special remark
comment
Exchanges
name | amount | database | location | unit | categories | type | reference product | tag
market for N-methyl-2-pyrrolidone | 0.28 | carculator db | GLO | kilogram |  | technosphere | N-methyl-2-pyrrolidone | other
market for polyvinylfluoride | 0.08 | carculator db | GLO | kilogram |  | technosphere | polyvinylfluoride | other
market for carbon black | 0.05 | carculator db | GLO | kilogram |  | technosphere | carbon black | energy storage
Cathode paste, LFP | 1 | carculator db | JP | kilogram |  | production | Cathode paste, LFP | energy storage
Lithium iron phosphate [LiFePO4] | 0.87 | carculator db | JP | kilogram |  | technosphere | Lithium iron phosphate [LiFePO4] | other
Activity | Multilayer pouch
location | GLO
production amount | 1
reference product | Multilayer pouch
type | process
unit | kilogram
worksheet name | None
source | Tobias S. Schmidt, Martin Beuse, Xiaojin Zhang, Bjarne Steffen, Simon F. Schneider, Alejandro Pena-Bello, Christian Bauer, and David Parra, Additional Emissions and Cost from Storing Electricity in Stationary Battery Systems, Environmental Science & Technology 2019 53 (7), 3379-3390, doi: 10.1021/acs.est.8b05317
description
special remark
comment
Exchanges
name | amount | database | location | unit | categories | type | reference product | tag
market for sheet rolling, aluminium | 0.5 | carculator db | GLO | kilogram |  | technosphere | sheet rolling, aluminium | other
aluminium ingot, primary, to aluminium, wrought alloy market | 1 | carculator db | GLO | kilogram |  | technosphere | aluminium, wrought alloy | other
market for nylon 6 | 0.08 | carculator db | RoW | kilogram |  | technosphere | nylon 6 | energy storage
market for aluminium casting facility | 7.7e-11 | carculator db | GLO | unit |  | technosphere | aluminium casting facility | other
market for polyethylene terephthalate, granulate, amorphous | 0.078 | carculator db | GLO | kilogram |  | technosphere | polyethylene terephthalate, granulate, amorphous | other
market for plastic processing factory | 3.5e-10 | carculator db | GLO | unit |  | technosphere | plastic processing factory | other
Multilayer pouch | 1 | carculator db | GLO | kilogram |  | production | Multilayer pouch | energy storage
market for packaging film, low density polyethylene | 0.025 | carculator db | GLO | kilogram |  | technosphere | packaging film, low density polyethylene | other
market for polypropylene, granulate | 0.32 | carculator db | GLO | kilogram |  | technosphere | polypropylene, granulate | other
market for injection moulding | 0.47 | carculator db | GLO | kilogram |  | technosphere | injection moulding | energy storage
Activity | power electronics, for lorry
location | RER
production amount | 1
reference product | power electronics, for lorry
type | process
unit | kilogram
worksheet name | None
source | Wolff et al. 2020, Sustainability, DOI: 10.3390/su12135396
description | This is the inventory for 1 kg of power electronics a MDV/HDV.
special remark
comment
Exchanges
name | amount | database | location | unit | categories | type | reference product | tag
market for polyurethane, rigid foam | 0.00808 | carculator db | RER | kilogram |  | technosphere | polyurethane, rigid foam | other
market for nickel, class 1 | 0.0010479 | carculator db | GLO | kilogram |  | technosphere | nickel, class 1 | other
laminating service, foil, with acrylic binder | 0.055657 | carculator db | RER | square meter |  | technosphere | laminating service, foil, with acrylic binder | other
market for tap water | 0.28 | carculator db | Europe without Switzerland | kilogram |  | technosphere | tap water | other
treatment of wastewater from lorry production, capacity 4.7E10l/year | -0.0022011 | carculator db | CH | cubic meter |  | technosphere | wastewater from lorry production | other
market for gold | 0.0031626 | carculator db | GLO | kilogram |  | technosphere | gold | other
market for glass fibre | 0.0031626 | carculator db | GLO | kilogram |  | technosphere | glass fibre | energy storage
market for potassium hydroxide | 0.001194 | carculator db | GLO | kilogram |  | technosphere | potassium hydroxide | other
market for polyphenylene sulfide | 0.0070631 | carculator db | GLO | kilogram |  | technosphere | polyphenylene sulfide | other
market for tin | 0.0020762 | carculator db | GLO | kilogram |  | technosphere | tin | other
market for isopropanol | 0.0013303 | carculator db | RER | kilogram |  | technosphere | isopropanol | other
metal working, average for aluminium product manufacturing | 0.7356 | carculator db | RER | kilogram |  | technosphere | metal working, average for aluminium product manufacturing | other
market for water, deionised | 1.92 | carculator db | Europe without Switzerland | kilogram |  | technosphere | water, deionised | other
metal working, average for copper product manufacturing | 0.188 | carculator db | RER | kilogram |  | technosphere | metal working, average for copper product manufacturing | other
market for soft solder, Sn97Cu3 | 0.002377 | carculator db | RER | kilogram |  | technosphere | soft solder, Sn97Cu3 | other
market for potassium carbonate | 0.00119 | carculator db | GLO | kilogram |  | technosphere | potassium carbonate | other
market for polyethylene terephthalate, granulate, amorphous | 0.012259 | carculator db | GLO | kilogram |  | technosphere | polyethylene terephthalate, granulate, amorphous | other
casting, brass | 0.07349 | carculator db | CH | kilogram |  | technosphere | casting, brass | other
market for polycarbonate | 0.00050502 | carculator db | GLO | kilogram |  | technosphere | polycarbonate | other
market for aluminium oxide, metallurgical | 0.0008383 | carculator db | IAI Area, EU27 & EFTA | kilogram |  | technosphere | aluminium oxide, metallurgical | other
market for sulfuric acid | 0.00146 | carculator db | RER | kilogram |  | technosphere | sulfuric acid | other
power electronics, for lorry | 1 | carculator db | RER | kilogram |  | production | power electronics, for lorry | powertrain
market for water, ultrapure | 0.00115 | carculator db | RER | kilogram |  | technosphere | water, ultrapure | other
market for nylon 6-6, glass-filled | 0.00062999 | carculator db | RER | kilogram |  | technosphere | nylon 6-6, glass-filled | energy storage
market for brass | 0.04947 | carculator db | CH | kilogram |  | technosphere | brass | other
market for sodium hydroxide, without water, in 50% solution state | 0.0008383 | carculator db | GLO | kilogram |  | technosphere | sodium hydroxide, without water, in 50% solution state | other
market for nitrogen, liquid | 0.452 | carculator db | RER | kilogram |  | technosphere | nitrogen, liquid | other
market for silicone product | 0.000598 | carculator db | RER | kilogram |  | technosphere | silicone product | other
market for nitric acid, without water, in 50% solution state | 0.001268 | carculator db | RER w/o RU | kilogram |  | technosphere | nitric acid, without water, in 50% solution state | other
market group for electricity, low voltage | 2.829 | carculator db | EUR | kilowatt hour |  | technosphere | electricity, low voltage | energy chain
market for sheet rolling, copper | 0.188 | carculator db | GLO | kilogram |  | technosphere | sheet rolling, copper | other
reinforcing steel production | 0.017636 | carculator db | Europe without Austria | kilogram |  | technosphere | reinforcing steel | other
heat and power co-generation, natural gas, 1MW electrical, lean burn | 6.779 | carculator db | Europe without Switzerland | megajoule |  | technosphere | heat, district or industrial, natural gas | other
market for hydrochloric acid, without water, in 30% solution state | 0.0005495 | carculator db | RER | kilogram |  | technosphere | hydrochloric acid, without water, in 30% solution state | other
market for lubricating oil | 0.01257 | carculator db | RER | kilogram |  | technosphere | lubricating oil | other
market for copper, anode | 0.00041325 | carculator db | GLO | kilogram |  | technosphere | copper, anode | energy storage
market for polypropylene, granulate | 0.016385 | carculator db | GLO | kilogram |  | technosphere | polypropylene, granulate | other
market for zinc | 0.0043718 | carculator db | GLO | kilogram |  | technosphere | zinc | other
market for aluminium alloy, AlLi | 0.7356 | carculator db | GLO | kilogram |  | technosphere | aluminium alloy, AlLi | other
Activity | Module fasteners
location | GLO
production amount | 1
reference product | Module fasteners
type | process
unit | kilogram
worksheet name | None
source | Tobias S. Schmidt, Martin Beuse, Xiaojin Zhang, Bjarne Steffen, Simon F. Schneider, Alejandro Pena-Bello, Christian Bauer, and David Parra, Additional Emissions and Cost from Storing Electricity in Stationary Battery Systems, Environmental Science & Technology 2019 53 (7), 3379-3390, doi: 10.1021/acs.est.8b05317
description
special remark
comment
Exchanges
name | amount | database | location | unit | categories | type | reference product | tag
market for steel, low-alloyed | 0.96 | carculator db | GLO | kilogram |  | technosphere | steel, low-alloyed | other
market for metal working, average for steel product manufacturing | 0.96 | carculator db | GLO | kilogram |  | technosphere | metal working, average for steel product manufacturing | other
market for metal working factory | 4.4e-10 | carculator db | GLO | unit |  | technosphere | metal working factory | other
market for nylon 6 | 0.042 | carculator db | RoW | kilogram |  | technosphere | nylon 6 | energy storage
market for plastic processing factory | 3.1e-11 | carculator db | GLO | unit |  | technosphere | plastic processing factory | other
Module fasteners | 1 | carculator db | GLO | kilogram |  | production | Module fasteners | energy storage
market for injection moulding | 0.042 | carculator db | GLO | kilogram |  | technosphere | injection moulding | energy storage
Activity | Diesel, synthetic, from electrolysis-based hydrogen, energy allocation, at fuelling station
location | RER
production amount | 1
reference product | diesel, synthetic, vehicle grade
type | process
unit | kilogram
worksheet name | None
source | Van Der Giesen, C., Kleijn, R., Kramer, G. J. Energy and Climate Impacts of Producing Synthetic Hydrocarbon Fuels from CO2. Environ. Sci. Technol. 2014, 48 (12), 7111ï¿½7121. https://doi.org/10.1021/es500191g.
description | Adapted from van der Giesen et al. 2014. LHV: 43.3 MJ/kg, Formula: C13H18, Density: 7551 kg/m3. Energy-based allocation between 3 other co-products. Allocation key for this co-product: 37%. Post corrected to preserve carbon balance.
special remark
comment
Exchanges
name | amount | database | location | unit | categories | type | reference product | tag
market for fly ash and scrubber sludge | -0.000168 | carculator db | Europe without Switzerland | kilogram |  | technosphere | fly ash and scrubber sludge | other
market for tap water | 0.000689 | carculator db | Europe without Switzerland | kilogram |  | technosphere | tap water | other
market for rainwater mineral oil storage | -7.5e-05 | carculator db | Europe without Switzerland | cubic meter |  | technosphere | rainwater mineral oil storage | other
market for transport, freight, lorry, unspecified | 0.0326 | carculator db | RER | ton kilometer |  | technosphere | transport, freight, lorry, unspecified | other
Diesel production, synthetic, Fischer Tropsch process, energy allocation | 1.0006 | carculator db | RER | kilogram |  | technosphere | Diesel, synthetic | energy chain
market for municipal solid waste | -6.27e-06 | carculator db | CH | kilogram |  | technosphere | municipal solid waste | other
market for heat, central or small-scale, other than natural gas | 0.000584 | carculator db | CH | megajoule |  | technosphere | heat, central or small-scale, other than natural gas | other
infrastructure construction, for regional distribution of oil product | 2.6e-10 | carculator db | RER | unit |  | technosphere | infrastructure, for regional distribution of oil product | other
Diesel, synthetic, from electrolysis-based hydrogen, energy allocation, at fuelling station | 1 | carculator db | RER | kilogram |  | production | diesel, synthetic, vehicle grade | other
market for transport, freight train | 0.0336 | carculator db | Europe without Switzerland | ton kilometer |  | technosphere | transport, freight train | other
treatment of wastewater, average, capacity 1E9l/year | -6.89e-07 | carculator db | Europe without Switzerland | cubic meter |  | technosphere | wastewater, average | other
Activity | other components, for hybrid electric lorry
location | RER
production amount | 1
reference product | other components, for hybrid electric lorry
type | process
unit | kilogram
worksheet name | None
source | Wolff et al. 2020, Sustainability, DOI: 10.3390/su12135396
description | This is the inventory for 1 kg of various components for an electric MDV/HDV. Based on a MAN TGX Euro 5 TGX 18.440.
special remark
comment
Exchanges
name | amount | database | location | unit | categories | type | reference product | tag
market for steel, low-alloyed | 0.3317 | carculator db | GLO | kilogram |  | technosphere | steel, low-alloyed | other
metal working, average for steel product manufacturing | 0.3317 | carculator db | RER | kilogram |  | technosphere | metal working, average for steel product manufacturing | other
market for ethylene glycol | 0.06307 | carculator db | GLO | kilogram |  | technosphere | ethylene glycol | other
metal working, average for copper product manufacturing | 0.155 | carculator db | RER | kilogram |  | technosphere | metal working, average for copper product manufacturing | other
other components, for hybrid electric lorry | 1 | carculator db | RER | kilogram |  | production | other components, for hybrid electric lorry | glider
market for lubricating oil | 0.07537 | carculator db | RER | kilogram |  | technosphere | lubricating oil | other
market for copper, anode | 0.155 | carculator db | GLO | kilogram |  | technosphere | copper, anode | energy storage
market for phenolic resin | 0.3749 | carculator db | RER | kilogram |  | technosphere | phenolic resin | other
Activity | Heat transfer plate
location | GLO
production amount | 1
reference product | Heat transfer plate
type | process
unit | kilogram
worksheet name | None
source | Tobias S. Schmidt, Martin Beuse, Xiaojin Zhang, Bjarne Steffen, Simon F. Schneider, Alejandro Pena-Bello, Christian Bauer, and David Parra, Additional Emissions and Cost from Storing Electricity in Stationary Battery Systems, Environmental Science & Technology 2019 53 (7), 3379-3390, doi: 10.1021/acs.est.8b05317
description
special remark
comment
Exchanges
name | amount | database | location | unit | categories | type | reference product | tag
market for steel, low-alloyed | 1 | carculator db | GLO | kilogram |  | technosphere | steel, low-alloyed | other
market for metal working, average for steel product manufacturing | 1 | carculator db | GLO | kilogram |  | technosphere | metal working, average for steel product manufacturing | other
market for metal working factory | 4.6e-10 | carculator db | GLO | unit |  | technosphere | metal working factory | other
Heat transfer plate | 1 | carculator db | GLO | kilogram |  | production | Heat transfer plate | energy storage
Activity | Electrolyte, LFP
location | JP
production amount | 1
reference product | Electrolyte, LFP
type | process
unit | kilogram
worksheet name | None
source | Tobias S. Schmidt, Martin Beuse, Xiaojin Zhang, Bjarne Steffen, Simon F. Schneider, Alejandro Pena-Bello, Christian Bauer, and David Parra, Additional Emissions and Cost from Storing Electricity in Stationary Battery Systems, Environmental Science & Technology 2019 53 (7), 3379-3390, doi: 10.1021/acs.est.8b05317
description
special remark
comment
Exchanges
name | amount | database | location | unit | categories | type | reference product | tag
market for ethylene carbonate | 0.894 | carculator db | GLO | kilogram |  | technosphere | ethylene carbonate | other
market for lithium hexafluorophosphate | 0.106 | carculator db | GLO | kilogram |  | technosphere | lithium hexafluorophosphate | other
Electrolyte, LFP | 1 | carculator db | JP | kilogram |  | production | Electrolyte, LFP | energy storage
Activity | exhaust system, for lorry
location | RER
production amount | 1
reference product | exhaust system, for lorry
type | process
unit | kilogram
worksheet name | None
source | Wolff et al. 2020, Sustainability, DOI: 10.3390/su12135396
description | This is the inventory for 1 kg of exhaust system for a MDV/HDV.
special remark
comment
Exchanges
name | amount | database | location | unit | categories | type | reference product | tag
market for steel, low-alloyed | 0.96985 | carculator db | GLO | kilogram |  | technosphere | steel, low-alloyed | other
market for ceramic tile | 0.03 | carculator db | GLO | kilogram |  | technosphere | ceramic tile | other
metal working, average for steel product manufacturing | 0.96985 | carculator db | RER | kilogram |  | technosphere | metal working, average for steel product manufacturing | other
market for platinum | 0.00015 | carculator db | GLO | kilogram |  | technosphere | platinum | energy storage
exhaust system, for lorry | 1 | carculator db | RER | kilogram |  | production | exhaust system, for lorry | powertrain
market group for electricity, low voltage | 0.4598 | carculator db | EUR | kilowatt hour |  | technosphere | electricity, low voltage | energy chain
Activity | Biodiesel, from rapeseed oil, at fuelling station
location | RER
production amount | 1
reference product | biodiesel, vehicle grade
type | process
unit | kilogram
worksheet name | None
source | Cozzolini, F. Life Cycle Assessment of Biofuels in EU/CH, 2018.
description | Internal document to PSI. Inventories on first, second and third generation biofuels production. Has NOT been peer-reviewed.
special remark
comment
Exchanges
name | amount | database | location | unit | categories | type | reference product | tag
market for fly ash and scrubber sludge | -0.000168 | carculator db | Europe without Switzerland | kilogram |  | technosphere | fly ash and scrubber sludge | other
market for tap water | 0.000689 | carculator db | Europe without Switzerland | kilogram |  | technosphere | tap water | other
Biodiesel from rapeseed oil | 1.0006 | carculator db | RER | kilogram |  | technosphere | Biodiesel from rapeseed oil | other
market for rainwater mineral oil storage | -7.5e-05 | carculator db | Europe without Switzerland | cubic meter |  | technosphere | rainwater mineral oil storage | other
market for transport, freight, lorry, unspecified | 0.0326 | carculator db | RER | ton kilometer |  | technosphere | transport, freight, lorry, unspecified | other
market for municipal solid waste | -6.27e-06 | carculator db | CH | kilogram |  | technosphere | municipal solid waste | other
market for heat, central or small-scale, other than natural gas | 0.000584 | carculator db | CH | megajoule |  | technosphere | heat, central or small-scale, other than natural gas | other
infrastructure construction, for regional distribution of oil product | 2.6e-10 | carculator db | RER | unit |  | technosphere | infrastructure, for regional distribution of oil product | other
Biodiesel, from rapeseed oil, at fuelling station | 1 | carculator db | RER | kilogram |  | production | biodiesel, vehicle grade | other
market for transport, freight train | 0.0336 | carculator db | Europe without Switzerland | ton kilometer |  | technosphere | transport, freight train | other
treatment of wastewater, average, capacity 1E9l/year | -6.89e-07 | carculator db | Europe without Switzerland | cubic meter |  | technosphere | wastewater, average | other
Activity | High voltage system
location | GLO
production amount | 1
reference product | High voltage system
type | process
unit | kilogram
worksheet name | None
source | Tobias S. Schmidt, Martin Beuse, Xiaojin Zhang, Bjarne Steffen, Simon F. Schneider, Alejandro Pena-Bello, Christian Bauer, and David Parra, Additional Emissions and Cost from Storing Electricity in Stationary Battery Systems, Environmental Science & Technology 2019 53 (7), 3379-3390, doi: 10.1021/acs.est.8b05317
description
special remark
comment
Exchanges
name | amount | database | location | unit | categories | type | reference product | tag
market for synthetic rubber | 0.0036 | carculator db | GLO | kilogram |  | technosphere | synthetic rubber | other
market for cable, ribbon cable, 20-pin, with plugs | 0.45 | carculator db | GLO | kilogram |  | technosphere | cable, ribbon cable, 20-pin, with plugs | other
aluminium ingot, primary, to aluminium, wrought alloy market | 1 | carculator db | GLO | kilogram |  | technosphere | aluminium, wrought alloy | other
market for steel, low-alloyed | 0.0014 | carculator db | GLO | kilogram |  | technosphere | steel, low-alloyed | other
market for metal working, average for copper product manufacturing | 0.27 | carculator db | GLO | kilogram |  | technosphere | metal working, average for copper product manufacturing | other
market for metal working, average for metal product manufacturing | 0.016 | carculator db | GLO | kilogram |  | technosphere | metal working, average for metal product manufacturing | other
market for metal working, average for steel product manufacturing | 0.0014 | carculator db | GLO | kilogram |  | technosphere | metal working, average for steel product manufacturing | other
market for polyphenylene sulfide | 0.032 | carculator db | GLO | kilogram |  | technosphere | polyphenylene sulfide | other
market for tin | 0.016 | carculator db | GLO | kilogram |  | technosphere | tin | other
market for nylon 6 | 0.044 | carculator db | RoW | kilogram |  | technosphere | nylon 6 | energy storage
market for polyethylene terephthalate, granulate, amorphous | 0.057 | carculator db | GLO | kilogram |  | technosphere | polyethylene terephthalate, granulate, amorphous | other
market for electronic component factory | 2e-08 | carculator db | GLO | unit |  | technosphere | electronic component factory | other
market for metal working, average for aluminium product manufacturing | 0.12 | carculator db | GLO | kilogram |  | technosphere | metal working, average for aluminium product manufacturing | other
High voltage system | 1 | carculator db | GLO | kilogram |  | production | High voltage system | energy storage
market for copper, anode | 0.041 | carculator db | GLO | kilogram |  | technosphere | copper, anode | energy storage
market for injection moulding | 0.14 | carculator db | GLO | kilogram |  | technosphere | injection moulding | energy storage
Activity | Tab Aluminum
location | GLO
production amount | 1
reference product | Tab Aluminum
type | process
unit | kilogram
worksheet name | None
source | Tobias S. Schmidt, Martin Beuse, Xiaojin Zhang, Bjarne Steffen, Simon F. Schneider, Alejandro Pena-Bello, Christian Bauer, and David Parra, Additional Emissions and Cost from Storing Electricity in Stationary Battery Systems, Environmental Science & Technology 2019 53 (7), 3379-3390, doi: 10.1021/acs.est.8b05317
description
special remark
comment
Exchanges
name | amount | database | location | unit | categories | type | reference product | tag
market for sheet rolling, aluminium | 1 | carculator db | GLO | kilogram |  | technosphere | sheet rolling, aluminium | other
aluminium ingot, primary, to aluminium, wrought alloy market | 1 | carculator db | GLO | kilogram |  | technosphere | aluminium, wrought alloy | other
market for aluminium casting facility | 1.5e-10 | carculator db | GLO | unit |  | technosphere | aluminium casting facility | other
Tab Aluminum | 1 | carculator db | GLO | kilogram |  | production | Tab Aluminum | energy storage
Activity | internal combustion engine, for lorry
location | RER
production amount | 1
reference product | internal combustion engine, for lorry
type | process
unit | kilogram
worksheet name | None
source | Wolff et al. 2020, Sustainability, DOI: 10.3390/su12135396
description | This is the inventory for 1 kg of internal combustion engine for a MDV/HDV.
special remark
comment
Exchanges
name | amount | database | location | unit | categories | type | reference product | tag
market for synthetic rubber | 0.045 | carculator db | GLO | kilogram |  | technosphere | synthetic rubber | other
Transformation, to industrial area | 0.0158 | biosphere3 | None | square meter | natural resource::land | biosphere |  | other
Hydrogen sulfide | 1.176e-06 | biosphere3 | None | kilogram | air | biosphere |  | energy chain
market for steel, low-alloyed | 0.3 | carculator db | GLO | kilogram |  | technosphere | steel, low-alloyed | other
metal working, average for steel product manufacturing | 0.45 | carculator db | RER | kilogram |  | technosphere | metal working, average for steel product manufacturing | other
Carbon dioxide, fossil | 2.456 | biosphere3 | None | kilogram | air | biosphere |  | direct - exhaust
metal working, average for aluminium product manufacturing | 0.15 | carculator db | RER | kilogram |  | technosphere | metal working, average for aluminium product manufacturing | other
Methane, fossil | 0.00727 | biosphere3 | None | kilogram | air | biosphere |  | direct - exhaust
metal working, average for copper product manufacturing | 0.01 | carculator db | RER | kilogram |  | technosphere | metal working, average for copper product manufacturing | other
Nitrogen oxides | 0.00708 | biosphere3 | None | kilogram | air | biosphere |  | direct - exhaust
BOD5, Biological Oxygen Demand | 0.000129 | biosphere3 | None | kilogram | water | biosphere |  | other
Ammonium, ion | 4.58e-06 | biosphere3 | None | kilogram | water | biosphere |  | other
market for cast iron | 0.45 | carculator db | GLO | kilogram |  | technosphere | cast iron | other
internal combustion engine, for lorry | 1 | carculator db | RER | kilogram |  | production | internal combustion engine, for lorry | powertrain
market group for electricity, low voltage | 0.645 | carculator db | EUR | kilowatt hour |  | technosphere | electricity, low voltage | energy chain
Occupation, industrial area | 0.0158 | biosphere3 | None | square meter-year | natural resource::land | biosphere |  | other
Sulfur dioxide | 0.00856 | biosphere3 | None | kilogram | air | biosphere |  | direct - exhaust
COD, Chemical Oxygen Demand | 0.000223 | biosphere3 | None | kilogram | water | biosphere |  | other
market for copper, anode | 0.01 | carculator db | GLO | kilogram |  | technosphere | copper, anode | energy storage
Hydrogen chloride | 0.000695 | biosphere3 | None | kilogram | air | biosphere |  | energy chain
Carbon monoxide, fossil | 0.0005529 | biosphere3 | None | kilogram | air | biosphere |  | direct - exhaust
market for aluminium alloy, AlLi | 0.15 | carculator db | GLO | kilogram |  | technosphere | aluminium alloy, AlLi | other
market for phenolic resin | 0.45 | carculator db | RER | kilogram |  | technosphere | phenolic resin | other
Activity | assembly operation, for lorry
location | RER
production amount | 1
reference product | assembly operation, for lorry
type | process
unit | kilogram
worksheet name | None
source | Wolff et al. 2020, Sustainability, DOI: 10.3390/su12135396
description | This is the inventory for assembling one kilogram of a 7450 kg heavy MDV/HDV. Based on a MAN TGX Euro 5 TGX 18.440. Includes transport of components to assembly factory.
special remark
comment
Exchanges
name | amount | database | location | unit | categories | type | reference product | tag
market for tap water | 5.647 | carculator db | Europe without Switzerland | kilogram |  | technosphere | tap water | other
treatment of wastewater from lorry production, capacity 4.7E10l/year | -0.005647 | carculator db | CH | cubic meter |  | technosphere | wastewater from lorry production | other
market for transport, freight, lorry >32 metric ton, EURO5 | 0.1 | carculator db | RER | ton kilometer |  | technosphere | transport, freight, lorry >32 metric ton, EURO5 | other
assembly operation, for lorry | 1 | carculator db | RER | kilogram |  | production | assembly operation, for lorry | other
market group for electricity, low voltage | 0.10081 | carculator db | EUR | kilowatt hour |  | technosphere | electricity, low voltage | energy chain
heat and power co-generation, natural gas, 1MW electrical, lean burn | 0.65678 | carculator db | Europe without Switzerland | megajoule |  | technosphere | heat, district or industrial, natural gas | other
Activity | Positive current collector Al
location | GLO
production amount | 1
reference product | Positive current collector Al
type | process
unit | kilogram
worksheet name | None
source | Tobias S. Schmidt, Martin Beuse, Xiaojin Zhang, Bjarne Steffen, Simon F. Schneider, Alejandro Pena-Bello, Christian Bauer, and David Parra, Additional Emissions and Cost from Storing Electricity in Stationary Battery Systems, Environmental Science & Technology 2019 53 (7), 3379-3390, doi: 10.1021/acs.est.8b05313
description
special remark
comment
Exchanges
name | amount | database | location | unit | categories | type | reference product | tag
market for sheet rolling, aluminium | 1 | carculator db | GLO | kilogram |  | technosphere | sheet rolling, aluminium | other
aluminium ingot, primary, to aluminium, wrought alloy market | 1 | carculator db | GLO | kilogram |  | technosphere | aluminium, wrought alloy | other
market for aluminium casting facility | 1.5e-10 | carculator db | GLO | unit |  | technosphere | aluminium casting facility | other
Positive current collector Al | 1 | carculator db | GLO | kilogram |  | production | Positive current collector Al | energy storage
Activity | Methane, synthetic, gaseous, 5 bar, from electrochemical methanation, at fuelling station
location | RER
production amount | 1
reference product | methane, high pressure
type | process
unit | kilogram
worksheet name | None
source | Zhang, X., Witte, J., Schildhauer, T., Bauer, C. Life Cycle Assessment of Power-to-Gas with Biogas as the Carbon Source. Sustain. Energy Fuels 2020, 4 (3), 1427ï¿½1436. https://doi.org/10.1039/c9se00986h
description | Production of synthetic methane from hydrogen and biogenic carbon.
special remark
comment
Exchanges
name | amount | database | location | unit | categories | type | reference product | tag
Methane production, synthetic, from electrochemical methanation | 1.02 | carculator db | RER | kilogram |  | technosphere | Methane, synthetic | energy chain
Nitrogen | 1.2042e-06 | biosphere3 | None | kilogram | air | biosphere |  | other
Methane, non-fossil | 0.00030042 | biosphere3 | None | kilogram | air | biosphere |  | energy chain
Hydrogen sulfide | 4.3994e-09 | biosphere3 | None | kilogram | air | biosphere |  | energy chain
market for natural gas service station | 8.48e-08 | carculator db | GLO | unit |  | technosphere | natural gas service station | other
market for heat, central or small-scale, biomethane | 0.041394 | carculator db | RoW | megajoule |  | technosphere | heat, central or small-scale, biomethane | other
Carbon dioxide, non-fossil | 1.3861e-05 | biosphere3 | None | kilogram | air | biosphere |  | direct - exhaust
Methane, synthetic, gaseous, 5 bar, from electrochemical methanation, at fuelling station | 1 | carculator db | RER | kilogram |  | production | methane, high pressure | other
pipeline construction, natural gas, high pressure distribution network | 2.3378e-08 | carculator db | RoW | kilometer |  | technosphere | pipeline, natural gas, high pressure distribution network | other
Activity | Battery packaging
location | GLO
production amount | 1
reference product | Battery packaging
type | process
unit | kilogram
worksheet name | None
source | Tobias S. Schmidt, Martin Beuse, Xiaojin Zhang, Bjarne Steffen, Simon F. Schneider, Alejandro Pena-Bello, Christian Bauer, and David Parra, Additional Emissions and Cost from Storing Electricity in Stationary Battery Systems, Environmental Science & Technology 2019 53 (7), 3379-3390, doi: 10.1021/acs.est.8b05317
description
special remark
comment
Exchanges
name | amount | database | location | unit | categories | type | reference product | tag
market for transport, freight, sea, tanker for petroleum | 4.8 | carculator db | GLO | ton kilometer |  | technosphere | transport, freight, sea, tanker for petroleum | other
Battery retention | 0.11 | carculator db | GLO | kilogram |  | technosphere | Battery retention | energy storage
market for transport, freight, lorry 16-32 metric ton, EURO3 | 0.15 | carculator db | RoW | ton kilometer |  | technosphere | transport, freight, lorry 16-32 metric ton, EURO3 | other
Module packaging | 0.59 | carculator db | GLO | kilogram |  | technosphere | Module packaging | energy storage
Battery tray | 0.3 | carculator db | GLO | kilogram |  | technosphere | Battery tray | energy storage
Battery packaging | 1 | carculator db | GLO | kilogram |  | production | Battery packaging | energy storage
Activity | Bipolar plate
location | GLO
production amount | 1
reference product | Bipolar plate
type | process
unit | kilowatt
worksheet name | None
source | Miotti, M., Hofer, J. & Bauer, C. Integrated environmental and economic assessment of current and future fuel cell vehicles. Int J Life Cycle Assess 22, 94ï¿½110 (2017). https://doi.org/10.1007/s11367-015-0986-4
description
special remark
comment
Exchanges
name | amount | database | location | unit | categories | type | reference product | tag
injection moulding | 0.42857 | carculator db | RoW | kilogram |  | technosphere | injection moulding | energy storage
graphite production | 0.14286 | carculator db | RoW | kilogram |  | technosphere | graphite | energy storage
Bipolar plate | 1 | carculator db | GLO | kilowatt |  | production | Bipolar plate | energy storage
phenolic resin production | 0.28571 | carculator db | RoW | kilogram |  | technosphere | phenolic resin | other
Activity | Separator
location | GLO
production amount | 1
reference product | Separator
type | process
unit | kilogram
worksheet name | None
source | Tobias S. Schmidt, Martin Beuse, Xiaojin Zhang, Bjarne Steffen, Simon F. Schneider, Alejandro Pena-Bello, Christian Bauer, and David Parra, Additional Emissions and Cost from Storing Electricity in Stationary Battery Systems, Environmental Science & Technology 2019 53 (7), 3379-3390, doi: 10.1021/acs.est.8b05317
description
special remark
comment
Exchanges
name | amount | database | location | unit | categories | type | reference product | tag
market for plastic processing factory | 7.4e-10 | carculator db | GLO | unit |  | technosphere | plastic processing factory | other
Separator | 1 | carculator db | GLO | kilogram |  | production | Separator | energy storage
market for polypropylene, granulate | 1 | carculator db | GLO | kilogram |  | technosphere | polypropylene, granulate | other
market for injection moulding | 1 | carculator db | GLO | kilogram |  | technosphere | injection moulding | energy storage
Activity | Pipe fitting
location | GLO
production amount | 1
reference product | Pipe fitting
type | process
unit | kilogram
worksheet name | None
source | Tobias S. Schmidt, Martin Beuse, Xiaojin Zhang, Bjarne Steffen, Simon F. Schneider, Alejandro Pena-Bello, Christian Bauer, and David Parra, Additional Emissions and Cost from Storing Electricity in Stationary Battery Systems, Environmental Science & Technology 2019 53 (7), 3379-3390, doi: 10.1021/acs.est.8b05317
description
special remark
comment
Exchanges
name | amount | database | location | unit | categories | type | reference product | tag
market for synthetic rubber | 0.25 | carculator db | GLO | kilogram |  | technosphere | synthetic rubber | other
market for polyvinylchloride, suspension polymerised | 0.75 | carculator db | GLO | kilogram |  | technosphere | polyvinylchloride, suspension polymerised | other
market for plastic processing factory | 7.4e-10 | carculator db | GLO | unit |  | technosphere | plastic processing factory | other
Pipe fitting | 1 | carculator db | GLO | kilogram |  | production | Pipe fitting | other
market for injection moulding | 1 | carculator db | GLO | kilogram |  | technosphere | injection moulding | energy storage
Activity | Lithium iron phosphate [LiFePO4]
location | JP
production amount | 1
reference product | Lithium iron phosphate [LiFePO4]
type | process
unit | kilogram
worksheet name | None
source | Tobias S. Schmidt, Martin Beuse, Xiaojin Zhang, Bjarne Steffen, Simon F. Schneider, Alejandro Pena-Bello, Christian Bauer, and David Parra, Additional Emissions and Cost from Storing Electricity in Stationary Battery Systems, Environmental Science & Technology 2019 53 (7), 3379-3390, doi: 10.1021/acs.est.8b05317
description
special remark
comment
Exchanges
name | amount | database | location | unit | categories | type | reference product | tag
Heat, waste | 1.5 | biosphere3 | None | megajoule | air | biosphere |  | other
Lithium, ion | 0.1 | biosphere3 | None | kilogram | water | biosphere |  | energy storage
market for iron sulfate | 1 | carculator db | RoW | kilogram |  | technosphere | iron sulfate | other
market for phosphoric acid, industrial grade, without water, in 85% solution state | 0.65 | carculator db | GLO | kilogram |  | technosphere | phosphoric acid, industrial grade, without water, in 85% solution state | other
Iron, ion | 0.019 | biosphere3 | None | kilogram | water | biosphere |  | other
market for water, deionised | 46 | carculator db | RoW | kilogram |  | technosphere | water, deionised | other
Lithium iron phosphate [LiFePO4] | 1 | carculator db | JP | kilogram |  | production | Lithium iron phosphate [LiFePO4] | other
market for lithium hydroxide | 0.46 | carculator db | GLO | kilogram |  | technosphere | lithium hydroxide | other
Phosphate | 0.032 | biosphere3 | None | kilogram | water | biosphere |  | other
market for chemical factory, organics | 4e-10 | carculator db | GLO | unit |  | technosphere | chemical factory, organics | other
market for heat, from steam, in chemical industry | 15 | carculator db | RoW | megajoule |  | technosphere | heat, from steam, in chemical industry | other
Activity | Anode current collector, LFP
location | JP
production amount | 1
reference product | Anode current collector, LFP
type | process
unit | kilogram
worksheet name | None
source | Tobias S. Schmidt, Martin Beuse, Xiaojin Zhang, Bjarne Steffen, Simon F. Schneider, Alejandro Pena-Bello, Christian Bauer, and David Parra, Additional Emissions and Cost from Storing Electricity in Stationary Battery Systems, Environmental Science & Technology 2019 53 (7), 3379-3390, doi: 10.1021/acs.est.8b05314
description
special remark
comment
Exchanges
name | amount | database | location | unit | categories | type | reference product | tag
Anode current collector, LFP | 1 | carculator db | JP | kilogram |  | production | Anode current collector, LFP | energy storage
market for sheet rolling, copper | 1 | carculator db | GLO | kilogram |  | technosphere | sheet rolling, copper | other
market for copper, anode | 1 | carculator db | GLO | kilogram |  | technosphere | copper, anode | energy storage
Activity | Anode paste, NCA
location | JP
production amount | 1
reference product | Anode paste, NCA
type | process
unit | kilogram
worksheet name | None
source | Tobias S. Schmidt, Martin Beuse, Xiaojin Zhang, Bjarne Steffen, Simon F. Schneider, Alejandro Pena-Bello, Christian Bauer, and David Parra, Additional Emissions and Cost from Storing Electricity in Stationary Battery Systems, Environmental Science & Technology 2019 53 (7), 3379-3390, doi: 10.1021/acs.est.8b05317
description
special remark
comment
Exchanges
name | amount | database | location | unit | categories | type | reference product | tag
market for synthetic rubber | 0.015 | carculator db | GLO | kilogram |  | technosphere | synthetic rubber | other
anode production, graphite, for lithium-ion battery | 0.9 | carculator db | RoW | kilogram |  | technosphere | anode, graphite, for lithium-ion battery | energy storage
market for carboxymethyl cellulose, powder | 0.035 | carculator db | GLO | kilogram |  | technosphere | carboxymethyl cellulose, powder | other
market for carbon black | 0.05 | carculator db | GLO | kilogram |  | technosphere | carbon black | energy storage
Anode paste, NCA | 1 | carculator db | JP | kilogram |  | production | Anode paste, NCA | energy storage
Activity | Radiator
location | GLO
production amount | 1
reference product | Radiator
type | process
unit | kilogram
worksheet name | None
source | Tobias S. Schmidt, Martin Beuse, Xiaojin Zhang, Bjarne Steffen, Simon F. Schneider, Alejandro Pena-Bello, Christian Bauer, and David Parra, Additional Emissions and Cost from Storing Electricity in Stationary Battery Systems, Environmental Science & Technology 2019 53 (7), 3379-3390, doi: 10.1021/acs.est.8b05317
description
special remark
comment
Exchanges
name | amount | database | location | unit | categories | type | reference product | tag
market for sheet rolling, aluminium | 1 | carculator db | GLO | kilogram |  | technosphere | sheet rolling, aluminium | other
aluminium ingot, primary, to aluminium, wrought alloy market | 1 | carculator db | GLO | kilogram |  | technosphere | aluminium, wrought alloy | other
market for transport, freight, lorry >32 metric ton, EURO3 | 0.1 | carculator db | RoW | ton kilometer |  | technosphere | transport, freight, lorry >32 metric ton, EURO3 | other
market for aluminium casting facility | 1.5e-10 | carculator db | GLO | unit |  | technosphere | aluminium casting facility | other
Radiator | 1 | carculator db | GLO | kilogram |  | production | Radiator | energy storage
market for transport, freight train | 0.2 | carculator db | Europe without Switzerland | ton kilometer |  | technosphere | transport, freight train | other
Activity | Positive electrode paste
location | GLO
production amount | 1
reference product | Positive electrode paste
type | process
unit | kilogram
worksheet name | None
source | Tobias S. Schmidt, Martin Beuse, Xiaojin Zhang, Bjarne Steffen, Simon F. Schneider, Alejandro Pena-Bello, Christian Bauer, and David Parra, Additional Emissions and Cost from Storing Electricity in Stationary Battery Systems, Environmental Science & Technology 2019 53 (7), 3379-3390, doi: 10.1021/acs.est.8b05313
description
special remark
comment
Exchanges
name | amount | database | location | unit | categories | type | reference product | tag
market for N-methyl-2-pyrrolidone | 0.41 | carculator db | GLO | kilogram |  | technosphere | N-methyl-2-pyrrolidone | other
market for polyvinylfluoride | 0.04 | carculator db | GLO | kilogram |  | technosphere | polyvinylfluoride | other
market for carbon black | 0.02 | carculator db | GLO | kilogram |  | technosphere | carbon black | energy storage
Positive electrode paste | 1 | carculator db | GLO | kilogram |  | production | Positive electrode paste | energy storage
market for chemical factory, organics | 4e-10 | carculator db | GLO | unit |  | technosphere | chemical factory, organics | other
Positive active material | 0.94 | carculator db | GLO | kilogram |  | technosphere | Positive active material | energy storage
Activity | Stack
location | GLO
production amount | 1
reference product | Stack
type | process
unit | kilowatt
worksheet name | None
source | Miotti, M., Hofer, J. & Bauer, C. Integrated environmental and economic assessment of current and future fuel cell vehicles. Int J Life Cycle Assess 22, 94ï¿½110 (2017). https://doi.org/10.1007/s11367-015-0986-4
description
special remark
comment
Exchanges
name | amount | database | location | unit | categories | type | reference product | tag
End plate | 1 | carculator db | GLO | kilowatt |  | technosphere | End plate | energy storage
Gas Diffusion Layer | 1 | carculator db | GLO | kilowatt |  | technosphere | Gas Diffusion Layer | energy storage
Catalyst layer | 1 | carculator db | GLO | kilowatt |  | technosphere | Catalyst layer | energy storage
Tie-rods | 0.072841 | carculator db | GLO | kilogram |  | technosphere | Tie-rods | energy storage
Bipolar plate | 1 | carculator db | GLO | kilowatt |  | technosphere | Bipolar plate | energy storage
Stack | 1 | carculator db | GLO | kilowatt |  | production | Stack | energy storage
MEA hot pressing | 0.084508 | carculator db | GLO | kilogram |  | technosphere | MEA hot pressing | energy storage
Membrane | 1 | carculator db | GLO | kilowatt |  | technosphere | Membrane | energy storage
Activity | other components, for electric lorry
location | RER
production amount | 1
reference product | other components, for electric lorry
type | process
unit | kilogram
worksheet name | None
source | Wolff et al. 2020, Sustainability, DOI: 10.3390/su12135396
description | This is the inventory for 1 kg of various components for an electric MDV/HDV. Based on a MAN TGX Euro 5 TGX 18.440.
special remark
comment
Exchanges
name | amount | database | location | unit | categories | type | reference product | tag
market for steel, low-alloyed | 0.3298 | carculator db | GLO | kilogram |  | technosphere | steel, low-alloyed | other
metal working, average for steel product manufacturing | 0.3298 | carculator db | RER | kilogram |  | technosphere | metal working, average for steel product manufacturing | other
market for ethylene glycol | 0.0571 | carculator db | GLO | kilogram |  | technosphere | ethylene glycol | other
metal working, average for copper product manufacturing | 0.1705 | carculator db | RER | kilogram |  | technosphere | metal working, average for copper product manufacturing | other
other components, for electric lorry | 1 | carculator db | RER | kilogram |  | production | other components, for electric lorry | glider
market for lubricating oil | 0.03038 | carculator db | RER | kilogram |  | technosphere | lubricating oil | other
market for copper, anode | 0.1705 | carculator db | GLO | kilogram |  | technosphere | copper, anode | energy storage
market for phenolic resin | 0.4122 | carculator db | RER | kilogram |  | technosphere | phenolic resin | other
Activity | MEA hot pressing
location | GLO
production amount | 1
reference product | MEA hot pressing
type | process
unit | kilogram
worksheet name | None
source | Miotti, M., Hofer, J. & Bauer, C. Integrated environmental and economic assessment of current and future fuel cell vehicles. Int J Life Cycle Assess 22, 94ï¿½110 (2017). https://doi.org/10.1007/s11367-015-0986-4
description
special remark
comment
Exchanges
name | amount | database | location | unit | categories | type | reference product | tag
MEA hot pressing | 1 | carculator db | GLO | kilogram |  | production | MEA hot pressing | energy storage
market for thermoforming, with calendering | 1 | carculator db | GLO | kilogram |  | technosphere | thermoforming, with calendering | other
Activity | Negative current collector Cu
location | GLO
production amount | 1
reference product | Negative current collector Cu
type | process
unit | kilogram
worksheet name | None
source | Tobias S. Schmidt, Martin Beuse, Xiaojin Zhang, Bjarne Steffen, Simon F. Schneider, Alejandro Pena-Bello, Christian Bauer, and David Parra, Additional Emissions and Cost from Storing Electricity in Stationary Battery Systems, Environmental Science & Technology 2019 53 (7), 3379-3390, doi: 10.1021/acs.est.8b05317
description
special remark
comment
Exchanges
name | amount | database | location | unit | categories | type | reference product | tag
market for metal working factory | 4.6e-10 | carculator db | GLO | unit |  | technosphere | metal working factory | other
market for sheet rolling, copper | 1 | carculator db | GLO | kilogram |  | technosphere | sheet rolling, copper | other
Negative current collector Cu | 1 | carculator db | GLO | kilogram |  | production | Negative current collector Cu | energy storage
market for copper, anode | 1 | carculator db | GLO | kilogram |  | technosphere | copper, anode | energy storage
Activity | Cobalt sulfate
location | GLO
production amount | 1
reference product | Cobalt sulfate
type | process
unit | kilogram
worksheet name | None
source | Tobias S. Schmidt, Martin Beuse, Xiaojin Zhang, Bjarne Steffen, Simon F. Schneider, Alejandro Pena-Bello, Christian Bauer, and David Parra, Additional Emissions and Cost from Storing Electricity in Stationary Battery Systems, Environmental Science & Technology 2019 53 (7), 3379-3390, doi: 10.1021/acs.est.8b05317
description
special remark
comment
Exchanges
name | amount | database | location | unit | categories | type | reference product | tag
market for heat, district or industrial, natural gas | -0.76 | carculator db | Europe without Switzerland | megajoule |  | technosphere | heat, district or industrial, natural gas | other
market for cobalt | 0.3802 | carculator db | GLO | kilogram |  | technosphere | cobalt | energy storage
market for hydrogen, liquid | -0.0079 | carculator db | RER | kilogram |  | technosphere | hydrogen, liquid | other
market for blasting | -0.11 | carculator db | GLO | kilogram |  | technosphere | blasting | other
Cobalt sulfate | 1 | carculator db | GLO | kilogram |  | production | Cobalt sulfate | energy storage
market for carbon monoxide | -0.11 | carculator db | RER | kilogram |  | technosphere | carbon monoxide | other
Activity | Ethanol, from maize starch, at fuelling station
location | RER
production amount | 1
reference product | ethanol, without water, in 99.7% solution state, vehicle grade
type | process
unit | kilogram
worksheet name | None
source | Cozzolini, F. Life Cycle Assessment of Biofuels in EU/CH, 2018.
description | Production of ethanol from maize starch. The burden associated with the supply of maize starch (e.g., direct and indirect land use change, fertlizers, electricity, etc.) is fully accounted for, as it is not a residual material. The transport and conditioning of the biomass residues is also accounted for.
special remark | This dataset has not been peer reviewed. Therefore, results using this datasets should be considered with caution.
comment
Exchanges
name | amount | database | location | unit | categories | type | reference product | tag
market for fly ash and scrubber sludge | -0.000168 | carculator db | Europe without Switzerland | kilogram |  | technosphere | fly ash and scrubber sludge | other
market for tap water | 0.000689 | carculator db | Europe without Switzerland | kilogram |  | technosphere | tap water | other
market for rainwater mineral oil storage | -7.5e-05 | carculator db | Europe without Switzerland | cubic meter |  | technosphere | rainwater mineral oil storage | other
market for transport, freight, lorry, unspecified | 0.0326 | carculator db | RER | ton kilometer |  | technosphere | transport, freight, lorry, unspecified | other
market for municipal solid waste | -6.27e-06 | carculator db | CH | kilogram |  | technosphere | municipal solid waste | other
market for heat, central or small-scale, other than natural gas | 0.000584 | carculator db | CH | megajoule |  | technosphere | heat, central or small-scale, other than natural gas | other
infrastructure construction, for regional distribution of oil product | 2.6e-10 | carculator db | RER | unit |  | technosphere | infrastructure, for regional distribution of oil product | other
Ethanol from maize starch | 1.0006 | carculator db | RER | kilogram |  | technosphere | Ethanol from maize starch | energy chain
market group for electricity, low voltage | 0.0067 | carculator db | EUR | kilowatt hour |  | technosphere | electricity, low voltage | energy chain
Ethanol, from maize starch, at fuelling station | 1 | carculator db | RER | kilogram |  | production | ethanol, without water, in 99.7% solution state, vehicle grade | other
market for transport, freight train | 0.0336 | carculator db | Europe without Switzerland | ton kilometer |  | technosphere | transport, freight train | other
treatment of wastewater, average, capacity 1E9l/year | -6.89e-07 | carculator db | Europe without Switzerland | cubic meter |  | technosphere | wastewater, average | other
Activity | End-busbar copper
location | GLO
production amount | 1
reference product | End-busbar copper
type | process
unit | kilogram
worksheet name | None
source | Tobias S. Schmidt, Martin Beuse, Xiaojin Zhang, Bjarne Steffen, Simon F. Schneider, Alejandro Pena-Bello, Christian Bauer, and David Parra, Additional Emissions and Cost from Storing Electricity in Stationary Battery Systems, Environmental Science & Technology 2019 53 (7), 3379-3390, doi: 10.1021/acs.est.8b05317
description
special remark
comment
Exchanges
name | amount | database | location | unit | categories | type | reference product | tag
market for metal working, average for copper product manufacturing | 0.97 | carculator db | GLO | kilogram |  | technosphere | metal working, average for copper product manufacturing | other
market for metal working factory | 4.4e-10 | carculator db | GLO | unit |  | technosphere | metal working factory | other
market for plastic processing factory | 2.3e-11 | carculator db | GLO | unit |  | technosphere | plastic processing factory | other
End-busbar copper | 1 | carculator db | GLO | kilogram |  | production | End-busbar copper | energy storage
market for acrylonitrile-butadiene-styrene copolymer | 0.031 | carculator db | GLO | kilogram |  | technosphere | acrylonitrile-butadiene-styrene copolymer | other
market for copper, anode | 0.15 | carculator db | GLO | kilogram |  | technosphere | copper, anode | energy storage
market for injection moulding | 0.031 | carculator db | GLO | kilogram |  | technosphere | injection moulding | energy storage
Activity | IBIS fasteners
location | GLO
production amount | 1
reference product | IBIS fasteners
type | process
unit | kilogram
worksheet name | None
source | Tobias S. Schmidt, Martin Beuse, Xiaojin Zhang, Bjarne Steffen, Simon F. Schneider, Alejandro Pena-Bello, Christian Bauer, and David Parra, Additional Emissions and Cost from Storing Electricity in Stationary Battery Systems, Environmental Science & Technology 2019 53 (7), 3379-3390, doi: 10.1021/acs.est.8b05317
description
special remark
comment
Exchanges
name | amount | database | location | unit | categories | type | reference product | tag
market for steel, low-alloyed | 1 | carculator db | GLO | kilogram |  | technosphere | steel, low-alloyed | other
market for metal working, average for steel product manufacturing | 1 | carculator db | GLO | kilogram |  | technosphere | metal working, average for steel product manufacturing | other
market for metal working factory | 4.6e-10 | carculator db | GLO | unit |  | technosphere | metal working factory | other
IBIS fasteners | 1 | carculator db | GLO | kilogram |  | production | IBIS fasteners | energy storage
Activity | Bimetallic busbars and washers
location | GLO
production amount | 1
reference product | Bimetallic busbars and washers
type | process
unit | kilogram
worksheet name | None
source | Tobias S. Schmidt, Martin Beuse, Xiaojin Zhang, Bjarne Steffen, Simon F. Schneider, Alejandro Pena-Bello, Christian Bauer, and David Parra, Additional Emissions and Cost from Storing Electricity in Stationary Battery Systems, Environmental Science & Technology 2019 53 (7), 3379-3390, doi: 10.1021/acs.est.8b05317
description
special remark
comment
Exchanges
name | amount | database | location | unit | categories | type | reference product | tag
aluminium ingot, primary, to aluminium, wrought alloy market | 1 | carculator db | GLO | kilogram |  | technosphere | aluminium, wrought alloy | other
market for metal working, average for copper product manufacturing | 0.57 | carculator db | GLO | kilogram |  | technosphere | metal working, average for copper product manufacturing | other
market for metal working factory | 3.8e-10 | carculator db | GLO | unit |  | technosphere | metal working factory | other
market for plastic processing factory | 1.3e-10 | carculator db | GLO | unit |  | technosphere | plastic processing factory | other
market for metal working, average for aluminium product manufacturing | 0.25 | carculator db | GLO | kilogram |  | technosphere | metal working, average for aluminium product manufacturing | other
market for acrylonitrile-butadiene-styrene copolymer | 0.17 | carculator db | GLO | kilogram |  | technosphere | acrylonitrile-butadiene-styrene copolymer | other
Bimetallic busbars and washers | 1 | carculator db | GLO | kilogram |  | production | Bimetallic busbars and washers | energy storage
market for copper, anode | 0.086 | carculator db | GLO | kilogram |  | technosphere | copper, anode | energy storage
market for injection moulding | 0.17 | carculator db | GLO | kilogram |  | technosphere | injection moulding | energy storage
Activity | Gasoline, synthetic, from methanol, at fuelling station
location | RER
production amount | 1
reference product | gasoline, synthetic, vehicle grade
type | process
unit | kilogram
worksheet name | None
source | Hank et al. 2019, Comparative well-to-wheel life cycle assessment of OME3ï¿½5 synfuel production via the power-to-liquid pathway, doi: 10.1039/C9SE00658C (adapted, not in its original form)
description | the production of synthetic gasoline from methanol. The methanol is produced with hydrogen from electrolysis and carbon monoxide. The carbon monoxide orginates from carbon dioxde captured via direct air capture (DAC).
special remark
comment
Exchanges
name | amount | database | location | unit | categories | type | reference product | tag
market for fly ash and scrubber sludge | -0.000168 | carculator db | Europe without Switzerland | kilogram |  | technosphere | fly ash and scrubber sludge | other
market for tap water | 0.000689 | carculator db | Europe without Switzerland | kilogram |  | technosphere | tap water | other
Gasoline production, synthetic, from methanol | 1.0006 | carculator db | RER | kilogram |  | technosphere | Gasoline, synthetic | energy chain
market for rainwater mineral oil storage | -7.5e-05 | carculator db | Europe without Switzerland | cubic meter |  | technosphere | rainwater mineral oil storage | other
market for transport, freight, lorry, unspecified | 0.0326 | carculator db | RER | ton kilometer |  | technosphere | transport, freight, lorry, unspecified | other
market for municipal solid waste | -6.27e-06 | carculator db | CH | kilogram |  | technosphere | municipal solid waste | other
market for heat, central or small-scale, other than natural gas | 0.000584 | carculator db | CH | megajoule |  | technosphere | heat, central or small-scale, other than natural gas | other
infrastructure construction, for regional distribution of oil product | 2.6e-10 | carculator db | RER | unit |  | technosphere | infrastructure, for regional distribution of oil product | other
Gasoline, synthetic, from methanol, at fuelling station | 1 | carculator db | RER | kilogram |  | production | gasoline, synthetic, vehicle grade | other
market for transport, freight train | 0.0336 | carculator db | Europe without Switzerland | ton kilometer |  | technosphere | transport, freight train | other
treatment of wastewater, average, capacity 1E9l/year | -6.89e-07 | carculator db | Europe without Switzerland | cubic meter |  | technosphere | wastewater, average | other
Activity | NCA electrode material (LiNi0.8Co0.15Al0.05O2)
location | JP
production amount | 1
reference product | NCA electrode material (LiNi0.8Co0.15Al0.05O2)
type | process
unit | kilogram
worksheet name | None
source | Tobias S. Schmidt, Martin Beuse, Xiaojin Zhang, Bjarne Steffen, Simon F. Schneider, Alejandro Pena-Bello, Christian Bauer, and David Parra, Additional Emissions and Cost from Storing Electricity in Stationary Battery Systems, Environmental Science & Technology 2019 53 (7), 3379-3390, doi: 10.1021/acs.est.8b05317
description
special remark
comment
Exchanges
name | amount | database | location | unit | categories | type | reference product | tag
market group for electricity, medium voltage | 1.88 | carculator db | World | kilowatt hour |  | technosphere | electricity, medium voltage | energy chain
aluminium hydroxide production | 0.04 | carculator db | CN | kilogram |  | technosphere | aluminium hydroxide | other
nickel mine operation and benefication to nickel concentrate, 7% Ni | 0.49 | carculator db | CN | kilogram |  | technosphere | nickel concentrate, 7% Ni | other
market for tap water | 55 | carculator db | Europe without Switzerland | kilogram |  | technosphere | tap water | other
cobalt production | 0.09 | carculator db | GLO | kilogram |  | technosphere | cobalt | energy storage
hydrogen peroxide production, product in 50% solution state | 0.46 | carculator db | RER | kilogram |  | technosphere | hydrogen peroxide, without water, in 50% solution state | energy chain
treatment of wastewater, average, capacity 1E9l/year | -0.05 | carculator db | CH | cubic meter |  | technosphere | wastewater, average | other
nitric acid production, product in 50% solution state | 1.97 | carculator db | RER w/o RU | kilogram |  | technosphere | nitric acid, without water, in 50% solution state | other
heat production, natural gas, at industrial furnace low-NOx >100kW | 2.96 | carculator db | Europe without Switzerland | megajoule |  | technosphere | heat, district or industrial, natural gas | other
lithium hydroxide production | 0.27 | carculator db | GLO | kilogram |  | technosphere | lithium hydroxide | energy storage
Nitrogen oxides | 1.37 | biosphere3 | None | kilogram | air::urban air close to ground | biosphere |  | direct - exhaust
market for sodium hydroxide, without water, in 50% solution state | 1.25 | carculator db | GLO | kilogram |  | technosphere | sodium hydroxide, without water, in 50% solution state | other
NCA electrode material (LiNi0.8Co0.15Al0.05O2) | 1 | carculator db | JP | kilogram |  | production | NCA electrode material (LiNi0.8Co0.15Al0.05O2) | energy storage
Activity | Fuel tank, compressed hydrogen gas, 700bar, with HDPE liner
location | RER
production amount | 1
reference product | Hydrogen tank
type | process
unit | kilogram
worksheet name | None
source | Evangelisti et al. 2017, doi: 10.1016/j.jclepro.2016.11.159
description | a carbon fiber-resin (CF) composite-wrapped single tank system, with a high density polyethylene (HDPE) liner (i.e., Type IV tanks) capable of storing 5.6 kg usable hydrogen, weighting 119 kg per unit.
special remark
comment
Exchanges
name | amount | database | location | unit | categories | type | reference product | tag
market for polyurethane, flexible foam | 0.039244 | carculator db | RER | kilogram |  | technosphere | polyurethane, flexible foam | other
metal working, average for chromium steel product manufacturing | 0.089412 | carculator db | RER | kilogram |  | technosphere | metal working, average for chromium steel product manufacturing | other
polyethylene production, high density, granulate | 0.086218 | carculator db | RER | kilogram |  | technosphere | polyethylene, high density, granulate | energy storage
Textile, carbon cloth | 0.16622 | carculator db | GLO | kilogram |  | technosphere | Textile, carbon cloth | energy storage
market for glass fibre | 0.047059 | carculator db | GLO | kilogram |  | technosphere | glass fibre | energy storage
market for steel, chromium steel 18/8 | 0.089412 | carculator db | GLO | kilogram |  | technosphere | steel, chromium steel 18/8 | other
market group for electricity, low voltage | 0.10815 | carculator db | EUR | kilowatt hour |  | technosphere | electricity, low voltage | energy chain
Fuel tank, compressed hydrogen gas, 700bar, with HDPE liner | 1 | carculator db | RER | kilogram |  | production | Hydrogen tank | energy storage
epoxy resin production, liquid | 0.24933 | carculator db | RER | kilogram |  | technosphere | epoxy resin, liquid | energy storage
market for aluminium alloy, AlLi | 0.05958 | carculator db | GLO | kilogram |  | technosphere | aluminium alloy, AlLi | other
Activity | Weaving, carbon cloth
location | GLO
production amount | 1
reference product | Weaving, carbon cloth
type | process
unit | kilogram
worksheet name | None
source | Brian Cox, Wojciech Jemiolo, Chris Mutel, Life cycle assessment of air transportation and the Swiss commercial air transport fleet, Transportation Research Part D: Transport and Environment, Volume 58, 2018, Pages 1-13, ISSN 1361-9209, https://doi.org/10.1016/j.trd.2017.10.017
description | weaving of acrylonitrile-based carbon fibre into fabric.
special remark
comment
Exchanges
name | amount | database | location | unit | categories | type | reference product | tag
Heat, waste | 36.4 | biosphere3 | None | megajoule | air | biosphere |  | other
market group for electricity, low voltage | 12.5 | carculator db | World | kilowatt hour |  | technosphere | electricity, low voltage | energy chain
packaging box factory construction | 1e-09 | carculator db | RoW | unit |  | technosphere | packaging box factory | other
Weaving, carbon cloth | 1 | carculator db | GLO | kilogram |  | production | Weaving, carbon cloth | energy storage
Activity | suspension, for lorry
location | RER
production amount | 1
reference product | suspension, for lorry
type | process
unit | kilogram
worksheet name | None
source | Wolff et al. 2020, Sustainability, DOI: 10.3390/su12135396
description | This is the inventory for 1 kg of suspension for a MDV/HDV.
special remark
comment
Exchanges
name | amount | database | location | unit | categories | type | reference product | tag
market for synthetic rubber | 0.03125 | carculator db | GLO | kilogram |  | technosphere | synthetic rubber | other
metal working, average for steel product manufacturing | 0.25 | carculator db | RER | kilogram |  | technosphere | metal working, average for steel product manufacturing | other
market for reinforcing steel | 0.7188 | carculator db | GLO | kilogram |  | technosphere | reinforcing steel | other
market for cast iron | 0.25 | carculator db | GLO | kilogram |  | technosphere | cast iron | other
suspension, for lorry | 1 | carculator db | RER | kilogram |  | production | suspension, for lorry | glider
Activity | Separator, LFP
location | JP
production amount | 1
reference product | Separator, LFP
type | process
unit | kilogram
worksheet name | None
source | Tobias S. Schmidt, Martin Beuse, Xiaojin Zhang, Bjarne Steffen, Simon F. Schneider, Alejandro Pena-Bello, Christian Bauer, and David Parra, Additional Emissions and Cost from Storing Electricity in Stationary Battery Systems, Environmental Science & Technology 2019 53 (7), 3379-3390, doi: 10.1021/acs.est.8b05317
description
special remark
comment
Exchanges
name | amount | database | location | unit | categories | type | reference product | tag
market for extrusion, plastic film | 1 | carculator db | GLO | kilogram |  | technosphere | extrusion, plastic film | other
market for polyethylene, low density, granulate | 0.5 | carculator db | GLO | kilogram |  | technosphere | polyethylene, low density, granulate | other
Separator, LFP | 1 | carculator db | JP | kilogram |  | production | Separator, LFP | energy storage
market for polypropylene, granulate | 0.5 | carculator db | GLO | kilogram |  | technosphere | polypropylene, granulate | other
Activity | Low voltage system
location | GLO
production amount | 1
reference product | Low voltage system
type | process
unit | kilogram
worksheet name | None
source | Tobias S. Schmidt, Martin Beuse, Xiaojin Zhang, Bjarne Steffen, Simon F. Schneider, Alejandro Pena-Bello, Christian Bauer, and David Parra, Additional Emissions and Cost from Storing Electricity in Stationary Battery Systems, Environmental Science & Technology 2019 53 (7), 3379-3390, doi: 10.1021/acs.est.8b05317
description
special remark
comment
Exchanges
name | amount | database | location | unit | categories | type | reference product | tag
market for nylon 6 | 0.029 | carculator db | RoW | kilogram |  | technosphere | nylon 6 | energy storage
market for electronic component factory | 2e-08 | carculator db | GLO | unit |  | technosphere | electronic component factory | other
market for electronic component, passive, unspecified | 0.97 | carculator db | GLO | kilogram |  | technosphere | electronic component, passive, unspecified | other
Low voltage system | 1 | carculator db | GLO | kilogram |  | production | Low voltage system | energy storage
market for injection moulding | 0.029 | carculator db | GLO | kilogram |  | technosphere | injection moulding | energy storage
Activity | market for styrene butadiene rubber (SBR)
location | RER
production amount | 1
reference product | styrene butadiene rubber (SBR)
type | process
unit | kilogram
worksheet name | None
source | Tobias S. Schmidt, Martin Beuse, Xiaojin Zhang, Bjarne Steffen, Simon F. Schneider, Alejandro Pena-Bello, Christian Bauer, and David Parra, Additional Emissions and Cost from Storing Electricity in Stationary Battery Systems, Environmental Science & Technology 2019 53 (7), 3379-3390, doi: 10.1021/acs.est.8b05317
description
special remark
comment
Exchanges
name | amount | database | location | unit | categories | type | reference product | tag
market group for electricity, medium voltage | 0.55 | carculator db | EUR | kilowatt hour |  | technosphere | electricity, medium voltage | energy chain
market group for heat, central or small-scale, natural gas | 13.75 | carculator db | RER | megajoule |  | technosphere | heat, central or small-scale, natural gas | other
Heat, waste | 15.73 | biosphere3 | None | megajoule | air | biosphere |  | other
market for sodium persulfate | 0.00504 | carculator db | GLO | kilogram |  | technosphere | sodium persulfate | other
NMVOC, non-methane volatile organic compounds, unspecified origin | 0.0144 | biosphere3 | None | kilogram | air | biosphere |  | direct - exhaust
market for styrene | 0.251 | carculator db | GLO | kilogram |  | technosphere | styrene | other
market for butadiene | 0.752 | carculator db | RER | kilogram |  | technosphere | butadiene | other
market for soap | 0.0273 | carculator db | GLO | kilogram |  | technosphere | soap | other
treatment of wastewater, unpolluted, capacity 5E9l/year | -1.8 | carculator db | RoW | cubic meter |  | technosphere | wastewater, unpolluted | other
Water, cooling, unspecified natural origin | 0.25 | biosphere3 | None | cubic meter | natural resource::in water | biosphere |  | other
market for water, deionised | 1.8 | carculator db | RoW | kilogram |  | technosphere | water, deionised | other
market for cyclohexane | 0.01 | carculator db | GLO | kilogram |  | technosphere | cyclohexane | other
market for styrene butadiene rubber (SBR) | 1 | carculator db | RER | kilogram |  | production | styrene butadiene rubber (SBR) | energy storage
Activity | Outer frame
location | GLO
production amount | 1
reference product | Outer frame
type | process
unit | kilogram
worksheet name | None
source | Tobias S. Schmidt, Martin Beuse, Xiaojin Zhang, Bjarne Steffen, Simon F. Schneider, Alejandro Pena-Bello, Christian Bauer, and David Parra, Additional Emissions and Cost from Storing Electricity in Stationary Battery Systems, Environmental Science & Technology 2019 53 (7), 3379-3390, doi: 10.1021/acs.est.8b05317
description
special remark
comment
Exchanges
name | amount | database | location | unit | categories | type | reference product | tag
market for sheet rolling, aluminium | 0.7 | carculator db | GLO | kilogram |  | technosphere | sheet rolling, aluminium | other
market for anodising, aluminium sheet | 0.03 | carculator db | GLO | square meter |  | technosphere | anodising, aluminium sheet | other
market for aluminium casting facility | 1.1e-10 | carculator db | GLO | unit |  | technosphere | aluminium casting facility | other
market for plastic processing factory | 2.2e-10 | carculator db | GLO | unit |  | technosphere | plastic processing factory | other
market for aluminium scrap, new | 0.7 | carculator db | RER | kilogram |  | technosphere | aluminium scrap, new | other
market for nylon 6-6, glass-filled | 0.3 | carculator db | RoW | kilogram |  | technosphere | nylon 6-6, glass-filled | energy storage
Outer frame | 1 | carculator db | GLO | kilogram |  | production | Outer frame | energy storage
market for injection moulding | 0.3 | carculator db | GLO | kilogram |  | technosphere | injection moulding | energy storage
Activity | Coating and curing, general manufacturing
location | GLO
production amount | 1
reference product | Coating and curing, general manufacturing
type | process
unit | square meter
worksheet name | None
source | Miotti, M., Hofer, J. & Bauer, C. Integrated environmental and economic assessment of current and future fuel cell vehicles. Int J Life Cycle Assess 22, 94ï¿½110 (2017). https://doi.org/10.1007/s11367-015-0986-4
description
special remark
comment
Exchanges
name | amount | database | location | unit | categories | type | reference product | tag
market group for electricity, medium voltage | 1.3 | carculator db | World | kilowatt hour |  | technosphere | electricity, medium voltage | energy chain
Heat, waste | 4.68 | biosphere3 | None | megajoule | air | biosphere |  | other
NMVOC, non-methane volatile organic compounds, unspecified origin | 0.000482 | biosphere3 | None | kilogram | air | biosphere |  | direct - exhaust
treatment of hazardous waste, hazardous waste incineration | 0.031 | carculator db | RoW | kilogram |  | technosphere | hazardous waste, for incineration | other
market for water, decarbonised | 6.54e-06 | carculator db | RoW | kilogram |  | technosphere | water, decarbonised | other
metal coating facility construction | 3.33e-07 | carculator db | RoW | unit |  | technosphere | metal coating facility | other
heat production, natural gas, at industrial furnace low-NOx >100kW | 34.4 | carculator db | RoW | megajoule |  | technosphere | heat, district or industrial, natural gas | other
lubricating oil production | 0.0172 | carculator db | RoW | kilogram |  | technosphere | lubricating oil | other
Coating and curing, general manufacturing | 1 | carculator db | GLO | square meter |  | production | Coating and curing, general manufacturing | energy storage
Activity | Membrane
location | GLO
production amount | 1
reference product | Membrane
type | process
unit | kilowatt
worksheet name | None
source | Miotti, M., Hofer, J. & Bauer, C. Integrated environmental and economic assessment of current and future fuel cell vehicles. Int J Life Cycle Assess 22, 94ï¿½110 (2017). https://doi.org/10.1007/s11367-015-0986-4
description
special remark
comment
Exchanges
name | amount | database | location | unit | categories | type | reference product | tag
tetrafluoroethylene production | 0.010926 | carculator db | RoW | kilogram |  | technosphere | tetrafluoroethylene | other
market for titanium dioxide | 0.001905 | carculator db | RoW | kilogram |  | technosphere | titanium dioxide | other
sulfuric acid production | 0.0081216 | carculator db | RoW | kilogram |  | technosphere | sulfuric acid | other
Membrane | 1 | carculator db | GLO | kilowatt |  | production | Membrane | energy storage
Activity | biomethane from biogas upgrading - biowaste - amine scrubbing
location | CH
production amount | 1
reference product | biomethane
type | process
unit | kilogram
worksheet name | None
source | Zhang, X., Witte, J., Schildhauer, T., Bauer, C. Life Cycle Assessment of Power-to-Gas with Biogas as the Carbon Source. Sustain. Energy Fuels 2020, 4 (3), 1427ï¿½1436. https://doi.org/10.1039/c9se00986h
description
special remark
comment
Exchanges
name | amount | database | location | unit | categories | type | reference product | tag
Monoethanolamine | 9.1324e-06 | biosphere3 | None | kilogram | air | biosphere |  | other
treatment of biowaste by anaerobic digestion, with biogenic carbon uptake, lower bound C sequestration, digestate incineration | 2.775 | carculator db | CH | cubic meter |  | technosphere | biogas | energy chain
production of 2 wt-% potassium iodide solution | 0.013959 | carculator db | RER | kilogram |  | technosphere | production of 2 wt-% potassium iodide solution | other
Methane, non-fossil | 0.00043653 | biosphere3 | None | kilogram | air | biosphere |  | energy chain
Hydrogen sulfide | 5.3082e-06 | biosphere3 | None | kilogram | air | biosphere |  | energy chain
market for monoethanolamine | 8.3251e-05 | carculator db | GLO | kilogram |  | technosphere | monoethanolamine | other
market for water, deionised | 0.083251 | carculator db | CH | kilogram |  | technosphere | water, deionised | other
activated silica production | 0.035382 | carculator db | GLO | kilogram |  | technosphere | activated silica | other
Carbon dioxide, from soil or biomass stock | 2.7719 | biosphere3 | None | kilogram | air | biosphere |  | energy chain
Ammonia | 0.00018721 | biosphere3 | None | kilogram | air | biosphere |  | direct - exhaust
Sulfur dioxide | 0.00083954 | biosphere3 | None | kilogram | air | biosphere |  | direct - exhaust
market for activated carbon, granular | 0.0013455 | carculator db | GLO | kilogram |  | technosphere | activated carbon, granular | other
market for chemical factory, organics | 6.0883e-10 | carculator db | GLO | unit |  | technosphere | chemical factory, organics | other
biomethane from biogas upgrading - biowaste - amine scrubbing | 1 | carculator db | CH | kilogram |  | production | biomethane | other
Activity | Positive active material
location | GLO
production amount | 1
reference product | Positive active material
type | process
unit | kilogram
worksheet name | None
source | Tobias S. Schmidt, Martin Beuse, Xiaojin Zhang, Bjarne Steffen, Simon F. Schneider, Alejandro Pena-Bello, Christian Bauer, and David Parra, Additional Emissions and Cost from Storing Electricity in Stationary Battery Systems, Environmental Science & Technology 2019 53 (7), 3379-3390, doi: 10.1021/acs.est.8b05313
description
special remark
comment
Exchanges
name | amount | database | location | unit | categories | type | reference product | tag
Heat, waste | 5.5 | biosphere3 | None | megajoule | air | biosphere |  | other
market for heat, future | 0.55 | carculator db | GLO | megajoule |  | technosphere | heat, future | other
Ni1/3Co1/3Mn1/3(OH)2 | 0.95 | carculator db | GLO | kilogram |  | technosphere | Ni1/3Co1/3Mn1/3(OH)2 | energy storage
market for lithium hydroxide | 0.25 | carculator db | GLO | kilogram |  | technosphere | lithium hydroxide | other
market for chemical factory, organics | 4.6e-10 | carculator db | GLO | unit |  | technosphere | chemical factory, organics | other
Positive active material | 1 | carculator db | GLO | kilogram |  | production | Positive active material | energy storage
Activity | electricity market for fuel preparation, 2000
location | CH
production amount | 1
reference product | electricity, low voltage
type | process
unit | kilowatt hour
worksheet name | None
source
description | Electricity mix used to operate electrolysis for hydrogen production, manufacture synthetic fuels, or charge batteries.
special remark
comment
Exchanges
name | amount | database | location | unit | categories | type | reference product | tag
electricity production, nuclear, pressure water reactor | 0.43376 | carculator db | DE | kilowatt hour |  | technosphere | electricity, high voltage | energy chain
distribution network construction, electricity, low voltage | 9.6351e-08 | carculator db | CH | kilometer |  | technosphere | distribution network, electricity, low voltage | energy chain
transmission network construction, electricity, high voltage | 7.2539e-09 | carculator db | CH | kilometer |  | technosphere | transmission network, electricity, high voltage | energy chain
transmission network construction, long-distance | 3.4946e-10 | carculator db | UCTE | kilometer |  | technosphere | transmission network, long-distance | energy chain
market for sulfur hexafluoride, liquid | 6.2826e-08 | carculator db | RER | kilogram |  | technosphere | sulfur hexafluoride, liquid | other
electricity production, natural gas, conventional power plant | 0.01482 | carculator db | DE | kilowatt hour |  | technosphere | electricity, high voltage | energy chain
electricity production, hydro, run-of-river | 0.61913 | carculator db | DE | kilowatt hour |  | technosphere | electricity, high voltage | energy chain
electricity production, photovoltaic, 3kWp slanted-roof installation, multi-Si, panel, mounted | 0.00036747 | carculator db | DE | kilowatt hour |  | technosphere | electricity, low voltage | energy chain
transmission network construction, electricity, medium voltage | 2.0505e-08 | carculator db | CH | kilometer |  | technosphere | transmission network, electricity, medium voltage | energy chain
Sulfur hexafluoride | 6.2826e-08 | biosphere3 | None | kilogram | air | biosphere |  | other
treatment of municipal solid waste, incineration | 0.034328 | carculator db | DE | kilowatt hour |  | technosphere | electricity, for reuse in municipal waste incineration only | other
electricity market for fuel preparation, 2000 | 1 | carculator db | CH | kilowatt hour |  | production | electricity, low voltage | energy chain
Activity | electricity market for energy storage production, 2000
location | CN
production amount | 1
reference product | electricity, low voltage, for energy storage production
type | process
unit | kilowatt hour
worksheet name | None
source
description | Electricity mix used to manufacture lithium-ion battery cells.
special remark
comment
Exchanges
name | amount | database | location | unit | categories | type | reference product | tag
heat and power co-generation, wood chips, 6667 kW, state-of-the-art 2014 | 0.0098979 | carculator db | DE | kilowatt hour |  | technosphere | electricity, high voltage | other
distribution network construction, electricity, low voltage | 9.4293e-08 | carculator db | CH | kilometer |  | technosphere | distribution network, electricity, low voltage | energy chain
transmission network construction, electricity, high voltage | 7.0989e-09 | carculator db | CH | kilometer |  | technosphere | transmission network, electricity, high voltage | energy chain
transmission network construction, long-distance | 3.42e-10 | carculator db | UCTE | kilometer |  | technosphere | transmission network, long-distance | energy chain
market for sulfur hexafluoride, liquid | 6.1485e-08 | carculator db | RER | kilogram |  | technosphere | sulfur hexafluoride, liquid | other
electricity production, hard coal | 0.98979 | carculator db | DE | kilowatt hour |  | technosphere | electricity, high voltage | energy chain
electricity production, natural gas, conventional power plant | 0.029694 | carculator db | DE | kilowatt hour |  | technosphere | electricity, high voltage | energy chain
electricity production, hydro, run-of-river | 0.039591 | carculator db | DE | kilowatt hour |  | technosphere | electricity, high voltage | energy chain
electricity production, photovoltaic, 3kWp slanted-roof installation, multi-Si, panel, mounted | 0.0098979 | carculator db | DE | kilowatt hour |  | technosphere | electricity, low voltage | energy chain
transmission network construction, electricity, medium voltage | 2.0067e-08 | carculator db | CH | kilometer |  | technosphere | transmission network, electricity, medium voltage | energy chain
Sulfur hexafluoride | 6.1485e-08 | biosphere3 | None | kilogram | air | biosphere |  | other
electricity market for energy storage production, 2000 | 1 | carculator db | CN | kilowatt hour |  | production | electricity, low voltage, for energy storage production | energy storage
Activity | electricity market for fuel preparation, 2010
location | CH
production amount | 1
reference product | electricity, low voltage
type | process
unit | kilowatt hour
worksheet name | None
source
description | Electricity mix used to operate electrolysis for hydrogen production, manufacture synthetic fuels, or charge batteries.
special remark
comment
Exchanges
name | amount | database | location | unit | categories | type | reference product | tag
electricity production, nuclear, pressure water reactor | 0.35507 | carculator db | DE | kilowatt hour |  | technosphere | electricity, high voltage | energy chain
heat and power co-generation, wood chips, 6667 kW, state-of-the-art 2014 | 0.011024 | carculator db | DE | kilowatt hour |  | technosphere | electricity, high voltage | other
distribution network construction, electricity, low voltage | 9.6351e-08 | carculator db | CH | kilometer |  | technosphere | distribution network, electricity, low voltage | energy chain
transmission network construction, electricity, high voltage | 7.2539e-09 | carculator db | CH | kilometer |  | technosphere | transmission network, electricity, high voltage | energy chain
transmission network construction, long-distance | 3.4946e-10 | carculator db | UCTE | kilometer |  | technosphere | transmission network, long-distance | energy chain
market for sulfur hexafluoride, liquid | 6.2826e-08 | carculator db | RER | kilogram |  | technosphere | sulfur hexafluoride, liquid | other
electricity production, hard coal | 0.021773 | carculator db | DE | kilowatt hour |  | technosphere | electricity, high voltage | energy chain
electricity production, natural gas, conventional power plant | 0.022324 | carculator db | DE | kilowatt hour |  | technosphere | electricity, high voltage | energy chain
electricity production, hydro, run-of-river | 0.6348 | carculator db | DE | kilowatt hour |  | technosphere | electricity, high voltage | energy chain
electricity production, photovoltaic, 3kWp slanted-roof installation, multi-Si, panel, mounted | 0.017271 | carculator db | DE | kilowatt hour |  | technosphere | electricity, low voltage | energy chain
transmission network construction, electricity, medium voltage | 2.0505e-08 | carculator db | CH | kilometer |  | technosphere | transmission network, electricity, medium voltage | energy chain
electricity production, wind, 1-3MW turbine, onshore | 0.0071657 | carculator db | DE | kilowatt hour |  | technosphere | electricity, high voltage | energy chain
Sulfur hexafluoride | 6.2826e-08 | biosphere3 | None | kilogram | air | biosphere |  | other
treatment of municipal solid waste, incineration | 0.03298 | carculator db | DE | kilowatt hour |  | technosphere | electricity, for reuse in municipal waste incineration only | other
electricity market for fuel preparation, 2010 | 1 | carculator db | CH | kilowatt hour |  | production | electricity, low voltage | energy chain
Activity | electricity market for energy storage production, 2010
location | CN
production amount | 1
reference product | electricity, low voltage, for energy storage production
type | process
unit | kilowatt hour
worksheet name | None
source
description | Electricity mix used to manufacture lithium-ion battery cells.
special remark
comment
Exchanges
name | amount | database | location | unit | categories | type | reference product | tag
heat and power co-generation, wood chips, 6667 kW, state-of-the-art 2014 | 0.010374 | carculator db | DE | kilowatt hour |  | technosphere | electricity, high voltage | other
distribution network construction, electricity, low voltage | 9.4293e-08 | carculator db | CH | kilometer |  | technosphere | distribution network, electricity, low voltage | energy chain
transmission network construction, electricity, high voltage | 7.0989e-09 | carculator db | CH | kilometer |  | technosphere | transmission network, electricity, high voltage | energy chain
transmission network construction, long-distance | 3.42e-10 | carculator db | UCTE | kilometer |  | technosphere | transmission network, long-distance | energy chain
market for sulfur hexafluoride, liquid | 6.1485e-08 | carculator db | RER | kilogram |  | technosphere | sulfur hexafluoride, liquid | other
electricity production, hard coal | 0.88177 | carculator db | DE | kilowatt hour |  | technosphere | electricity, high voltage | energy chain
electricity production, natural gas, conventional power plant | 0.031121 | carculator db | DE | kilowatt hour |  | technosphere | electricity, high voltage | energy chain
electricity production, hydro, run-of-river | 0.14523 | carculator db | DE | kilowatt hour |  | technosphere | electricity, high voltage | energy chain
electricity production, photovoltaic, 3kWp slanted-roof installation, multi-Si, panel, mounted | 0.010374 | carculator db | DE | kilowatt hour |  | technosphere | electricity, low voltage | energy chain
transmission network construction, electricity, medium voltage | 2.0067e-08 | carculator db | CH | kilometer |  | technosphere | transmission network, electricity, medium voltage | energy chain
Sulfur hexafluoride | 6.1485e-08 | biosphere3 | None | kilogram | air | biosphere |  | other
electricity market for energy storage production, 2010 | 1 | carculator db | CN | kilowatt hour |  | production | electricity, low voltage, for energy storage production | energy storage
Activity | electricity market for fuel preparation, 2020
location | CH
production amount | 1
reference product | electricity, low voltage
type | process
unit | kilowatt hour
worksheet name | None
source
description | Electricity mix used to operate electrolysis for hydrogen production, manufacture synthetic fuels, or charge batteries.
special remark
comment
Exchanges
name | amount | database | location | unit | categories | type | reference product | tag
electricity production, nuclear, pressure water reactor | 0.24481 | carculator db | DE | kilowatt hour |  | technosphere | electricity, high voltage | energy chain
heat and power co-generation, wood chips, 6667 kW, state-of-the-art 2014 | 0.033157 | carculator db | DE | kilowatt hour |  | technosphere | electricity, high voltage | other
distribution network construction, electricity, low voltage | 9.6351e-08 | carculator db | CH | kilometer |  | technosphere | distribution network, electricity, low voltage | energy chain
transmission network construction, electricity, high voltage | 7.2539e-09 | carculator db | CH | kilometer |  | technosphere | transmission network, electricity, high voltage | energy chain
transmission network construction, long-distance | 3.4946e-10 | carculator db | UCTE | kilometer |  | technosphere | transmission network, long-distance | energy chain
market for sulfur hexafluoride, liquid | 6.2826e-08 | carculator db | RER | kilogram |  | technosphere | sulfur hexafluoride, liquid | other
electricity production, hard coal | 0.048045 | carculator db | DE | kilowatt hour |  | technosphere | electricity, high voltage | energy chain
electricity production, natural gas, conventional power plant | 0.040224 | carculator db | DE | kilowatt hour |  | technosphere | electricity, high voltage | energy chain
electricity production, hydro, run-of-river | 0.65032 | carculator db | DE | kilowatt hour |  | technosphere | electricity, high voltage | energy chain
electricity production, photovoltaic, 3kWp slanted-roof installation, multi-Si, panel, mounted | 0.070702 | carculator db | DE | kilowatt hour |  | technosphere | electricity, low voltage | energy chain
transmission network construction, electricity, medium voltage | 2.0505e-08 | carculator db | CH | kilometer |  | technosphere | transmission network, electricity, medium voltage | energy chain
electricity production, wind, 1-3MW turbine, onshore | 0.010105 | carculator db | DE | kilowatt hour |  | technosphere | electricity, high voltage | energy chain
Sulfur hexafluoride | 6.2826e-08 | biosphere3 | None | kilogram | air | biosphere |  | other
treatment of municipal solid waste, incineration | 0.0050527 | carculator db | DE | kilowatt hour |  | technosphere | electricity, for reuse in municipal waste incineration only | other
electricity market for fuel preparation, 2020 | 1 | carculator db | CH | kilowatt hour |  | production | electricity, low voltage | energy chain
Activity | electricity market for energy storage production, 2020
location | CN
production amount | 1
reference product | electricity, low voltage, for energy storage production
type | process
unit | kilowatt hour
worksheet name | None
source
description | Electricity mix used to manufacture lithium-ion battery cells.
special remark
comment
Exchanges
name | amount | database | location | unit | categories | type | reference product | tag
electricity production, nuclear, pressure water reactor | 0.064732 | carculator db | DE | kilowatt hour |  | technosphere | electricity, high voltage | energy chain
heat and power co-generation, wood chips, 6667 kW, state-of-the-art 2014 | 0.021577 | carculator db | DE | kilowatt hour |  | technosphere | electricity, high voltage | other
distribution network construction, electricity, low voltage | 9.4293e-08 | carculator db | CH | kilometer |  | technosphere | distribution network, electricity, low voltage | energy chain
transmission network construction, electricity, high voltage | 7.0989e-09 | carculator db | CH | kilometer |  | technosphere | transmission network, electricity, high voltage | energy chain
transmission network construction, long-distance | 3.42e-10 | carculator db | UCTE | kilometer |  | technosphere | transmission network, long-distance | energy chain
market for sulfur hexafluoride, liquid | 6.1485e-08 | carculator db | RER | kilogram |  | technosphere | sulfur hexafluoride, liquid | other
electricity production, hard coal | 0.6689 | carculator db | DE | kilowatt hour |  | technosphere | electricity, high voltage | energy chain
electricity production, natural gas, conventional power plant | 0.053943 | carculator db | DE | kilowatt hour |  | technosphere | electricity, high voltage | energy chain
electricity production, hydro, run-of-river | 0.18341 | carculator db | DE | kilowatt hour |  | technosphere | electricity, high voltage | energy chain
electricity production, photovoltaic, 3kWp slanted-roof installation, multi-Si, panel, mounted | 0.032366 | carculator db | DE | kilowatt hour |  | technosphere | electricity, low voltage | energy chain
transmission network construction, electricity, medium voltage | 2.0067e-08 | carculator db | CH | kilometer |  | technosphere | transmission network, electricity, medium voltage | energy chain
electricity production, wind, 1-3MW turbine, onshore | 0.053943 | carculator db | DE | kilowatt hour |  | technosphere | electricity, high voltage | energy chain
Sulfur hexafluoride | 6.1485e-08 | biosphere3 | None | kilogram | air | biosphere |  | other
electricity market for energy storage production, 2020 | 1 | carculator db | CN | kilowatt hour |  | production | electricity, low voltage, for energy storage production | energy storage
Activity | electricity market for fuel preparation, 2030
location | CH
production amount | 1
reference product | electricity, low voltage
type | process
unit | kilowatt hour
worksheet name | None
source
description | Electricity mix used to operate electrolysis for hydrogen production, manufacture synthetic fuels, or charge batteries.
special remark
comment
Exchanges
name | amount | database | location | unit | categories | type | reference product | tag
electricity production, nuclear, pressure water reactor | 0.1587 | carculator db | DE | kilowatt hour |  | technosphere | electricity, high voltage | energy chain
heat and power co-generation, wood chips, 6667 kW, state-of-the-art 2014 | 0.038674 | carculator db | DE | kilowatt hour |  | technosphere | electricity, high voltage | other
distribution network construction, electricity, low voltage | 9.6351e-08 | carculator db | CH | kilometer |  | technosphere | distribution network, electricity, low voltage | energy chain
transmission network construction, electricity, high voltage | 7.2539e-09 | carculator db | CH | kilometer |  | technosphere | transmission network, electricity, high voltage | energy chain
transmission network construction, long-distance | 3.4946e-10 | carculator db | UCTE | kilometer |  | technosphere | transmission network, long-distance | energy chain
market for sulfur hexafluoride, liquid | 6.2826e-08 | carculator db | RER | kilogram |  | technosphere | sulfur hexafluoride, liquid | other
electricity production, hard coal | 0.020922 | carculator db | DE | kilowatt hour |  | technosphere | electricity, high voltage | energy chain
electricity production, natural gas, conventional power plant | 0.072388 | carculator db | DE | kilowatt hour |  | technosphere | electricity, high voltage | energy chain
electricity production, hydro, run-of-river | 0.64362 | carculator db | DE | kilowatt hour |  | technosphere | electricity, high voltage | energy chain
electricity production, photovoltaic, 3kWp slanted-roof installation, multi-Si, panel, mounted | 0.16811 | carculator db | DE | kilowatt hour |  | technosphere | electricity, low voltage | energy chain
transmission network construction, electricity, medium voltage | 2.0505e-08 | carculator db | CH | kilometer |  | technosphere | transmission network, electricity, medium voltage | energy chain
Sulfur hexafluoride | 6.2826e-08 | biosphere3 | None | kilogram | air | biosphere |  | other
electricity market for fuel preparation, 2030 | 1 | carculator db | CH | kilowatt hour |  | production | electricity, low voltage | energy chain
Activity | electricity market for energy storage production, 2030
location | CN
production amount | 1
reference product | electricity, low voltage, for energy storage production
type | process
unit | kilowatt hour
worksheet name | None
source
description | Electricity mix used to manufacture lithium-ion battery cells.
special remark
comment
Exchanges
name | amount | database | location | unit | categories | type | reference product | tag
electricity production, nuclear, pressure water reactor | 0.086309 | carculator db | DE | kilowatt hour |  | technosphere | electricity, high voltage | energy chain
heat and power co-generation, wood chips, 6667 kW, state-of-the-art 2014 | 0.021577 | carculator db | DE | kilowatt hour |  | technosphere | electricity, high voltage | other
distribution network construction, electricity, low voltage | 9.4293e-08 | carculator db | CH | kilometer |  | technosphere | distribution network, electricity, low voltage | energy chain
transmission network construction, electricity, high voltage | 7.0989e-09 | carculator db | CH | kilometer |  | technosphere | transmission network, electricity, high voltage | energy chain
transmission network construction, long-distance | 3.42e-10 | carculator db | UCTE | kilometer |  | technosphere | transmission network, long-distance | energy chain
market for sulfur hexafluoride, liquid | 6.1485e-08 | carculator db | RER | kilogram |  | technosphere | sulfur hexafluoride, liquid | other
electricity production, hard coal | 0.61495 | carculator db | DE | kilowatt hour |  | technosphere | electricity, high voltage | energy chain
electricity production, natural gas, conventional power plant | 0.075521 | carculator db | DE | kilowatt hour |  | technosphere | electricity, high voltage | energy chain
electricity production, hydro, run-of-river | 0.15104 | carculator db | DE | kilowatt hour |  | technosphere | electricity, high voltage | energy chain
electricity production, photovoltaic, 3kWp slanted-roof installation, multi-Si, panel, mounted | 0.053943 | carculator db | DE | kilowatt hour |  | technosphere | electricity, low voltage | energy chain
transmission network construction, electricity, medium voltage | 2.0067e-08 | carculator db | CH | kilometer |  | technosphere | transmission network, electricity, medium voltage | energy chain
electricity production, wind, 1-3MW turbine, onshore | 0.075521 | carculator db | DE | kilowatt hour |  | technosphere | electricity, high voltage | energy chain
Sulfur hexafluoride | 6.1485e-08 | biosphere3 | None | kilogram | air | biosphere |  | other
electricity market for energy storage production, 2030 | 1 | carculator db | CN | kilowatt hour |  | production | electricity, low voltage, for energy storage production | energy storage
Activity | electricity market for fuel preparation, 2040
location | CH
production amount | 1
reference product | electricity, low voltage
type | process
unit | kilowatt hour
worksheet name | None
source
description | Electricity mix used to operate electrolysis for hydrogen production, manufacture synthetic fuels, or charge batteries.
special remark
comment
Exchanges
name | amount | database | location | unit | categories | type | reference product | tag
electricity production, nuclear, pressure water reactor | 0.05404 | carculator db | DE | kilowatt hour |  | technosphere | electricity, high voltage | energy chain
heat and power co-generation, wood chips, 6667 kW, state-of-the-art 2014 | 0.049176 | carculator db | DE | kilowatt hour |  | technosphere | electricity, high voltage | other
distribution network construction, electricity, low voltage | 9.6351e-08 | carculator db | CH | kilometer |  | technosphere | distribution network, electricity, low voltage | energy chain
transmission network construction, electricity, high voltage | 7.2539e-09 | carculator db | CH | kilometer |  | technosphere | transmission network, electricity, high voltage | energy chain
transmission network construction, long-distance | 3.4946e-10 | carculator db | UCTE | kilometer |  | technosphere | transmission network, long-distance | energy chain
market for sulfur hexafluoride, liquid | 6.2826e-08 | carculator db | RER | kilogram |  | technosphere | sulfur hexafluoride, liquid | other
electricity production, hard coal | 0.005404 | carculator db | DE | kilowatt hour |  | technosphere | electricity, high voltage | energy chain
electricity production, natural gas, conventional power plant | 0.10386 | carculator db | DE | kilowatt hour |  | technosphere | electricity, high voltage | energy chain
electricity production, hydro, run-of-river | 0.64405 | carculator db | DE | kilowatt hour |  | technosphere | electricity, high voltage | energy chain
electricity production, photovoltaic, 3kWp slanted-roof installation, multi-Si, panel, mounted | 0.24588 | carculator db | DE | kilowatt hour |  | technosphere | electricity, low voltage | energy chain
transmission network construction, electricity, medium voltage | 2.0505e-08 | carculator db | CH | kilometer |  | technosphere | transmission network, electricity, medium voltage | energy chain
Sulfur hexafluoride | 6.2826e-08 | biosphere3 | None | kilogram | air | biosphere |  | other
electricity market for fuel preparation, 2040 | 1 | carculator db | CH | kilowatt hour |  | production | electricity, low voltage | energy chain
Activity | electricity market for energy storage production, 2040
location | CN
production amount | 1
reference product | electricity, low voltage, for energy storage production
type | process
unit | kilowatt hour
worksheet name | None
source
description | Electricity mix used to manufacture lithium-ion battery cells.
special remark
comment
Exchanges
name | amount | database | location | unit | categories | type | reference product | tag
electricity production, nuclear, pressure water reactor | 0.097098 | carculator db | DE | kilowatt hour |  | technosphere | electricity, high voltage | energy chain
heat and power co-generation, wood chips, 6667 kW, state-of-the-art 2014 | 0.021577 | carculator db | DE | kilowatt hour |  | technosphere | electricity, high voltage | other
distribution network construction, electricity, low voltage | 9.4293e-08 | carculator db | CH | kilometer |  | technosphere | distribution network, electricity, low voltage | energy chain
transmission network construction, electricity, high voltage | 7.0989e-09 | carculator db | CH | kilometer |  | technosphere | transmission network, electricity, high voltage | energy chain
transmission network construction, long-distance | 3.42e-10 | carculator db | UCTE | kilometer |  | technosphere | transmission network, long-distance | energy chain
market for sulfur hexafluoride, liquid | 6.1485e-08 | carculator db | RER | kilogram |  | technosphere | sulfur hexafluoride, liquid | other
electricity production, hard coal | 0.58259 | carculator db | DE | kilowatt hour |  | technosphere | electricity, high voltage | energy chain
electricity production, natural gas, conventional power plant | 0.086309 | carculator db | DE | kilowatt hour |  | technosphere | electricity, high voltage | energy chain
electricity production, hydro, run-of-river | 0.15104 | carculator db | DE | kilowatt hour |  | technosphere | electricity, high voltage | energy chain
electricity production, photovoltaic, 3kWp slanted-roof installation, multi-Si, panel, mounted | 0.053943 | carculator db | DE | kilowatt hour |  | technosphere | electricity, low voltage | energy chain
transmission network construction, electricity, medium voltage | 2.0067e-08 | carculator db | CH | kilometer |  | technosphere | transmission network, electricity, medium voltage | energy chain
electricity production, wind, 1-3MW turbine, onshore | 0.086309 | carculator db | DE | kilowatt hour |  | technosphere | electricity, high voltage | energy chain
Sulfur hexafluoride | 6.1485e-08 | biosphere3 | None | kilogram | air | biosphere |  | other
electricity market for energy storage production, 2040 | 1 | carculator db | CN | kilowatt hour |  | production | electricity, low voltage, for energy storage production | energy storage
Activity | electricity market for fuel preparation, 2050
location | CH
production amount | 1
reference product | electricity, low voltage
type | process
unit | kilowatt hour
worksheet name | None
source
description | Electricity mix used to operate electrolysis for hydrogen production, manufacture synthetic fuels, or charge batteries.
special remark
comment
Exchanges
name | amount | database | location | unit | categories | type | reference product | tag
heat and power co-generation, wood chips, 6667 kW, state-of-the-art 2014 | 0.055121 | carculator db | DE | kilowatt hour |  | technosphere | electricity, high voltage | other
distribution network construction, electricity, low voltage | 9.6351e-08 | carculator db | CH | kilometer |  | technosphere | distribution network, electricity, low voltage | energy chain
transmission network construction, electricity, high voltage | 7.2539e-09 | carculator db | CH | kilometer |  | technosphere | transmission network, electricity, high voltage | energy chain
transmission network construction, long-distance | 3.4946e-10 | carculator db | UCTE | kilometer |  | technosphere | transmission network, long-distance | energy chain
market for sulfur hexafluoride, liquid | 6.2826e-08 | carculator db | RER | kilogram |  | technosphere | sulfur hexafluoride, liquid | other
electricity production, natural gas, conventional power plant | 0.12127 | carculator db | DE | kilowatt hour |  | technosphere | electricity, high voltage | energy chain
electricity production, hydro, run-of-river | 0.65042 | carculator db | DE | kilowatt hour |  | technosphere | electricity, high voltage | energy chain
electricity production, photovoltaic, 3kWp slanted-roof installation, multi-Si, panel, mounted | 0.2756 | carculator db | DE | kilowatt hour |  | technosphere | electricity, low voltage | energy chain
transmission network construction, electricity, medium voltage | 2.0505e-08 | carculator db | CH | kilometer |  | technosphere | transmission network, electricity, medium voltage | energy chain
Sulfur hexafluoride | 6.2826e-08 | biosphere3 | None | kilogram | air | biosphere |  | other
electricity market for fuel preparation, 2050 | 1 | carculator db | CH | kilowatt hour |  | production | electricity, low voltage | energy chain
Activity | electricity market for energy storage production, 2050
location | CN
production amount | 1
reference product | electricity, low voltage, for energy storage production
type | process
unit | kilowatt hour
worksheet name | None
source
description | Electricity mix used to manufacture lithium-ion battery cells.
special remark
comment
Exchanges
name | amount | database | location | unit | categories | type | reference product | tag
electricity production, nuclear, pressure water reactor | 0.097098 | carculator db | DE | kilowatt hour |  | technosphere | electricity, high voltage | energy chain
heat and power co-generation, wood chips, 6667 kW, state-of-the-art 2014 | 0.021577 | carculator db | DE | kilowatt hour |  | technosphere | electricity, high voltage | other
distribution network construction, electricity, low voltage | 9.4293e-08 | carculator db | CH | kilometer |  | technosphere | distribution network, electricity, low voltage | energy chain
transmission network construction, electricity, high voltage | 7.0989e-09 | carculator db | CH | kilometer |  | technosphere | transmission network, electricity, high voltage | energy chain
transmission network construction, long-distance | 3.42e-10 | carculator db | UCTE | kilometer |  | technosphere | transmission network, long-distance | energy chain
market for sulfur hexafluoride, liquid | 6.1485e-08 | carculator db | RER | kilogram |  | technosphere | sulfur hexafluoride, liquid | other
electricity production, hard coal | 0.5718 | carculator db | DE | kilowatt hour |  | technosphere | electricity, high voltage | energy chain
electricity production, natural gas, conventional power plant | 0.086309 | carculator db | DE | kilowatt hour |  | technosphere | electricity, high voltage | energy chain
electricity production, hydro, run-of-river | 0.14025 | carculator db | DE | kilowatt hour |  | technosphere | electricity, high voltage | energy chain
electricity production, photovoltaic, 3kWp slanted-roof installation, multi-Si, panel, mounted | 0.064732 | carculator db | DE | kilowatt hour |  | technosphere | electricity, low voltage | energy chain
transmission network construction, electricity, medium voltage | 2.0067e-08 | carculator db | CH | kilometer |  | technosphere | transmission network, electricity, medium voltage | energy chain
electricity production, wind, 1-3MW turbine, onshore | 0.097098 | carculator db | DE | kilowatt hour |  | technosphere | electricity, high voltage | energy chain
Sulfur hexafluoride | 6.1485e-08 | biosphere3 | None | kilogram | air | biosphere |  | other
electricity market for energy storage production, 2050 | 1 | carculator db | CN | kilowatt hour |  | production | electricity, low voltage, for energy storage production | energy storage
Activity | transport, medium duty truck, diesel, 3.5t gross weight, 2000, EURO-IV, (800 km range autonomy)
location | CH
production amount | 1
reference product | transport, freight, EURO-IV
type | process
unit | ton-kilometer
worksheet name | None
source | Sacchi, R., Bauer, C., and Cox, B. (in review) Does size matter? The influence of size, load factor, range autonomy and application type on the Life Cycle Assessment of current and future trucks. Submitted to Environmental Science and Technology.
description | Cradle-to-grave life cycle inventory of the transport activity using a medium duty truck over 1 km. carculator_truck is a open-source parametrized truck model that produces life cycle inventories for any desired set of parameters value (lifetime, load factor, power, battery size, fuel blend, etc.): to produce your own inventories, go to https://github.com/romainsacchi/carculator_truck or contact carculator@psi.ch.
special remark
comment | Combustion engine power: 157 [kW]. Power share from combustion engine: 100 [%]. Km over lifetime: 220000 [km]. Yearly mileage: 18333 [km/year]. Autonomy on a full tank/battery: 800 [km]. Tank-to-wheel efficiency: 31 [%]. Tank-to-wheel energy consumption: 3301 [kj/km]. Fuel tank capacity: 733 [kWh]. Available payload: 1035 [kg]. Payload: 623 [kg]. Load factor: 60 [%]. Curb mass (excl. driver and cargo): 2389 [kg]. Driving mass (incl. driver and cargo): 3087 [kg].
Exchanges
name | amount | database | location | unit | categories | type | reference product | tag
fuel tank, for diesel vehicle | 0.00031995 | carculator db | RER | kilogram |  | technosphere | fuel tank | energy storage
frame, blanks and saddle, for lorry | 0.00087473 | carculator db | RER | kilogram |  | technosphere | frame, blanks and saddle, for lorry | glider
treatment of brake wear emissions, lorry | -1.8763e-05 | carculator db | RER | kilogram |  | technosphere | brake wear emissions, lorry | direct - non-exhaust
noise, octave 1, day time, rural | 1.2633 | biosphere3 | None | joule | octave 1::day time::rural | biosphere |  | direct - exhaust
Glider lightweighting | 8.7473e-08 | carculator db | GLO | kilogram |  | technosphere | Glider lightweighting | glider
noise, octave 8, day time, rural | 0.012086 | biosphere3 | None | joule | octave 8::day time::rural | biosphere |  | direct - exhaust
cabin, for lorry | 0.0012756 | carculator db | RER | kilogram |  | technosphere | cabin, for lorry | glider
gearbox, for lorry | 0.00045241 | carculator db | RER | kilogram |  | technosphere | gearbox, for lorry | powertrain
Dinitrogen monoxide | 2.5046e-06 | biosphere3 | None | kilogram | air::low population density, long-term | biosphere |  | direct - exhaust
Acetaldehyde | 9.2014e-06 | biosphere3 | None | kilogram | air::low population density, long-term | biosphere |  | other
Ethane, 1,1,1,2-tetrafluoro-, HFC-134a | 2.8909e-06 | biosphere3 | None | kilogram | air | biosphere |  | other
tires and wheels, for lorry | 0.0014141 | carculator db | RER | kilogram |  | technosphere | tires and wheels, for lorry | glider
retarder, for lorry | 0.0001508 | carculator db | RER | kilogram |  | technosphere | retarder, for lorry | powertrain
Chromium | 3.8562e-09 | biosphere3 | None | kilogram | air::urban air close to ground | biosphere |  | direct - exhaust
Benzene | 3.4451e-06 | biosphere3 | None | kilogram | air::low population density, long-term | biosphere |  | direct - exhaust
Zinc | 7.7125e-08 | biosphere3 | None | kilogram | air::urban air close to ground | biosphere |  | direct - exhaust
market for refrigerant R134a | 2.8909e-06 | carculator db | GLO | kilogram |  | technosphere | refrigerant R134a | other
noise, octave 3, day time, rural | 0.95347 | biosphere3 | None | joule | octave 3::day time::rural | biosphere |  | direct - exhaust
Copper | 1.3111e-07 | biosphere3 | None | kilogram | air::urban air close to ground | biosphere |  | energy storage
Ammonia | 2.5033e-07 | biosphere3 | None | kilogram | air::low population density, long-term | biosphere |  | direct - exhaust
Toluene | 2.0134e-07 | biosphere3 | None | kilogram | air::low population density, long-term | biosphere |  | other
Cadmium | 7.7125e-10 | biosphere3 | None | kilogram | air::urban air close to ground | biosphere |  | direct - exhaust
Particulates, < 2.5 um | 0.00010038 | biosphere3 | None | kilogram | air::low population density, long-term | biosphere |  | direct - exhaust
Carbon dioxide, fossil | 0.38836 | biosphere3 | None | kilogram | air | biosphere |  | direct - exhaust
treatment of tyre wear emissions, lorry | -2.7102e-05 | carculator db | RER | kilogram |  | technosphere | tyre wear emissions, lorry | direct - non-exhaust
market for electric motor, electric passenger car | 0.00017903 | carculator db | GLO | kilogram |  | technosphere | electric motor, electric passenger car | powertrain
noise, octave 5, day time, rural | 1.1869 | biosphere3 | None | joule | octave 5::day time::rural | biosphere |  | direct - exhaust
Carbon dioxide, from soil or biomass stock | 6.5339e-09 | biosphere3 | None | kilogram | air | biosphere |  | energy chain
market for road maintenance | 0.0020687 | carculator db | RER | meter-year |  | technosphere | road maintenance | road
transmission, for lorry | 0.00065348 | carculator db | RER | kilogram |  | technosphere | transmission, for lorry | powertrain
noise, octave 6, day time, rural | 0.51467 | biosphere3 | None | joule | octave 6::day time::rural | biosphere |  | direct - exhaust
Chromium VI | 7.7125e-12 | biosphere3 | None | kilogram | air::urban air close to ground | biosphere |  | direct - exhaust
Nickel | 5.3987e-09 | biosphere3 | None | kilogram | air::urban air close to ground | biosphere |  | direct - exhaust
noise, octave 7, day time, rural | 0.10986 | biosphere3 | None | joule | octave 7::day time::rural | biosphere |  | direct - exhaust
market for road | 0.0026591 | carculator db | GLO | meter-year |  | technosphere | road | road
power electronics, for lorry | 0.00017495 | carculator db | RER | kilogram |  | technosphere | power electronics, for lorry | powertrain
noise, octave 2, day time, rural | 0.4319 | biosphere3 | None | joule | octave 2::day time::rural | biosphere |  | direct - exhaust
treatment of road wear emissions, lorry | -2.7102e-05 | carculator db | RER | kilogram |  | technosphere | road wear emissions, lorry | direct - non-exhaust
other components, for hybrid electric lorry | 0.0048037 | carculator db | RER | kilogram |  | technosphere | other components, for hybrid electric lorry | glider
exhaust system, for lorry | 0.00032073 | carculator db | RER | kilogram |  | technosphere | exhaust system, for lorry | powertrain
Formaldehyde | 1.6913e-05 | biosphere3 | None | kilogram | air::low population density, long-term | biosphere |  | other
NMVOC, non-methane volatile organic compounds, unspecified origin | 0.00017326 | biosphere3 | None | kilogram | air::low population density, long-term | biosphere |  | direct - exhaust
internal combustion engine, for lorry | 0.0039127 | carculator db | RER | kilogram |  | technosphere | internal combustion engine, for lorry | powertrain
Nitrogen oxides | 0.00023672 | biosphere3 | None | kilogram | air::low population density, long-term | biosphere |  | direct - exhaust
treatment of used lorry, 16 metric ton | -7.2894e-06 | carculator db | CH | unit |  | technosphere | used lorry, 16 metric ton | EoL
Selenium | 7.7125e-10 | biosphere3 | None | kilogram | air::urban air close to ground | biosphere |  | direct - exhaust
noise, octave 4, day time, rural | 1.0301 | biosphere3 | None | joule | octave 4::day time::rural | biosphere |  | direct - exhaust
Sulfur dioxide | 6.7283e-05 | biosphere3 | None | kilogram | air | biosphere |  | direct - exhaust
maintenance, lorry 16 metric ton | 7.2894e-06 | carculator db | CH | unit |  | technosphere | maintenance, lorry 16 metric ton | maintenance
Carbon monoxide, fossil | 0.0010472 | biosphere3 | None | kilogram | air::low population density, long-term | biosphere |  | direct - exhaust
suspension, for lorry | 0.0024347 | carculator db | RER | kilogram |  | technosphere | suspension, for lorry | glider
Methane, fossil | 4.9511e-06 | biosphere3 | None | kilogram | air::low population density, long-term | biosphere |  | direct - exhaust
Xylene | 1.7718e-06 | biosphere3 | None | kilogram | air::low population density, long-term | biosphere |  | other
fuel supply for diesel vehicles, 2000 | 0.1237 | carculator db | CH | kilogram |  | technosphere | fuel | energy chain
transport, medium duty truck, diesel, 3.5t gross weight, 2000, EURO-IV, (800 km range autonomy) | 1 | carculator db | CH | ton-kilometer |  | production | transport, freight, EURO-IV | other
Activity | transport, medium duty truck, diesel, 3.5t gross weight, 2010, EURO-V, (800 km range autonomy)
location | CH
production amount | 1
reference product | transport, freight, EURO-V
type | process
unit | ton-kilometer
worksheet name | None
source | Sacchi, R., Bauer, C., and Cox, B. (in review) Does size matter? The influence of size, load factor, range autonomy and application type on the Life Cycle Assessment of current and future trucks. Submitted to Environmental Science and Technology.
description | Cradle-to-grave life cycle inventory of the transport activity using a medium duty truck over 1 km. carculator_truck is a open-source parametrized truck model that produces life cycle inventories for any desired set of parameters value (lifetime, load factor, power, battery size, fuel blend, etc.): to produce your own inventories, go to https://github.com/romainsacchi/carculator_truck or contact carculator@psi.ch.
special remark
comment | Combustion engine power: 155 [kW]. Power share from combustion engine: 100 [%]. Km over lifetime: 220000 [km]. Yearly mileage: 18333 [km/year]. Autonomy on a full tank/battery: 800 [km]. Tank-to-wheel efficiency: 31 [%]. Tank-to-wheel energy consumption: 3285 [kj/km]. Fuel tank capacity: 730 [kWh]. Available payload: 1065 [kg]. Payload: 641 [kg]. Load factor: 60 [%]. Curb mass (excl. driver and cargo): 2359 [kg]. Driving mass (incl. driver and cargo): 3076 [kg].
Exchanges
name | amount | database | location | unit | categories | type | reference product | tag
fuel tank, for diesel vehicle | 0.0003106 | carculator db | RER | kilogram |  | technosphere | fuel tank | energy storage
frame, blanks and saddle, for lorry | 0.00085073 | carculator db | RER | kilogram |  | technosphere | frame, blanks and saddle, for lorry | glider
treatment of brake wear emissions, lorry | -1.8248e-05 | carculator db | RER | kilogram |  | technosphere | brake wear emissions, lorry | direct - non-exhaust
noise, octave 1, day time, rural | 1.2287 | biosphere3 | None | joule | octave 1::day time::rural | biosphere |  | direct - exhaust
Glider lightweighting | 8.5073e-08 | carculator db | GLO | kilogram |  | technosphere | Glider lightweighting | glider
noise, octave 8, day time, rural | 0.011755 | biosphere3 | None | joule | octave 8::day time::rural | biosphere |  | direct - exhaust
cabin, for lorry | 0.0012406 | carculator db | RER | kilogram |  | technosphere | cabin, for lorry | glider
gearbox, for lorry | 0.00044 | carculator db | RER | kilogram |  | technosphere | gearbox, for lorry | powertrain
Dinitrogen monoxide | 1.8947e-05 | biosphere3 | None | kilogram | air::low population density, long-term | biosphere |  | direct - exhaust
Acetaldehyde | 1.0437e-06 | biosphere3 | None | kilogram | air::low population density, long-term | biosphere |  | other
Ethane, 1,1,1,2-tetrafluoro-, HFC-134a | 2.8909e-06 | biosphere3 | None | kilogram | air | biosphere |  | other
tires and wheels, for lorry | 0.0013753 | carculator db | RER | kilogram |  | technosphere | tires and wheels, for lorry | glider
retarder, for lorry | 0.00014667 | carculator db | RER | kilogram |  | technosphere | retarder, for lorry | powertrain
Chromium | 3.838e-09 | biosphere3 | None | kilogram | air::urban air close to ground | biosphere |  | direct - exhaust
Benzene | 3.9079e-07 | biosphere3 | None | kilogram | air::low population density, long-term | biosphere |  | direct - exhaust
Zinc | 7.676e-08 | biosphere3 | None | kilogram | air::urban air close to ground | biosphere |  | direct - exhaust
market for refrigerant R134a | 2.8909e-06 | carculator db | GLO | kilogram |  | technosphere | refrigerant R134a | other
noise, octave 3, day time, rural | 0.92731 | biosphere3 | None | joule | octave 3::day time::rural | biosphere |  | direct - exhaust
Copper | 1.3049e-07 | biosphere3 | None | kilogram | air::urban air close to ground | biosphere |  | energy storage
Ammonia | 9.2349e-07 | biosphere3 | None | kilogram | air::low population density, long-term | biosphere |  | direct - exhaust
Toluene | 2.2839e-08 | biosphere3 | None | kilogram | air::low population density, long-term | biosphere |  | other
Cadmium | 7.676e-10 | biosphere3 | None | kilogram | air::urban air close to ground | biosphere |  | direct - exhaust
Particulates, < 2.5 um | 2.3169e-05 | biosphere3 | None | kilogram | air::low population density, long-term | biosphere |  | direct - exhaust
Carbon dioxide, fossil | 0.37592 | biosphere3 | None | kilogram | air | biosphere |  | direct - exhaust
treatment of tyre wear emissions, lorry | -2.6358e-05 | carculator db | RER | kilogram |  | technosphere | tyre wear emissions, lorry | direct - non-exhaust
market for electric motor, electric passenger car | 0.00017412 | carculator db | GLO | kilogram |  | technosphere | electric motor, electric passenger car | powertrain
noise, octave 5, day time, rural | 1.1543 | biosphere3 | None | joule | octave 5::day time::rural | biosphere |  | direct - exhaust
Carbon dioxide, from soil or biomass stock | 9.0441e-09 | biosphere3 | None | kilogram | air | biosphere |  | energy chain
market for road maintenance | 0.002012 | carculator db | RER | meter-year |  | technosphere | road maintenance | road
transmission, for lorry | 0.00063555 | carculator db | RER | kilogram |  | technosphere | transmission, for lorry | powertrain
noise, octave 6, day time, rural | 0.50055 | biosphere3 | None | joule | octave 6::day time::rural | biosphere |  | direct - exhaust
Chromium VI | 7.676e-12 | biosphere3 | None | kilogram | air::urban air close to ground | biosphere |  | direct - exhaust
Nickel | 5.3732e-09 | biosphere3 | None | kilogram | air::urban air close to ground | biosphere |  | direct - exhaust
noise, octave 7, day time, rural | 0.10685 | biosphere3 | None | joule | octave 7::day time::rural | biosphere |  | direct - exhaust
market for road | 0.0025764 | carculator db | GLO | meter-year |  | technosphere | road | road
power electronics, for lorry | 0.00017015 | carculator db | RER | kilogram |  | technosphere | power electronics, for lorry | powertrain
noise, octave 2, day time, rural | 0.42005 | biosphere3 | None | joule | octave 2::day time::rural | biosphere |  | direct - exhaust
treatment of road wear emissions, lorry | -2.6358e-05 | carculator db | RER | kilogram |  | technosphere | road wear emissions, lorry | direct - non-exhaust
other components, for hybrid electric lorry | 0.0046719 | carculator db | RER | kilogram |  | technosphere | other components, for hybrid electric lorry | glider
exhaust system, for lorry | 0.00031193 | carculator db | RER | kilogram |  | technosphere | exhaust system, for lorry | powertrain
Formaldehyde | 1.9185e-06 | biosphere3 | None | kilogram | air::low population density, long-term | biosphere |  | other
NMVOC, non-methane volatile organic compounds, unspecified origin | 1.9653e-05 | biosphere3 | None | kilogram | air::low population density, long-term | biosphere |  | direct - exhaust
internal combustion engine, for lorry | 0.0036009 | carculator db | RER | kilogram |  | technosphere | internal combustion engine, for lorry | powertrain
Nitrogen oxides | 0.00024543 | biosphere3 | None | kilogram | air::low population density, long-term | biosphere |  | direct - exhaust
treatment of used lorry, 16 metric ton | -7.0894e-06 | carculator db | CH | unit |  | technosphere | used lorry, 16 metric ton | EoL
Selenium | 7.676e-10 | biosphere3 | None | kilogram | air::urban air close to ground | biosphere |  | direct - exhaust
noise, octave 4, day time, rural | 1.0018 | biosphere3 | None | joule | octave 4::day time::rural | biosphere |  | direct - exhaust
Sulfur dioxide | 2.3944e-06 | biosphere3 | None | kilogram | air | biosphere |  | direct - exhaust
maintenance, lorry 16 metric ton | 7.0894e-06 | carculator db | CH | unit |  | technosphere | maintenance, lorry 16 metric ton | maintenance
Carbon monoxide, fossil | 0.00095398 | biosphere3 | None | kilogram | air::low population density, long-term | biosphere |  | direct - exhaust
suspension, for lorry | 0.0023679 | carculator db | RER | kilogram |  | technosphere | suspension, for lorry | glider
Methane, fossil | 5.6161e-07 | biosphere3 | None | kilogram | air::low population density, long-term | biosphere |  | direct - exhaust
Xylene | 2.0098e-07 | biosphere3 | None | kilogram | air::low population density, long-term | biosphere |  | other
fuel supply for diesel vehicles, 2010 | 0.11974 | carculator db | CH | kilogram |  | technosphere | fuel | energy chain
transport, medium duty truck, diesel, 3.5t gross weight, 2010, EURO-V, (800 km range autonomy) | 1 | carculator db | CH | ton-kilometer |  | production | transport, freight, EURO-V | other
Activity | transport, medium duty truck, diesel, 3.5t gross weight, 2020, EURO-VI, (800 km range autonomy)
location | CH
production amount | 1
reference product | transport, freight, EURO-VI
type | process
unit | ton-kilometer
worksheet name | None
source | Sacchi, R., Bauer, C., and Cox, B. (in review) Does size matter? The influence of size, load factor, range autonomy and application type on the Life Cycle Assessment of current and future trucks. Submitted to Environmental Science and Technology.
description | Cradle-to-grave life cycle inventory of the transport activity using a medium duty truck over 1 km. carculator_truck is a open-source parametrized truck model that produces life cycle inventories for any desired set of parameters value (lifetime, load factor, power, battery size, fuel blend, etc.): to produce your own inventories, go to https://github.com/romainsacchi/carculator_truck or contact carculator@psi.ch.
special remark
comment | Combustion engine power: 147 [kW]. Power share from combustion engine: 100 [%]. Km over lifetime: 220000 [km]. Yearly mileage: 18333 [km/year]. Autonomy on a full tank/battery: 800 [km]. Tank-to-wheel efficiency: 31 [%]. Tank-to-wheel energy consumption: 3220 [kj/km]. Fuel tank capacity: 715 [kWh]. Available payload: 1196 [kg]. Payload: 720 [kg]. Load factor: 60 [%]. Curb mass (excl. driver and cargo): 2228 [kg]. Driving mass (incl. driver and cargo): 3023 [kg].
Exchanges
name | amount | database | location | unit | categories | type | reference product | tag
fuel tank, for diesel vehicle | 0.00027432 | carculator db | RER | kilogram |  | technosphere | fuel tank | energy storage
frame, blanks and saddle, for lorry | 0.0007573 | carculator db | RER | kilogram |  | technosphere | frame, blanks and saddle, for lorry | glider
treatment of brake wear emissions, lorry | -1.6244e-05 | carculator db | RER | kilogram |  | technosphere | brake wear emissions, lorry | direct - non-exhaust
noise, octave 1, day time, rural | 1.0937 | biosphere3 | None | joule | octave 1::day time::rural | biosphere |  | direct - exhaust
Glider lightweighting | 3.7865e-05 | carculator db | GLO | kilogram |  | technosphere | Glider lightweighting | glider
noise, octave 8, day time, rural | 0.010464 | biosphere3 | None | joule | octave 8::day time::rural | biosphere |  | direct - exhaust
cabin, for lorry | 0.0011044 | carculator db | RER | kilogram |  | technosphere | cabin, for lorry | glider
gearbox, for lorry | 0.00039167 | carculator db | RER | kilogram |  | technosphere | gearbox, for lorry | powertrain
Dinitrogen monoxide | 1.772e-05 | biosphere3 | None | kilogram | air::low population density, long-term | biosphere |  | direct - exhaust
Acetaldehyde | 4.7607e-07 | biosphere3 | None | kilogram | air::low population density, long-term | biosphere |  | other
Ethane, 1,1,1,2-tetrafluoro-, HFC-134a | 2.8909e-06 | biosphere3 | None | kilogram | air | biosphere |  | other
tires and wheels, for lorry | 0.0012243 | carculator db | RER | kilogram |  | technosphere | tires and wheels, for lorry | glider
retarder, for lorry | 0.00013056 | carculator db | RER | kilogram |  | technosphere | retarder, for lorry | powertrain
Chromium | 3.7622e-09 | biosphere3 | None | kilogram | air::urban air close to ground | biosphere |  | direct - exhaust
Benzene | 1.7824e-07 | biosphere3 | None | kilogram | air::low population density, long-term | biosphere |  | direct - exhaust
Zinc | 7.5244e-08 | biosphere3 | None | kilogram | air::urban air close to ground | biosphere |  | direct - exhaust
market for refrigerant R134a | 2.8909e-06 | carculator db | GLO | kilogram |  | technosphere | refrigerant R134a | other
noise, octave 3, day time, rural | 0.82547 | biosphere3 | None | joule | octave 3::day time::rural | biosphere |  | direct - exhaust
Copper | 1.2791e-07 | biosphere3 | None | kilogram | air::urban air close to ground | biosphere |  | energy storage
Ammonia | 2.7807e-06 | biosphere3 | None | kilogram | air::low population density, long-term | biosphere |  | direct - exhaust
Toluene | 1.0417e-08 | biosphere3 | None | kilogram | air::low population density, long-term | biosphere |  | other
Cadmium | 7.5244e-10 | biosphere3 | None | kilogram | air::urban air close to ground | biosphere |  | direct - exhaust
Particulates, < 2.5 um | 6.0114e-06 | biosphere3 | None | kilogram | air::low population density, long-term | biosphere |  | direct - exhaust
Carbon dioxide, fossil | 0.32803 | biosphere3 | None | kilogram | air | biosphere |  | direct - exhaust
treatment of tyre wear emissions, lorry | -2.3464e-05 | carculator db | RER | kilogram |  | technosphere | tyre wear emissions, lorry | direct - non-exhaust
market for electric motor, electric passenger car | 0.00015499 | carculator db | GLO | kilogram |  | technosphere | electric motor, electric passenger car | powertrain
noise, octave 5, day time, rural | 1.0275 | biosphere3 | None | joule | octave 5::day time::rural | biosphere |  | direct - exhaust
Carbon dioxide, from soil or biomass stock | 5.7133e-09 | biosphere3 | None | kilogram | air | biosphere |  | energy chain
market for road maintenance | 0.001791 | carculator db | RER | meter-year |  | technosphere | road maintenance | road
transmission, for lorry | 0.00056575 | carculator db | RER | kilogram |  | technosphere | transmission, for lorry | powertrain
noise, octave 6, day time, rural | 0.44558 | biosphere3 | None | joule | octave 6::day time::rural | biosphere |  | direct - exhaust
Chromium VI | 7.5244e-12 | biosphere3 | None | kilogram | air::urban air close to ground | biosphere |  | direct - exhaust
Nickel | 5.2671e-09 | biosphere3 | None | kilogram | air::urban air close to ground | biosphere |  | direct - exhaust
noise, octave 7, day time, rural | 0.095116 | biosphere3 | None | joule | octave 7::day time::rural | biosphere |  | direct - exhaust
market for road | 0.0022544 | carculator db | GLO | meter-year |  | technosphere | road | road
power electronics, for lorry | 0.00015146 | carculator db | RER | kilogram |  | technosphere | power electronics, for lorry | powertrain
noise, octave 2, day time, rural | 0.37392 | biosphere3 | None | joule | octave 2::day time::rural | biosphere |  | direct - exhaust
treatment of road wear emissions, lorry | -2.3464e-05 | carculator db | RER | kilogram |  | technosphere | road wear emissions, lorry | direct - non-exhaust
other components, for hybrid electric lorry | 0.0041588 | carculator db | RER | kilogram |  | technosphere | other components, for hybrid electric lorry | glider
exhaust system, for lorry | 0.00027768 | carculator db | RER | kilogram |  | technosphere | exhaust system, for lorry | powertrain
Formaldehyde | 8.7504e-07 | biosphere3 | None | kilogram | air::low population density, long-term | biosphere |  | other
NMVOC, non-methane volatile organic compounds, unspecified origin | 8.964e-06 | biosphere3 | None | kilogram | air::low population density, long-term | biosphere |  | direct - exhaust
internal combustion engine, for lorry | 0.0029146 | carculator db | RER | kilogram |  | technosphere | internal combustion engine, for lorry | powertrain
Nitrogen oxides | 0.0001033 | biosphere3 | None | kilogram | air::low population density, long-term | biosphere |  | direct - exhaust
treatment of used lorry, 16 metric ton | -6.3108e-06 | carculator db | CH | unit |  | technosphere | used lorry, 16 metric ton | EoL
Selenium | 7.5244e-10 | biosphere3 | None | kilogram | air::urban air close to ground | biosphere |  | direct - exhaust
noise, octave 4, day time, rural | 0.89179 | biosphere3 | None | joule | octave 4::day time::rural | biosphere |  | direct - exhaust
Sulfur dioxide | 2.0893e-06 | biosphere3 | None | kilogram | air | biosphere |  | direct - exhaust
maintenance, lorry 16 metric ton | 6.3108e-06 | carculator db | CH | unit |  | technosphere | maintenance, lorry 16 metric ton | maintenance
Carbon monoxide, fossil | 0.00010137 | biosphere3 | None | kilogram | air::low population density, long-term | biosphere |  | direct - exhaust
suspension, for lorry | 0.0021078 | carculator db | RER | kilogram |  | technosphere | suspension, for lorry | glider
Methane, fossil | 2.5616e-07 | biosphere3 | None | kilogram | air::low population density, long-term | biosphere |  | direct - exhaust
Xylene | 9.1671e-08 | biosphere3 | None | kilogram | air::low population density, long-term | biosphere |  | other
fuel supply for diesel vehicles, 2020 | 0.10448 | carculator db | CH | kilogram |  | technosphere | fuel | energy chain
transport, medium duty truck, diesel, 3.5t gross weight, 2020, EURO-VI, (800 km range autonomy) | 1 | carculator db | CH | ton-kilometer |  | production | transport, freight, EURO-VI | other
Activity | transport, medium duty truck, diesel, 3.5t gross weight, 2030, EURO-VI, (800 km range autonomy)
location | CH
production amount | 1
reference product | transport, freight, EURO-VI
type | process
unit | ton-kilometer
worksheet name | None
source | Sacchi, R., Bauer, C., and Cox, B. (in review) Does size matter? The influence of size, load factor, range autonomy and application type on the Life Cycle Assessment of current and future trucks. Submitted to Environmental Science and Technology.
description | Cradle-to-grave life cycle inventory of the transport activity using a medium duty truck over 1 km. carculator_truck is a open-source parametrized truck model that produces life cycle inventories for any desired set of parameters value (lifetime, load factor, power, battery size, fuel blend, etc.): to produce your own inventories, go to https://github.com/romainsacchi/carculator_truck or contact carculator@psi.ch.
special remark
comment | Combustion engine power: 72 [kW]. Electric motor power: 48 [kW]. Power share from combustion engine: 60 [%]. Km over lifetime: 220000 [km]. Yearly mileage: 18333 [km/year]. Autonomy on a full tank/battery: 800 [km]. Tank-to-wheel efficiency: 36 [%]. Tank-to-wheel energy consumption: 2337 [kj/km]. Fuel tank capacity: 519 [kWh]. Available payload: 1590 [kg]. Payload: 957 [kg]. Load factor: 60 [%]. Curb mass (excl. driver and cargo): 1834 [kg]. Driving mass (incl. driver and cargo): 2866 [kg].
Exchanges
name | amount | database | location | unit | categories | type | reference product | tag
fuel tank, for diesel vehicle | 0.00018025 | carculator db | RER | kilogram |  | technosphere | fuel tank | energy storage
frame, blanks and saddle, for lorry | 0.00056954 | carculator db | RER | kilogram |  | technosphere | frame, blanks and saddle, for lorry | glider
treatment of brake wear emissions, lorry | -1.2217e-05 | carculator db | RER | kilogram |  | technosphere | brake wear emissions, lorry | direct - non-exhaust
noise, octave 1, day time, rural | 0.82255 | biosphere3 | None | joule | octave 1::day time::rural | biosphere |  | direct - exhaust
Glider lightweighting | 9.6821e-05 | carculator db | GLO | kilogram |  | technosphere | Glider lightweighting | glider
noise, octave 8, day time, rural | 0.0078694 | biosphere3 | None | joule | octave 8::day time::rural | biosphere |  | direct - exhaust
cabin, for lorry | 0.00083058 | carculator db | RER | kilogram |  | technosphere | cabin, for lorry | glider
gearbox, for lorry | 0.00029456 | carculator db | RER | kilogram |  | technosphere | gearbox, for lorry | powertrain
Dinitrogen monoxide | 9.7209e-06 | biosphere3 | None | kilogram | air::low population density, long-term | biosphere |  | direct - exhaust
Acetaldehyde | 2.581e-07 | biosphere3 | None | kilogram | air::low population density, long-term | biosphere |  | other
Ethane, 1,1,1,2-tetrafluoro-, HFC-134a | 2.8909e-06 | biosphere3 | None | kilogram | air | biosphere |  | other
tires and wheels, for lorry | 0.00092075 | carculator db | RER | kilogram |  | technosphere | tires and wheels, for lorry | glider
retarder, for lorry | 9.8188e-05 | carculator db | RER | kilogram |  | technosphere | retarder, for lorry | powertrain
Chromium | 2.7251e-09 | biosphere3 | None | kilogram | air::urban air close to ground | biosphere |  | direct - exhaust
Benzene | 9.6638e-08 | biosphere3 | None | kilogram | air::low population density, long-term | biosphere |  | direct - exhaust
Zinc | 5.4501e-08 | biosphere3 | None | kilogram | air::urban air close to ground | biosphere |  | direct - exhaust
lead acid battery, for lorry | 0.00017236 | carculator db | RER | kilogram |  | technosphere | lead acid battery, for lorry | energy storage
market for refrigerant R134a | 2.8909e-06 | carculator db | GLO | kilogram |  | technosphere | refrigerant R134a | other
noise, octave 3, day time, rural | 0.62081 | biosphere3 | None | joule | octave 3::day time::rural | biosphere |  | direct - exhaust
Copper | 9.2652e-08 | biosphere3 | None | kilogram | air::urban air close to ground | biosphere |  | energy storage
Ammonia | 1.6368e-06 | biosphere3 | None | kilogram | air::low population density, long-term | biosphere |  | direct - exhaust
Toluene | 5.6478e-09 | biosphere3 | None | kilogram | air::low population density, long-term | biosphere |  | other
Cadmium | 5.4501e-10 | biosphere3 | None | kilogram | air::urban air close to ground | biosphere |  | direct - exhaust
Particulates, < 2.5 um | 3.2595e-06 | biosphere3 | None | kilogram | air::low population density, long-term | biosphere |  | direct - exhaust
Carbon dioxide, fossil | 0.17869 | biosphere3 | None | kilogram | air | biosphere |  | direct - exhaust
treatment of tyre wear emissions, lorry | -1.7646e-05 | carculator db | RER | kilogram |  | technosphere | tyre wear emissions, lorry | direct - non-exhaust
market for electric motor, electric passenger car | 0.00017006 | carculator db | GLO | kilogram |  | technosphere | electric motor, electric passenger car | powertrain
noise, octave 5, day time, rural | 0.77277 | biosphere3 | None | joule | octave 5::day time::rural | biosphere |  | direct - exhaust
Carbon dioxide, from soil or biomass stock | 1.1387e-06 | biosphere3 | None | kilogram | air | biosphere |  | energy chain
market for road maintenance | 0.001347 | carculator db | RER | meter-year |  | technosphere | road maintenance | road
transmission, for lorry | 0.00042548 | carculator db | RER | kilogram |  | technosphere | transmission, for lorry | powertrain
noise, octave 6, day time, rural | 0.3351 | biosphere3 | None | joule | octave 6::day time::rural | biosphere |  | direct - exhaust
Chromium VI | 5.4501e-12 | biosphere3 | None | kilogram | air::urban air close to ground | biosphere |  | direct - exhaust
Nickel | 3.8151e-09 | biosphere3 | None | kilogram | air::urban air close to ground | biosphere |  | direct - exhaust
noise, octave 7, day time, rural | 0.071533 | biosphere3 | None | joule | octave 7::day time::rural | biosphere |  | direct - exhaust
market for road | 0.0016075 | carculator db | GLO | meter-year |  | technosphere | road | road
power electronics, for lorry | 0.00011391 | carculator db | RER | kilogram |  | technosphere | power electronics, for lorry | powertrain
noise, octave 2, day time, rural | 0.28121 | biosphere3 | None | joule | octave 2::day time::rural | biosphere |  | direct - exhaust
treatment of road wear emissions, lorry | -1.7646e-05 | carculator db | RER | kilogram |  | technosphere | road wear emissions, lorry | direct - non-exhaust
other components, for hybrid electric lorry | 0.0031277 | carculator db | RER | kilogram |  | technosphere | other components, for hybrid electric lorry | glider
exhaust system, for lorry | 0.00020883 | carculator db | RER | kilogram |  | technosphere | exhaust system, for lorry | powertrain
Formaldehyde | 4.7442e-07 | biosphere3 | None | kilogram | air::low population density, long-term | biosphere |  | other
NMVOC, non-methane volatile organic compounds, unspecified origin | 4.8599e-06 | biosphere3 | None | kilogram | air::low population density, long-term | biosphere |  | direct - exhaust
internal combustion engine, for lorry | 0.0011543 | carculator db | RER | kilogram |  | technosphere | internal combustion engine, for lorry | powertrain
Nitrogen oxides | 5.5494e-05 | biosphere3 | None | kilogram | air::low population density, long-term | biosphere |  | direct - exhaust
treatment of used lorry, 16 metric ton | -4.7461e-06 | carculator db | CH | unit |  | technosphere | used lorry, 16 metric ton | EoL
Selenium | 5.4501e-10 | biosphere3 | None | kilogram | air::urban air close to ground | biosphere |  | direct - exhaust
noise, octave 4, day time, rural | 0.67068 | biosphere3 | None | joule | octave 4::day time::rural | biosphere |  | direct - exhaust
Sulfur dioxide | 1.1382e-06 | biosphere3 | None | kilogram | air | biosphere |  | direct - exhaust
maintenance, lorry 16 metric ton | 4.7461e-06 | carculator db | CH | unit |  | technosphere | maintenance, lorry 16 metric ton | maintenance
Carbon monoxide, fossil | 5.5016e-05 | biosphere3 | None | kilogram | air::low population density, long-term | biosphere |  | direct - exhaust
suspension, for lorry | 0.0015852 | carculator db | RER | kilogram |  | technosphere | suspension, for lorry | glider
Methane, fossil | 1.3888e-07 | biosphere3 | None | kilogram | air::low population density, long-term | biosphere |  | direct - exhaust
Xylene | 4.9701e-08 | biosphere3 | None | kilogram | air::low population density, long-term | biosphere |  | other
fuel supply for diesel vehicles, 2030 | 0.057059 | carculator db | CH | kilogram |  | technosphere | fuel | energy chain
transport, medium duty truck, diesel, 3.5t gross weight, 2030, EURO-VI, (800 km range autonomy) | 1 | carculator db | CH | ton-kilometer |  | production | transport, freight, EURO-VI | other
Activity | transport, medium duty truck, diesel, 3.5t gross weight, 2040, EURO-VI, (800 km range autonomy)
location | CH
production amount | 1
reference product | transport, freight, EURO-VI
type | process
unit | ton-kilometer
worksheet name | None
source | Sacchi, R., Bauer, C., and Cox, B. (in review) Does size matter? The influence of size, load factor, range autonomy and application type on the Life Cycle Assessment of current and future trucks. Submitted to Environmental Science and Technology.
description | Cradle-to-grave life cycle inventory of the transport activity using a medium duty truck over 1 km. carculator_truck is a open-source parametrized truck model that produces life cycle inventories for any desired set of parameters value (lifetime, load factor, power, battery size, fuel blend, etc.): to produce your own inventories, go to https://github.com/romainsacchi/carculator_truck or contact carculator@psi.ch.
special remark
comment | Combustion engine power: 87 [kW]. Electric motor power: 27 [kW]. Power share from combustion engine: 76 [%]. Km over lifetime: 220000 [km]. Yearly mileage: 18333 [km/year]. Autonomy on a full tank/battery: 800 [km]. Tank-to-wheel efficiency: 34 [%]. Tank-to-wheel energy consumption: 2220 [kj/km]. Fuel tank capacity: 493 [kWh]. Available payload: 1677 [kg]. Payload: 1009 [kg]. Load factor: 60 [%]. Curb mass (excl. driver and cargo): 1747 [kg]. Driving mass (incl. driver and cargo): 2832 [kg].
Exchanges
name | amount | database | location | unit | categories | type | reference product | tag
fuel tank, for diesel vehicle | 0.00016773 | carculator db | RER | kilogram |  | technosphere | fuel tank | energy storage
frame, blanks and saddle, for lorry | 0.0005402 | carculator db | RER | kilogram |  | technosphere | frame, blanks and saddle, for lorry | glider
treatment of brake wear emissions, lorry | -1.1587e-05 | carculator db | RER | kilogram |  | technosphere | brake wear emissions, lorry | direct - non-exhaust
noise, octave 1, day time, rural | 0.78019 | biosphere3 | None | joule | octave 1::day time::rural | biosphere |  | direct - exhaust
Glider lightweighting | 0.00011884 | carculator db | GLO | kilogram |  | technosphere | Glider lightweighting | glider
noise, octave 8, day time, rural | 0.0074641 | biosphere3 | None | joule | octave 8::day time::rural | biosphere |  | direct - exhaust
cabin, for lorry | 0.0007878 | carculator db | RER | kilogram |  | technosphere | cabin, for lorry | glider
gearbox, for lorry | 0.00027939 | carculator db | RER | kilogram |  | technosphere | gearbox, for lorry | powertrain
Dinitrogen monoxide | 8.7602e-06 | biosphere3 | None | kilogram | air::low population density, long-term | biosphere |  | direct - exhaust
Acetaldehyde | 2.3203e-07 | biosphere3 | None | kilogram | air::low population density, long-term | biosphere |  | other
Ethane, 1,1,1,2-tetrafluoro-, HFC-134a | 2.8909e-06 | biosphere3 | None | kilogram | air | biosphere |  | other
tires and wheels, for lorry | 0.00087333 | carculator db | RER | kilogram |  | technosphere | tires and wheels, for lorry | glider
retarder, for lorry | 9.3131e-05 | carculator db | RER | kilogram |  | technosphere | retarder, for lorry | powertrain
Chromium | 2.5201e-09 | biosphere3 | None | kilogram | air::urban air close to ground | biosphere |  | direct - exhaust
Benzene | 8.6873e-08 | biosphere3 | None | kilogram | air::low population density, long-term | biosphere |  | direct - exhaust
Zinc | 5.0401e-08 | biosphere3 | None | kilogram | air::urban air close to ground | biosphere |  | direct - exhaust
lead acid battery, for lorry | 6.0235e-05 | carculator db | RER | kilogram |  | technosphere | lead acid battery, for lorry | energy storage
market for refrigerant R134a | 2.8909e-06 | carculator db | GLO | kilogram |  | technosphere | refrigerant R134a | other
noise, octave 3, day time, rural | 0.58884 | biosphere3 | None | joule | octave 3::day time::rural | biosphere |  | direct - exhaust
Copper | 8.5682e-08 | biosphere3 | None | kilogram | air::urban air close to ground | biosphere |  | energy storage
Ammonia | 1.4954e-06 | biosphere3 | None | kilogram | air::low population density, long-term | biosphere |  | direct - exhaust
Toluene | 5.0771e-09 | biosphere3 | None | kilogram | air::low population density, long-term | biosphere |  | other
Cadmium | 5.0401e-10 | biosphere3 | None | kilogram | air::urban air close to ground | biosphere |  | direct - exhaust
Particulates, < 2.5 um | 2.9302e-06 | biosphere3 | None | kilogram | air::low population density, long-term | biosphere |  | direct - exhaust
Carbon dioxide, fossil | 0.15674 | biosphere3 | None | kilogram | air | biosphere |  | direct - exhaust
treatment of tyre wear emissions, lorry | -1.6737e-05 | carculator db | RER | kilogram |  | technosphere | tyre wear emissions, lorry | direct - non-exhaust
market for electric motor, electric passenger car | 0.00013721 | carculator db | GLO | kilogram |  | technosphere | electric motor, electric passenger car | powertrain
noise, octave 5, day time, rural | 0.73297 | biosphere3 | None | joule | octave 5::day time::rural | biosphere |  | direct - exhaust
Carbon dioxide, from soil or biomass stock | 0.000216 | biosphere3 | None | kilogram | air | biosphere |  | energy chain
market for road maintenance | 0.0012776 | carculator db | RER | meter-year |  | technosphere | road maintenance | road
transmission, for lorry | 0.00040357 | carculator db | RER | kilogram |  | technosphere | transmission, for lorry | powertrain
noise, octave 6, day time, rural | 0.31784 | biosphere3 | None | joule | octave 6::day time::rural | biosphere |  | direct - exhaust
Chromium VI | 5.0401e-12 | biosphere3 | None | kilogram | air::urban air close to ground | biosphere |  | direct - exhaust
Nickel | 3.5281e-09 | biosphere3 | None | kilogram | air::urban air close to ground | biosphere |  | direct - exhaust
noise, octave 7, day time, rural | 0.067849 | biosphere3 | None | joule | octave 7::day time::rural | biosphere |  | direct - exhaust
market for road | 0.0015064 | carculator db | GLO | meter-year |  | technosphere | road | road
power electronics, for lorry | 0.00010804 | carculator db | RER | kilogram |  | technosphere | power electronics, for lorry | powertrain
noise, octave 2, day time, rural | 0.26673 | biosphere3 | None | joule | octave 2::day time::rural | biosphere |  | direct - exhaust
treatment of road wear emissions, lorry | -1.6737e-05 | carculator db | RER | kilogram |  | technosphere | road wear emissions, lorry | direct - non-exhaust
other components, for hybrid electric lorry | 0.0029666 | carculator db | RER | kilogram |  | technosphere | other components, for hybrid electric lorry | glider
exhaust system, for lorry | 0.00019807 | carculator db | RER | kilogram |  | technosphere | exhaust system, for lorry | powertrain
Formaldehyde | 4.2648e-07 | biosphere3 | None | kilogram | air::low population density, long-term | biosphere |  | other
NMVOC, non-methane volatile organic compounds, unspecified origin | 4.3689e-06 | biosphere3 | None | kilogram | air::low population density, long-term | biosphere |  | direct - exhaust
internal combustion engine, for lorry | 0.0012224 | carculator db | RER | kilogram |  | technosphere | internal combustion engine, for lorry | powertrain
Nitrogen oxides | 4.9792e-05 | biosphere3 | None | kilogram | air::low population density, long-term | biosphere |  | direct - exhaust
treatment of used lorry, 16 metric ton | -4.5017e-06 | carculator db | CH | unit |  | technosphere | used lorry, 16 metric ton | EoL
Selenium | 5.0401e-10 | biosphere3 | None | kilogram | air::urban air close to ground | biosphere |  | direct - exhaust
noise, octave 4, day time, rural | 0.63614 | biosphere3 | None | joule | octave 4::day time::rural | biosphere |  | direct - exhaust
Sulfur dioxide | 9.9832e-07 | biosphere3 | None | kilogram | air | biosphere |  | direct - exhaust
maintenance, lorry 16 metric ton | 4.5017e-06 | carculator db | CH | unit |  | technosphere | maintenance, lorry 16 metric ton | maintenance
Carbon monoxide, fossil | 4.9467e-05 | biosphere3 | None | kilogram | air::low population density, long-term | biosphere |  | direct - exhaust
suspension, for lorry | 0.0015036 | carculator db | RER | kilogram |  | technosphere | suspension, for lorry | glider
Methane, fossil | 1.2485e-07 | biosphere3 | None | kilogram | air::low population density, long-term | biosphere |  | direct - exhaust
Xylene | 4.4679e-08 | biosphere3 | None | kilogram | air::low population density, long-term | biosphere |  | other
fuel supply for diesel vehicles, 2040 | 0.051899 | carculator db | CH | kilogram |  | technosphere | fuel | energy chain
transport, medium duty truck, diesel, 3.5t gross weight, 2040, EURO-VI, (800 km range autonomy) | 1 | carculator db | CH | ton-kilometer |  | production | transport, freight, EURO-VI | other
Activity | transport, medium duty truck, diesel, 3.5t gross weight, 2050, EURO-VI, (800 km range autonomy)
location | CH
production amount | 1
reference product | transport, freight, EURO-VI
type | process
unit | ton-kilometer
worksheet name | None
source | Sacchi, R., Bauer, C., and Cox, B. (in review) Does size matter? The influence of size, load factor, range autonomy and application type on the Life Cycle Assessment of current and future trucks. Submitted to Environmental Science and Technology.
description | Cradle-to-grave life cycle inventory of the transport activity using a medium duty truck over 1 km. carculator_truck is a open-source parametrized truck model that produces life cycle inventories for any desired set of parameters value (lifetime, load factor, power, battery size, fuel blend, etc.): to produce your own inventories, go to https://github.com/romainsacchi/carculator_truck or contact carculator@psi.ch.
special remark
comment | Combustion engine power: 91 [kW]. Electric motor power: 16 [kW]. Power share from combustion engine: 85 [%]. Km over lifetime: 220000 [km]. Yearly mileage: 18333 [km/year]. Autonomy on a full tank/battery: 800 [km]. Tank-to-wheel efficiency: 32 [%]. Tank-to-wheel energy consumption: 1896 [kj/km]. Fuel tank capacity: 421 [kWh]. Available payload: 1795 [kg]. Payload: 1081 [kg]. Load factor: 60 [%]. Curb mass (excl. driver and cargo): 1629 [kg]. Driving mass (incl. driver and cargo): 2785 [kg].
Exchanges
name | amount | database | location | unit | categories | type | reference product | tag
fuel tank, for diesel vehicle | 0.00014724 | carculator db | RER | kilogram |  | technosphere | fuel tank | energy storage
frame, blanks and saddle, for lorry | 0.00050451 | carculator db | RER | kilogram |  | technosphere | frame, blanks and saddle, for lorry | glider
treatment of brake wear emissions, lorry | -1.0822e-05 | carculator db | RER | kilogram |  | technosphere | brake wear emissions, lorry | direct - non-exhaust
noise, octave 1, day time, rural | 0.72863 | biosphere3 | None | joule | octave 1::day time::rural | biosphere |  | direct - exhaust
Glider lightweighting | 0.00014126 | carculator db | GLO | kilogram |  | technosphere | Glider lightweighting | glider
noise, octave 8, day time, rural | 0.0069708 | biosphere3 | None | joule | octave 8::day time::rural | biosphere |  | direct - exhaust
cabin, for lorry | 0.00073574 | carculator db | RER | kilogram |  | technosphere | cabin, for lorry | glider
gearbox, for lorry | 0.00026093 | carculator db | RER | kilogram |  | technosphere | gearbox, for lorry | powertrain
Dinitrogen monoxide | 6.9927e-06 | biosphere3 | None | kilogram | air::low population density, long-term | biosphere |  | direct - exhaust
Acetaldehyde | 1.8369e-07 | biosphere3 | None | kilogram | air::low population density, long-term | biosphere |  | other
Ethane, 1,1,1,2-tetrafluoro-, HFC-134a | 2.8909e-06 | biosphere3 | None | kilogram | air | biosphere |  | other
tires and wheels, for lorry | 0.00081562 | carculator db | RER | kilogram |  | technosphere | tires and wheels, for lorry | glider
retarder, for lorry | 8.6977e-05 | carculator db | RER | kilogram |  | technosphere | retarder, for lorry | powertrain
Chromium | 1.9754e-09 | biosphere3 | None | kilogram | air::urban air close to ground | biosphere |  | direct - exhaust
Benzene | 6.8774e-08 | biosphere3 | None | kilogram | air::low population density, long-term | biosphere |  | direct - exhaust
Zinc | 3.9507e-08 | biosphere3 | None | kilogram | air::urban air close to ground | biosphere |  | direct - exhaust
lead acid battery, for lorry | 3.1642e-05 | carculator db | RER | kilogram |  | technosphere | lead acid battery, for lorry | energy storage
market for refrigerant R134a | 2.8909e-06 | carculator db | GLO | kilogram |  | technosphere | refrigerant R134a | other
noise, octave 3, day time, rural | 0.54992 | biosphere3 | None | joule | octave 3::day time::rural | biosphere |  | direct - exhaust
Copper | 6.7162e-08 | biosphere3 | None | kilogram | air::urban air close to ground | biosphere |  | energy storage
Ammonia | 1.2489e-06 | biosphere3 | None | kilogram | air::low population density, long-term | biosphere |  | direct - exhaust
Toluene | 4.0194e-09 | biosphere3 | None | kilogram | air::low population density, long-term | biosphere |  | other
Cadmium | 3.9507e-10 | biosphere3 | None | kilogram | air::urban air close to ground | biosphere |  | direct - exhaust
Particulates, < 2.5 um | 2.3199e-06 | biosphere3 | None | kilogram | air::low population density, long-term | biosphere |  | direct - exhaust
Carbon dioxide, fossil | 0.11474 | biosphere3 | None | kilogram | air | biosphere |  | direct - exhaust
treatment of tyre wear emissions, lorry | -1.5631e-05 | carculator db | RER | kilogram |  | technosphere | tyre wear emissions, lorry | direct - non-exhaust
market for electric motor, electric passenger car | 0.0001171 | carculator db | GLO | kilogram |  | technosphere | electric motor, electric passenger car | powertrain
noise, octave 5, day time, rural | 0.68453 | biosphere3 | None | joule | octave 5::day time::rural | biosphere |  | direct - exhaust
Carbon dioxide, from soil or biomass stock | 0.0024158 | biosphere3 | None | kilogram | air | biosphere |  | energy chain
market for road maintenance | 0.0011932 | carculator db | RER | meter-year |  | technosphere | road maintenance | road
transmission, for lorry | 0.0003769 | carculator db | RER | kilogram |  | technosphere | transmission, for lorry | powertrain
noise, octave 6, day time, rural | 0.29684 | biosphere3 | None | joule | octave 6::day time::rural | biosphere |  | direct - exhaust
Chromium VI | 3.9507e-12 | biosphere3 | None | kilogram | air::urban air close to ground | biosphere |  | direct - exhaust
Nickel | 2.7655e-09 | biosphere3 | None | kilogram | air::urban air close to ground | biosphere |  | direct - exhaust
noise, octave 7, day time, rural | 0.063366 | biosphere3 | None | joule | octave 7::day time::rural | biosphere |  | direct - exhaust
market for road | 0.0013834 | carculator db | GLO | meter-year |  | technosphere | road | road
power electronics, for lorry | 0.0001009 | carculator db | RER | kilogram |  | technosphere | power electronics, for lorry | powertrain
noise, octave 2, day time, rural | 0.2491 | biosphere3 | None | joule | octave 2::day time::rural | biosphere |  | direct - exhaust
treatment of road wear emissions, lorry | -1.5631e-05 | carculator db | RER | kilogram |  | technosphere | road wear emissions, lorry | direct - non-exhaust
other components, for hybrid electric lorry | 0.0027706 | carculator db | RER | kilogram |  | technosphere | other components, for hybrid electric lorry | glider
exhaust system, for lorry | 0.00018499 | carculator db | RER | kilogram |  | technosphere | exhaust system, for lorry | powertrain
Formaldehyde | 3.3763e-07 | biosphere3 | None | kilogram | air::low population density, long-term | biosphere |  | other
NMVOC, non-methane volatile organic compounds, unspecified origin | 3.4587e-06 | biosphere3 | None | kilogram | air::low population density, long-term | biosphere |  | direct - exhaust
internal combustion engine, for lorry | 0.0011326 | carculator db | RER | kilogram |  | technosphere | internal combustion engine, for lorry | powertrain
Nitrogen oxides | 3.9151e-05 | biosphere3 | None | kilogram | air::low population density, long-term | biosphere |  | direct - exhaust
treatment of used lorry, 16 metric ton | -4.2042e-06 | carculator db | CH | unit |  | technosphere | used lorry, 16 metric ton | EoL
Selenium | 3.9507e-10 | biosphere3 | None | kilogram | air::urban air close to ground | biosphere |  | direct - exhaust
noise, octave 4, day time, rural | 0.5941 | biosphere3 | None | joule | octave 4::day time::rural | biosphere |  | direct - exhaust
Sulfur dioxide | 7.3082e-07 | biosphere3 | None | kilogram | air | biosphere |  | direct - exhaust
maintenance, lorry 16 metric ton | 4.2042e-06 | carculator db | CH | unit |  | technosphere | maintenance, lorry 16 metric ton | maintenance
Carbon monoxide, fossil | 3.9189e-05 | biosphere3 | None | kilogram | air::low population density, long-term | biosphere |  | direct - exhaust
suspension, for lorry | 0.0014042 | carculator db | RER | kilogram |  | technosphere | suspension, for lorry | glider
Methane, fossil | 9.8837e-08 | biosphere3 | None | kilogram | air::low population density, long-term | biosphere |  | direct - exhaust
Xylene | 3.537e-08 | biosphere3 | None | kilogram | air::low population density, long-term | biosphere |  | other
fuel supply for diesel vehicles, 2050 | 0.042547 | carculator db | CH | kilogram |  | technosphere | fuel | energy chain
transport, medium duty truck, diesel, 3.5t gross weight, 2050, EURO-VI, (800 km range autonomy) | 1 | carculator db | CH | ton-kilometer |  | production | transport, freight, EURO-VI | other
Activity | transport, medium duty truck, compressed gas, 3.5t gross weight, 2020, EURO-VI, (800 km range autonomy)
location | CH
production amount | 1
reference product | transport, freight, EURO-VI
type | process
unit | ton-kilometer
worksheet name | None
source | Sacchi, R., Bauer, C., and Cox, B. (in review) Does size matter? The influence of size, load factor, range autonomy and application type on the Life Cycle Assessment of current and future trucks. Submitted to Environmental Science and Technology.
description | Cradle-to-grave life cycle inventory of the transport activity using a medium duty truck over 1 km. carculator_truck is a open-source parametrized truck model that produces life cycle inventories for any desired set of parameters value (lifetime, load factor, power, battery size, fuel blend, etc.): to produce your own inventories, go to https://github.com/romainsacchi/carculator_truck or contact carculator@psi.ch.
special remark
comment | Combustion engine power: 165 [kW]. Power share from combustion engine: 100 [%]. Km over lifetime: 220000 [km]. Yearly mileage: 18333 [km/year]. Autonomy on a full tank/battery: 800 [km]. Tank-to-wheel efficiency: 25 [%]. Tank-to-wheel energy consumption: 4120 [kj/km]. Fuel tank capacity: 915 [kWh]. Available payload: 913 [kg]. Payload: 549 [kg]. Load factor: 60 [%]. Curb mass (excl. driver and cargo): 2511 [kg]. Driving mass (incl. driver and cargo): 3136 [kg].
Exchanges
name | amount | database | location | unit | categories | type | reference product | tag
frame, blanks and saddle, for lorry | 0.00099198 | carculator db | RER | kilogram |  | technosphere | frame, blanks and saddle, for lorry | glider
treatment of brake wear emissions, lorry | -2.1278e-05 | carculator db | RER | kilogram |  | technosphere | brake wear emissions, lorry | direct - non-exhaust
noise, octave 1, day time, rural | 1.4327 | biosphere3 | None | joule | octave 1::day time::rural | biosphere |  | direct - exhaust
Glider lightweighting | 4.9599e-05 | carculator db | GLO | kilogram |  | technosphere | Glider lightweighting | glider
noise, octave 8, day time, rural | 0.013706 | biosphere3 | None | joule | octave 8::day time::rural | biosphere |  | direct - exhaust
cabin, for lorry | 0.0014466 | carculator db | RER | kilogram |  | technosphere | cabin, for lorry | glider
gearbox, for lorry | 0.00051305 | carculator db | RER | kilogram |  | technosphere | gearbox, for lorry | powertrain
Acetaldehyde | 6.435e-07 | biosphere3 | None | kilogram | air::low population density, long-term | biosphere |  | other
Ethane, 1,1,1,2-tetrafluoro-, HFC-134a | 2.8909e-06 | biosphere3 | None | kilogram | air | biosphere |  | other
tires and wheels, for lorry | 0.0016037 | carculator db | RER | kilogram |  | technosphere | tires and wheels, for lorry | glider
retarder, for lorry | 0.00017102 | carculator db | RER | kilogram |  | technosphere | retarder, for lorry | powertrain
market for refrigerant R134a | 2.8909e-06 | carculator db | GLO | kilogram |  | technosphere | refrigerant R134a | other
noise, octave 3, day time, rural | 1.0813 | biosphere3 | None | joule | octave 3::day time::rural | biosphere |  | direct - exhaust
Toluene | 1.4081e-08 | biosphere3 | None | kilogram | air::low population density, long-term | biosphere |  | other
Particulates, < 2.5 um | 2.9548e-06 | biosphere3 | None | kilogram | air::low population density, long-term | biosphere |  | direct - exhaust
Carbon dioxide, fossil | 0.35777 | biosphere3 | None | kilogram | air | biosphere |  | direct - exhaust
treatment of tyre wear emissions, lorry | -3.0735e-05 | carculator db | RER | kilogram |  | technosphere | tyre wear emissions, lorry | direct - non-exhaust
market for electric motor, electric passenger car | 0.00020302 | carculator db | GLO | kilogram |  | technosphere | electric motor, electric passenger car | powertrain
Methane, fossil | 0.0005401 | biosphere3 | None | kilogram | air | biosphere |  | direct - exhaust
noise, octave 5, day time, rural | 1.346 | biosphere3 | None | joule | octave 5::day time::rural | biosphere |  | direct - exhaust
Carbon dioxide, from soil or biomass stock | 6.8654e-09 | biosphere3 | None | kilogram | air | biosphere |  | energy chain
Fuel tank, compressed hydrogen gas, 700bar, with aluminium liner | 0.0012519 | carculator db | RER | kilogram |  | technosphere | Hydrogen tank | energy storage
market for road maintenance | 0.002346 | carculator db | RER | meter-year |  | technosphere | road maintenance | road
transmission, for lorry | 0.00074107 | carculator db | RER | kilogram |  | technosphere | transmission, for lorry | powertrain
noise, octave 6, day time, rural | 0.58365 | biosphere3 | None | joule | octave 6::day time::rural | biosphere |  | direct - exhaust
noise, octave 7, day time, rural | 0.12459 | biosphere3 | None | joule | octave 7::day time::rural | biosphere |  | direct - exhaust
market for road | 0.0030631 | carculator db | GLO | meter-year |  | technosphere | road | road
power electronics, for lorry | 0.0001984 | carculator db | RER | kilogram |  | technosphere | power electronics, for lorry | powertrain
noise, octave 2, day time, rural | 0.48979 | biosphere3 | None | joule | octave 2::day time::rural | biosphere |  | direct - exhaust
treatment of road wear emissions, lorry | -3.0735e-05 | carculator db | RER | kilogram |  | technosphere | road wear emissions, lorry | direct - non-exhaust
other components, for hybrid electric lorry | 0.0054476 | carculator db | RER | kilogram |  | technosphere | other components, for hybrid electric lorry | glider
exhaust system, for lorry | 0.00036372 | carculator db | RER | kilogram |  | technosphere | exhaust system, for lorry | powertrain
Formaldehyde | 1.1828e-06 | biosphere3 | None | kilogram | air::low population density, long-term | biosphere |  | other
NMVOC, non-methane volatile organic compounds, unspecified origin | 1.2117e-05 | biosphere3 | None | kilogram | air::low population density, long-term | biosphere |  | direct - exhaust
internal combustion engine, for lorry | 0.0052717 | carculator db | RER | kilogram |  | technosphere | internal combustion engine, for lorry | powertrain
Nitrogen oxides | 0.00016874 | biosphere3 | None | kilogram | air::low population density, long-term | biosphere |  | direct - exhaust
treatment of used lorry, 16 metric ton | -8.2665e-06 | carculator db | CH | unit |  | technosphere | used lorry, 16 metric ton | EoL
noise, octave 4, day time, rural | 1.1681 | biosphere3 | None | joule | octave 4::day time::rural | biosphere |  | direct - exhaust
maintenance, lorry 16 metric ton | 8.2665e-06 | carculator db | CH | unit |  | technosphere | maintenance, lorry 16 metric ton | maintenance
Carbon monoxide, fossil | 0.00037727 | biosphere3 | None | kilogram | air::low population density, long-term | biosphere |  | direct - exhaust
suspension, for lorry | 0.002761 | carculator db | RER | kilogram |  | technosphere | suspension, for lorry | glider
Methane, fossil | 0.00016193 | biosphere3 | None | kilogram | air::low population density, long-term | biosphere |  | direct - exhaust
Xylene | 1.2391e-07 | biosphere3 | None | kilogram | air::low population density, long-term | biosphere |  | other
fuel supply for gas vehicles, 2020 | 0.13557 | carculator db | CH | kilogram |  | technosphere | fuel | energy chain
transport, medium duty truck, compressed gas, 3.5t gross weight, 2020, EURO-VI, (800 km range autonomy) | 1 | carculator db | CH | ton-kilometer |  | production | transport, freight, EURO-VI | other
Activity | transport, medium duty truck, compressed gas, 3.5t gross weight, 2030, EURO-VI, (800 km range autonomy)
location | CH
production amount | 1
reference product | transport, freight, EURO-VI
type | process
unit | ton-kilometer
worksheet name | None
source | Sacchi, R., Bauer, C., and Cox, B. (in review) Does size matter? The influence of size, load factor, range autonomy and application type on the Life Cycle Assessment of current and future trucks. Submitted to Environmental Science and Technology.
description | Cradle-to-grave life cycle inventory of the transport activity using a medium duty truck over 1 km. carculator_truck is a open-source parametrized truck model that produces life cycle inventories for any desired set of parameters value (lifetime, load factor, power, battery size, fuel blend, etc.): to produce your own inventories, go to https://github.com/romainsacchi/carculator_truck or contact carculator@psi.ch.
special remark
comment | Combustion engine power: 94 [kW]. Electric motor power: 42 [kW]. Power share from combustion engine: 69 [%]. Km over lifetime: 220000 [km]. Yearly mileage: 18333 [km/year]. Autonomy on a full tank/battery: 800 [km]. Tank-to-wheel efficiency: 29 [%]. Tank-to-wheel energy consumption: 2871 [kj/km]. Fuel tank capacity: 638 [kWh]. Available payload: 1356 [kg]. Payload: 816 [kg]. Load factor: 60 [%]. Curb mass (excl. driver and cargo): 2068 [kg]. Driving mass (incl. driver and cargo): 2960 [kg].
Exchanges
name | amount | database | location | unit | categories | type | reference product | tag
frame, blanks and saddle, for lorry | 0.00066815 | carculator db | RER | kilogram |  | technosphere | frame, blanks and saddle, for lorry | glider
treatment of brake wear emissions, lorry | -1.4332e-05 | carculator db | RER | kilogram |  | technosphere | brake wear emissions, lorry | direct - non-exhaust
noise, octave 1, day time, rural | 0.96497 | biosphere3 | None | joule | octave 1::day time::rural | biosphere |  | direct - exhaust
Glider lightweighting | 0.00011358 | carculator db | GLO | kilogram |  | technosphere | Glider lightweighting | glider
noise, octave 8, day time, rural | 0.0092319 | biosphere3 | None | joule | octave 8::day time::rural | biosphere |  | direct - exhaust
cabin, for lorry | 0.00097438 | carculator db | RER | kilogram |  | technosphere | cabin, for lorry | glider
gearbox, for lorry | 0.00034556 | carculator db | RER | kilogram |  | technosphere | gearbox, for lorry | powertrain
Acetaldehyde | 3.0264e-07 | biosphere3 | None | kilogram | air::low population density, long-term | biosphere |  | other
Ethane, 1,1,1,2-tetrafluoro-, HFC-134a | 2.8909e-06 | biosphere3 | None | kilogram | air | biosphere |  | other
tires and wheels, for lorry | 0.0010802 | carculator db | RER | kilogram |  | technosphere | tires and wheels, for lorry | glider
retarder, for lorry | 0.00011519 | carculator db | RER | kilogram |  | technosphere | retarder, for lorry | powertrain
lead acid battery, for lorry | 0.00017676 | carculator db | RER | kilogram |  | technosphere | lead acid battery, for lorry | energy storage
market for refrigerant R134a | 2.8909e-06 | carculator db | GLO | kilogram |  | technosphere | refrigerant R134a | other
noise, octave 3, day time, rural | 0.72829 | biosphere3 | None | joule | octave 3::day time::rural | biosphere |  | direct - exhaust
Toluene | 6.6224e-09 | biosphere3 | None | kilogram | air::low population density, long-term | biosphere |  | other
Particulates, < 2.5 um | 1.3897e-06 | biosphere3 | None | kilogram | air::low population density, long-term | biosphere |  | direct - exhaust
Carbon dioxide, fossil | 0.1675 | biosphere3 | None | kilogram | air | biosphere |  | direct - exhaust
treatment of tyre wear emissions, lorry | -2.0701e-05 | carculator db | RER | kilogram |  | technosphere | tyre wear emissions, lorry | direct - non-exhaust
market for electric motor, electric passenger car | 0.00019024 | carculator db | GLO | kilogram |  | technosphere | electric motor, electric passenger car | powertrain
Methane, fossil | 0.00025351 | biosphere3 | None | kilogram | air | biosphere |  | direct - exhaust
noise, octave 5, day time, rural | 0.90657 | biosphere3 | None | joule | octave 5::day time::rural | biosphere |  | direct - exhaust
Carbon dioxide, from soil or biomass stock | 1.1761e-06 | biosphere3 | None | kilogram | air | biosphere |  | energy chain
Fuel tank, compressed hydrogen gas, 700bar, with aluminium liner | 0.00060107 | carculator db | RER | kilogram |  | technosphere | Hydrogen tank | energy storage
market for road maintenance | 0.0015802 | carculator db | RER | meter-year |  | technosphere | road maintenance | road
transmission, for lorry | 0.00049915 | carculator db | RER | kilogram |  | technosphere | transmission, for lorry | powertrain
noise, octave 6, day time, rural | 0.39312 | biosphere3 | None | joule | octave 6::day time::rural | biosphere |  | direct - exhaust
noise, octave 7, day time, rural | 0.083919 | biosphere3 | None | joule | octave 7::day time::rural | biosphere |  | direct - exhaust
market for road | 0.0019472 | carculator db | GLO | meter-year |  | technosphere | road | road
power electronics, for lorry | 0.00013363 | carculator db | RER | kilogram |  | technosphere | power electronics, for lorry | powertrain
noise, octave 2, day time, rural | 0.3299 | biosphere3 | None | joule | octave 2::day time::rural | biosphere |  | direct - exhaust
treatment of road wear emissions, lorry | -2.0701e-05 | carculator db | RER | kilogram |  | technosphere | road wear emissions, lorry | direct - non-exhaust
other components, for hybrid electric lorry | 0.0036692 | carculator db | RER | kilogram |  | technosphere | other components, for hybrid electric lorry | glider
exhaust system, for lorry | 0.00024499 | carculator db | RER | kilogram |  | technosphere | exhaust system, for lorry | powertrain
Formaldehyde | 5.5628e-07 | biosphere3 | None | kilogram | air::low population density, long-term | biosphere |  | other
NMVOC, non-methane volatile organic compounds, unspecified origin | 5.6985e-06 | biosphere3 | None | kilogram | air::low population density, long-term | biosphere |  | direct - exhaust
internal combustion engine, for lorry | 0.0023194 | carculator db | RER | kilogram |  | technosphere | internal combustion engine, for lorry | powertrain
Nitrogen oxides | 7.9359e-05 | biosphere3 | None | kilogram | air::low population density, long-term | biosphere |  | direct - exhaust
treatment of used lorry, 16 metric ton | -5.5679e-06 | carculator db | CH | unit |  | technosphere | used lorry, 16 metric ton | EoL
noise, octave 4, day time, rural | 0.78681 | biosphere3 | None | joule | octave 4::day time::rural | biosphere |  | direct - exhaust
maintenance, lorry 16 metric ton | 5.5679e-06 | carculator db | CH | unit |  | technosphere | maintenance, lorry 16 metric ton | maintenance
Carbon monoxide, fossil | 0.00017744 | biosphere3 | None | kilogram | air::low population density, long-term | biosphere |  | direct - exhaust
suspension, for lorry | 0.0018597 | carculator db | RER | kilogram |  | technosphere | suspension, for lorry | glider
Methane, fossil | 7.6157e-05 | biosphere3 | None | kilogram | air::low population density, long-term | biosphere |  | direct - exhaust
Xylene | 5.8277e-08 | biosphere3 | None | kilogram | air::low population density, long-term | biosphere |  | other
fuel supply for gas vehicles, 2030 | 0.06363 | carculator db | CH | kilogram |  | technosphere | fuel | energy chain
transport, medium duty truck, compressed gas, 3.5t gross weight, 2030, EURO-VI, (800 km range autonomy) | 1 | carculator db | CH | ton-kilometer |  | production | transport, freight, EURO-VI | other
Activity | transport, medium duty truck, compressed gas, 3.5t gross weight, 2040, EURO-VI, (800 km range autonomy)
location | CH
production amount | 1
reference product | transport, freight, EURO-VI
type | process
unit | ton-kilometer
worksheet name | None
source | Sacchi, R., Bauer, C., and Cox, B. (in review) Does size matter? The influence of size, load factor, range autonomy and application type on the Life Cycle Assessment of current and future trucks. Submitted to Environmental Science and Technology.
description | Cradle-to-grave life cycle inventory of the transport activity using a medium duty truck over 1 km. carculator_truck is a open-source parametrized truck model that produces life cycle inventories for any desired set of parameters value (lifetime, load factor, power, battery size, fuel blend, etc.): to produce your own inventories, go to https://github.com/romainsacchi/carculator_truck or contact carculator@psi.ch.
special remark
comment | Combustion engine power: 118 [kW]. Electric motor power: 13 [kW]. Power share from combustion engine: 89 [%]. Km over lifetime: 220000 [km]. Yearly mileage: 18333 [km/year]. Autonomy on a full tank/battery: 800 [km]. Tank-to-wheel efficiency: 28 [%]. Tank-to-wheel energy consumption: 2683 [kj/km]. Fuel tank capacity: 596 [kWh]. Available payload: 1430 [kg]. Payload: 860 [kg]. Load factor: 60 [%]. Curb mass (excl. driver and cargo): 1994 [kg]. Driving mass (incl. driver and cargo): 2930 [kg].
Exchanges
name | amount | database | location | unit | categories | type | reference product | tag
frame, blanks and saddle, for lorry | 0.00063361 | carculator db | RER | kilogram |  | technosphere | frame, blanks and saddle, for lorry | glider
treatment of brake wear emissions, lorry | -1.3591e-05 | carculator db | RER | kilogram |  | technosphere | brake wear emissions, lorry | direct - non-exhaust
noise, octave 1, day time, rural | 0.9151 | biosphere3 | None | joule | octave 1::day time::rural | biosphere |  | direct - exhaust
Glider lightweighting | 0.0001394 | carculator db | GLO | kilogram |  | technosphere | Glider lightweighting | glider
noise, octave 8, day time, rural | 0.0087548 | biosphere3 | None | joule | octave 8::day time::rural | biosphere |  | direct - exhaust
cabin, for lorry | 0.00092402 | carculator db | RER | kilogram |  | technosphere | cabin, for lorry | glider
gearbox, for lorry | 0.00032771 | carculator db | RER | kilogram |  | technosphere | gearbox, for lorry | powertrain
Acetaldehyde | 2.6785e-07 | biosphere3 | None | kilogram | air::low population density, long-term | biosphere |  | other
Ethane, 1,1,1,2-tetrafluoro-, HFC-134a | 2.8909e-06 | biosphere3 | None | kilogram | air | biosphere |  | other
tires and wheels, for lorry | 0.0010243 | carculator db | RER | kilogram |  | technosphere | tires and wheels, for lorry | glider
retarder, for lorry | 0.00010924 | carculator db | RER | kilogram |  | technosphere | retarder, for lorry | powertrain
lead acid battery, for lorry | 3.3603e-05 | carculator db | RER | kilogram |  | technosphere | lead acid battery, for lorry | energy storage
market for refrigerant R134a | 2.8909e-06 | carculator db | GLO | kilogram |  | technosphere | refrigerant R134a | other
noise, octave 3, day time, rural | 0.69065 | biosphere3 | None | joule | octave 3::day time::rural | biosphere |  | direct - exhaust
Toluene | 5.861e-09 | biosphere3 | None | kilogram | air::low population density, long-term | biosphere |  | other
Particulates, < 2.5 um | 1.2299e-06 | biosphere3 | None | kilogram | air::low population density, long-term | biosphere |  | direct - exhaust
Carbon dioxide, fossil | 0.14317 | biosphere3 | None | kilogram | air | biosphere |  | direct - exhaust
treatment of tyre wear emissions, lorry | -1.9631e-05 | carculator db | RER | kilogram |  | technosphere | tyre wear emissions, lorry | direct - non-exhaust
market for electric motor, electric passenger car | 0.00014371 | carculator db | GLO | kilogram |  | technosphere | electric motor, electric passenger car | powertrain
Methane, fossil | 0.00022469 | biosphere3 | None | kilogram | air | biosphere |  | direct - exhaust
noise, octave 5, day time, rural | 0.85971 | biosphere3 | None | joule | octave 5::day time::rural | biosphere |  | direct - exhaust
Carbon dioxide, from soil or biomass stock | 0.00021738 | biosphere3 | None | kilogram | air | biosphere |  | energy chain
Fuel tank, compressed hydrogen gas, 700bar, with aluminium liner | 0.00054083 | carculator db | RER | kilogram |  | technosphere | Hydrogen tank | energy storage
market for road maintenance | 0.0014985 | carculator db | RER | meter-year |  | technosphere | road maintenance | road
transmission, for lorry | 0.00047335 | carculator db | RER | kilogram |  | technosphere | transmission, for lorry | powertrain
noise, octave 6, day time, rural | 0.3728 | biosphere3 | None | joule | octave 6::day time::rural | biosphere |  | direct - exhaust
noise, octave 7, day time, rural | 0.079581 | biosphere3 | None | joule | octave 7::day time::rural | biosphere |  | direct - exhaust
market for road | 0.0018282 | carculator db | GLO | meter-year |  | technosphere | road | road
power electronics, for lorry | 0.00012672 | carculator db | RER | kilogram |  | technosphere | power electronics, for lorry | powertrain
noise, octave 2, day time, rural | 0.31285 | biosphere3 | None | joule | octave 2::day time::rural | biosphere |  | direct - exhaust
treatment of road wear emissions, lorry | -1.9631e-05 | carculator db | RER | kilogram |  | technosphere | road wear emissions, lorry | direct - non-exhaust
other components, for hybrid electric lorry | 0.0034796 | carculator db | RER | kilogram |  | technosphere | other components, for hybrid electric lorry | glider
exhaust system, for lorry | 0.00023233 | carculator db | RER | kilogram |  | technosphere | exhaust system, for lorry | powertrain
Formaldehyde | 4.9232e-07 | biosphere3 | None | kilogram | air::low population density, long-term | biosphere |  | other
NMVOC, non-methane volatile organic compounds, unspecified origin | 5.0434e-06 | biosphere3 | None | kilogram | air::low population density, long-term | biosphere |  | direct - exhaust
internal combustion engine, for lorry | 0.0024666 | carculator db | RER | kilogram |  | technosphere | internal combustion engine, for lorry | powertrain
Nitrogen oxides | 7.0235e-05 | biosphere3 | None | kilogram | air::low population density, long-term | biosphere |  | direct - exhaust
treatment of used lorry, 16 metric ton | -5.2801e-06 | carculator db | CH | unit |  | technosphere | used lorry, 16 metric ton | EoL
noise, octave 4, day time, rural | 0.74614 | biosphere3 | None | joule | octave 4::day time::rural | biosphere |  | direct - exhaust
maintenance, lorry 16 metric ton | 5.2801e-06 | carculator db | CH | unit |  | technosphere | maintenance, lorry 16 metric ton | maintenance
Carbon monoxide, fossil | 0.00015704 | biosphere3 | None | kilogram | air::low population density, long-term | biosphere |  | direct - exhaust
suspension, for lorry | 0.0017636 | carculator db | RER | kilogram |  | technosphere | suspension, for lorry | glider
Methane, fossil | 6.7401e-05 | biosphere3 | None | kilogram | air::low population density, long-term | biosphere |  | direct - exhaust
Xylene | 5.1577e-08 | biosphere3 | None | kilogram | air::low population density, long-term | biosphere |  | other
fuel supply for gas vehicles, 2040 | 0.056397 | carculator db | CH | kilogram |  | technosphere | fuel | energy chain
transport, medium duty truck, compressed gas, 3.5t gross weight, 2040, EURO-VI, (800 km range autonomy) | 1 | carculator db | CH | ton-kilometer |  | production | transport, freight, EURO-VI | other
Activity | transport, medium duty truck, compressed gas, 3.5t gross weight, 2050, EURO-VI, (800 km range autonomy)
location | CH
production amount | 1
reference product | transport, freight, EURO-VI
type | process
unit | ton-kilometer
worksheet name | None
source | Sacchi, R., Bauer, C., and Cox, B. (in review) Does size matter? The influence of size, load factor, range autonomy and application type on the Life Cycle Assessment of current and future trucks. Submitted to Environmental Science and Technology.
description | Cradle-to-grave life cycle inventory of the transport activity using a medium duty truck over 1 km. carculator_truck is a open-source parametrized truck model that produces life cycle inventories for any desired set of parameters value (lifetime, load factor, power, battery size, fuel blend, etc.): to produce your own inventories, go to https://github.com/romainsacchi/carculator_truck or contact carculator@psi.ch.
special remark
comment | Combustion engine power: 101 [kW]. Electric motor power: 17 [kW]. Power share from combustion engine: 85 [%]. Km over lifetime: 220000 [km]. Yearly mileage: 18333 [km/year]. Autonomy on a full tank/battery: 800 [km]. Tank-to-wheel efficiency: 31 [%]. Tank-to-wheel energy consumption: 1968 [kj/km]. Fuel tank capacity: 437 [kWh]. Available payload: 1614 [kg]. Payload: 971 [kg]. Load factor: 60 [%]. Curb mass (excl. driver and cargo): 1810 [kg]. Driving mass (incl. driver and cargo): 2857 [kg].
Exchanges
name | amount | database | location | unit | categories | type | reference product | tag
frame, blanks and saddle, for lorry | 0.00056131 | carculator db | RER | kilogram |  | technosphere | frame, blanks and saddle, for lorry | glider
treatment of brake wear emissions, lorry | -1.204e-05 | carculator db | RER | kilogram |  | technosphere | brake wear emissions, lorry | direct - non-exhaust
noise, octave 1, day time, rural | 0.81067 | biosphere3 | None | joule | octave 1::day time::rural | biosphere |  | direct - exhaust
Glider lightweighting | 0.00015717 | carculator db | GLO | kilogram |  | technosphere | Glider lightweighting | glider
noise, octave 8, day time, rural | 0.0077557 | biosphere3 | None | joule | octave 8::day time::rural | biosphere |  | direct - exhaust
cabin, for lorry | 0.00081857 | carculator db | RER | kilogram |  | technosphere | cabin, for lorry | glider
gearbox, for lorry | 0.00029031 | carculator db | RER | kilogram |  | technosphere | gearbox, for lorry | powertrain
Acetaldehyde | 1.7416e-07 | biosphere3 | None | kilogram | air::low population density, long-term | biosphere |  | other
Ethane, 1,1,1,2-tetrafluoro-, HFC-134a | 2.8909e-06 | biosphere3 | None | kilogram | air | biosphere |  | other
tires and wheels, for lorry | 0.00090744 | carculator db | RER | kilogram |  | technosphere | tires and wheels, for lorry | glider
retarder, for lorry | 9.6769e-05 | carculator db | RER | kilogram |  | technosphere | retarder, for lorry | powertrain
lead acid battery, for lorry | 3.9132e-05 | carculator db | RER | kilogram |  | technosphere | lead acid battery, for lorry | energy storage
market for refrigerant R134a | 2.8909e-06 | carculator db | GLO | kilogram |  | technosphere | refrigerant R134a | other
noise, octave 3, day time, rural | 0.61184 | biosphere3 | None | joule | octave 3::day time::rural | biosphere |  | direct - exhaust
Toluene | 3.8108e-09 | biosphere3 | None | kilogram | air::low population density, long-term | biosphere |  | other
Particulates, < 2.5 um | 7.9971e-07 | biosphere3 | None | kilogram | air::low population density, long-term | biosphere |  | direct - exhaust
Carbon dioxide, fossil | 0.083053 | biosphere3 | None | kilogram | air | biosphere |  | direct - exhaust
treatment of tyre wear emissions, lorry | -1.7391e-05 | carculator db | RER | kilogram |  | technosphere | tyre wear emissions, lorry | direct - non-exhaust
market for electric motor, electric passenger car | 0.00013212 | carculator db | GLO | kilogram |  | technosphere | electric motor, electric passenger car | powertrain
Methane, fossil | 0.00014597 | biosphere3 | None | kilogram | air | biosphere |  | direct - exhaust
noise, octave 5, day time, rural | 0.7616 | biosphere3 | None | joule | octave 5::day time::rural | biosphere |  | direct - exhaust
Carbon dioxide, from soil or biomass stock | 0.0019266 | biosphere3 | None | kilogram | air | biosphere |  | energy chain
Fuel tank, compressed hydrogen gas, 700bar, with aluminium liner | 0.00039186 | carculator db | RER | kilogram |  | technosphere | Hydrogen tank | energy storage
market for road maintenance | 0.0013275 | carculator db | RER | meter-year |  | technosphere | road maintenance | road
transmission, for lorry | 0.00041933 | carculator db | RER | kilogram |  | technosphere | transmission, for lorry | powertrain
noise, octave 6, day time, rural | 0.33026 | biosphere3 | None | joule | octave 6::day time::rural | biosphere |  | direct - exhaust
noise, octave 7, day time, rural | 0.0705 | biosphere3 | None | joule | octave 7::day time::rural | biosphere |  | direct - exhaust
market for road | 0.0015791 | carculator db | GLO | meter-year |  | technosphere | road | road
power electronics, for lorry | 0.00011226 | carculator db | RER | kilogram |  | technosphere | power electronics, for lorry | powertrain
noise, octave 2, day time, rural | 0.27715 | biosphere3 | None | joule | octave 2::day time::rural | biosphere |  | direct - exhaust
treatment of road wear emissions, lorry | -1.7391e-05 | carculator db | RER | kilogram |  | technosphere | road wear emissions, lorry | direct - non-exhaust
other components, for hybrid electric lorry | 0.0030825 | carculator db | RER | kilogram |  | technosphere | other components, for hybrid electric lorry | glider
exhaust system, for lorry | 0.00020581 | carculator db | RER | kilogram |  | technosphere | exhaust system, for lorry | powertrain
Formaldehyde | 3.2011e-07 | biosphere3 | None | kilogram | air::low population density, long-term | biosphere |  | other
NMVOC, non-methane volatile organic compounds, unspecified origin | 3.2792e-06 | biosphere3 | None | kilogram | air::low population density, long-term | biosphere |  | direct - exhaust
internal combustion engine, for lorry | 0.0019158 | carculator db | RER | kilogram |  | technosphere | internal combustion engine, for lorry | powertrain
Nitrogen oxides | 4.5667e-05 | biosphere3 | None | kilogram | air::low population density, long-term | biosphere |  | direct - exhaust
treatment of used lorry, 16 metric ton | -4.6776e-06 | carculator db | CH | unit |  | technosphere | used lorry, 16 metric ton | EoL
noise, octave 4, day time, rural | 0.66099 | biosphere3 | None | joule | octave 4::day time::rural | biosphere |  | direct - exhaust
maintenance, lorry 16 metric ton | 4.6776e-06 | carculator db | CH | unit |  | technosphere | maintenance, lorry 16 metric ton | maintenance
Carbon monoxide, fossil | 0.00010211 | biosphere3 | None | kilogram | air::low population density, long-term | biosphere |  | direct - exhaust
suspension, for lorry | 0.0015623 | carculator db | RER | kilogram |  | technosphere | suspension, for lorry | glider
Methane, fossil | 4.3825e-05 | biosphere3 | None | kilogram | air::low population density, long-term | biosphere |  | direct - exhaust
Xylene | 3.3535e-08 | biosphere3 | None | kilogram | air::low population density, long-term | biosphere |  | other
fuel supply for gas vehicles, 2050 | 0.036638 | carculator db | CH | kilogram |  | technosphere | fuel | energy chain
transport, medium duty truck, compressed gas, 3.5t gross weight, 2050, EURO-VI, (800 km range autonomy) | 1 | carculator db | CH | ton-kilometer |  | production | transport, freight, EURO-VI | other
Activity | transport, medium duty truck, plugin diesel hybrid, 3.5t gross weight, 2040, EURO-VI, (800 km range autonomy)
location | CH
production amount | 1
reference product | transport, freight, EURO-VI
type | process
unit | ton-kilometer
worksheet name | None
source | Sacchi, R., Bauer, C., and Cox, B. (in review) Does size matter? The influence of size, load factor, range autonomy and application type on the Life Cycle Assessment of current and future trucks. Submitted to Environmental Science and Technology.
description | Cradle-to-grave life cycle inventory of the transport activity using a medium duty truck over 1 km. carculator_truck is a open-source parametrized truck model that produces life cycle inventories for any desired set of parameters value (lifetime, load factor, power, battery size, fuel blend, etc.): to produce your own inventories, go to https://github.com/romainsacchi/carculator_truck or contact carculator@psi.ch.
special remark
comment | Combustion engine power: 0 [kW]. Electric motor power: 136 [kW]. Power share from combustion engine: 0 [%]. Km over lifetime: 220000 [km]. Yearly mileage: 18333 [km/year]. Autonomy on a full tank/battery: 800 [km]. Tank-to-wheel efficiency: 73 [%]. Tank-to-wheel energy consumption: 1066 [kj/km]. Battery capacity: 296 [kWh]. Fuel tank capacity: 0 [kWh]. Mass of battery: 1138 [kg]. Available payload: 833 [kg]. Payload: 501 [kg]. Load factor: 60 [%]. Curb mass (excl. driver and cargo): 2591 [kg]. Driving mass (incl. driver and cargo): 3168 [kg].
Exchanges
name | amount | database | location | unit | categories | type | reference product | tag
fuel tank, for diesel vehicle | 4.309e-08 | carculator db | RER | kilogram |  | technosphere | fuel tank | energy storage
frame, blanks and saddle, for lorry | 0.0010874 | carculator db | RER | kilogram |  | technosphere | frame, blanks and saddle, for lorry | glider
treatment of brake wear emissions, lorry | -2.3324e-06 | carculator db | RER | kilogram |  | technosphere | brake wear emissions, lorry | direct - non-exhaust
noise, octave 1, day time, rural | 1.3889 | biosphere3 | None | joule | octave 1::day time::rural | biosphere |  | direct - exhaust
Glider lightweighting | 0.00023922 | carculator db | GLO | kilogram |  | technosphere | Glider lightweighting | glider
noise, octave 8, day time, rural | 0.013946 | biosphere3 | None | joule | octave 8::day time::rural | biosphere |  | direct - exhaust
cabin, for lorry | 0.0015858 | carculator db | RER | kilogram |  | technosphere | cabin, for lorry | glider
gearbox, for lorry | 0.00056239 | carculator db | RER | kilogram |  | technosphere | gearbox, for lorry | powertrain
Dinitrogen monoxide | 2.3532e-09 | biosphere3 | None | kilogram | air::low population density, long-term | biosphere |  | direct - exhaust
Acetaldehyde | 6.2536e-11 | biosphere3 | None | kilogram | air::low population density, long-term | biosphere |  | other
Ethane, 1,1,1,2-tetrafluoro-, HFC-134a | 2.8909e-06 | biosphere3 | None | kilogram | air | biosphere |  | other
tires and wheels, for lorry | 0.0017579 | carculator db | RER | kilogram |  | technosphere | tires and wheels, for lorry | glider
Battery cell, NMC | 0.0067062 | carculator db | GLO | kilogram |  | technosphere | Battery cell | energy storage
retarder, for lorry | 0.00018746 | carculator db | RER | kilogram |  | technosphere | retarder, for lorry | powertrain
Chromium | 3.373e-13 | biosphere3 | None | kilogram | air::urban air close to ground | biosphere |  | direct - exhaust
Benzene | 2.3414e-11 | biosphere3 | None | kilogram | air::low population density, long-term | biosphere |  | direct - exhaust
Zinc | 6.746e-12 | biosphere3 | None | kilogram | air::urban air close to ground | biosphere |  | direct - exhaust
market for refrigerant R134a | 2.8909e-06 | carculator db | GLO | kilogram |  | technosphere | refrigerant R134a | other
noise, octave 3, day time, rural | 0.55475 | biosphere3 | None | joule | octave 3::day time::rural | biosphere |  | direct - exhaust
Copper | 1.1468e-11 | biosphere3 | None | kilogram | air::urban air close to ground | biosphere |  | energy storage
Ammonia | 3.9367e-10 | biosphere3 | None | kilogram | air::low population density, long-term | biosphere |  | direct - exhaust
Toluene | 1.3684e-12 | biosphere3 | None | kilogram | air::low population density, long-term | biosphere |  | other
Cadmium | 6.746e-14 | biosphere3 | None | kilogram | air::urban air close to ground | biosphere |  | direct - exhaust
Particulates, < 2.5 um | 7.8973e-10 | biosphere3 | None | kilogram | air::low population density, long-term | biosphere |  | direct - exhaust
Carbon dioxide, fossil | 4.2228e-05 | biosphere3 | None | kilogram | air | biosphere |  | direct - exhaust
treatment of tyre wear emissions, lorry | -3.3691e-05 | carculator db | RER | kilogram |  | technosphere | tyre wear emissions, lorry | direct - non-exhaust
market for electric motor, electric passenger car | 0.00064709 | carculator db | GLO | kilogram |  | technosphere | electric motor, electric passenger car | powertrain
market for inverter, for electric passenger car | 9.7719e-05 | carculator db | GLO | kilogram |  | technosphere | inverter, for electric passenger car | energy storage
noise, octave 5, day time, rural | 0.72486 | biosphere3 | None | joule | octave 5::day time::rural | biosphere |  | direct - exhaust
Carbon dioxide, from soil or biomass stock | 5.8196e-08 | biosphere3 | None | kilogram | air | biosphere |  | energy chain
market for road maintenance | 0.0025716 | carculator db | RER | meter-year |  | technosphere | road maintenance | road
transmission, for lorry | 0.00081234 | carculator db | RER | kilogram |  | technosphere | transmission, for lorry | powertrain
Battery BoP | 0.0036111 | carculator db | GLO | kilogram |  | technosphere | Battery BoP | energy storage
noise, octave 6, day time, rural | 0.23645 | biosphere3 | None | joule | octave 6::day time::rural | biosphere |  | direct - exhaust
market for power distribution unit, for electric passenger car | 3.4429e-05 | carculator db | GLO | kilogram |  | technosphere | power distribution unit, for electric passenger car | energy storage
Chromium VI | 6.746e-16 | biosphere3 | None | kilogram | air::urban air close to ground | biosphere |  | direct - exhaust
Nickel | 4.7222e-13 | biosphere3 | None | kilogram | air::urban air close to ground | biosphere |  | direct - exhaust
noise, octave 7, day time, rural | 0.047054 | biosphere3 | None | joule | octave 7::day time::rural | biosphere |  | direct - exhaust
market for charger, electric passenger car | 0.00030986 | carculator db | GLO | kilogram |  | technosphere | charger, electric passenger car | energy storage
market for road | 0.0033918 | carculator db | GLO | meter-year |  | technosphere | road | road
power electronics, for lorry | 0.00021748 | carculator db | RER | kilogram |  | technosphere | power electronics, for lorry | powertrain
noise, octave 2, day time, rural | 0.35091 | biosphere3 | None | joule | octave 2::day time::rural | biosphere |  | direct - exhaust
treatment of road wear emissions, lorry | -3.3691e-05 | carculator db | RER | kilogram |  | technosphere | road wear emissions, lorry | direct - non-exhaust
other components, for hybrid electric lorry | 0.0059715 | carculator db | RER | kilogram |  | technosphere | other components, for hybrid electric lorry | glider
exhaust system, for lorry | 4.8931e-08 | carculator db | RER | kilogram |  | technosphere | exhaust system, for lorry | powertrain
market for converter, for electric passenger car | 0.00021518 | carculator db | GLO | kilogram |  | technosphere | converter, for electric passenger car | energy storage
Formaldehyde | 1.1495e-10 | biosphere3 | None | kilogram | air::low population density, long-term | biosphere |  | other
NMVOC, non-methane volatile organic compounds, unspecified origin | 1.1775e-09 | biosphere3 | None | kilogram | air::low population density, long-term | biosphere |  | direct - exhaust
internal combustion engine, for lorry | 3.9222e-07 | carculator db | RER | kilogram |  | technosphere | internal combustion engine, for lorry | powertrain
Nitrogen oxides | 1.3453e-08 | biosphere3 | None | kilogram | air::low population density, long-term | biosphere |  | direct - exhaust
treatment of used lorry, 16 metric ton | -9.0615e-06 | carculator db | CH | unit |  | technosphere | used lorry, 16 metric ton | EoL
Selenium | 6.746e-14 | biosphere3 | None | kilogram | air::urban air close to ground | biosphere |  | direct - exhaust
noise, octave 4, day time, rural | 0.69479 | biosphere3 | None | joule | octave 4::day time::rural | biosphere |  | direct - exhaust
Sulfur dioxide | 2.6897e-10 | biosphere3 | None | kilogram | air | biosphere |  | direct - exhaust
maintenance, lorry 16 metric ton | 9.0615e-06 | carculator db | CH | unit |  | technosphere | maintenance, lorry 16 metric ton | maintenance
Carbon monoxide, fossil | 1.3329e-08 | biosphere3 | None | kilogram | air::low population density, long-term | biosphere |  | direct - exhaust
suspension, for lorry | 0.0030265 | carculator db | RER | kilogram |  | technosphere | suspension, for lorry | glider
Methane, fossil | 3.3649e-11 | biosphere3 | None | kilogram | air::low population density, long-term | biosphere |  | direct - exhaust
Xylene | 1.2042e-11 | biosphere3 | None | kilogram | air::low population density, long-term | biosphere |  | other
fuel supply for diesel vehicles, 2040 | 1.3983e-05 | carculator db | CH | kilogram |  | technosphere | fuel | energy chain
electricity supply for electric vehicles, 2040 | 0.68403 | carculator db | CH | kilowatt hour |  | technosphere | electricity, low voltage, for battery electric vehicles | energy chain
electricity market for energy storage production, 2040 | 0.026825 | carculator db | CN | kilowatt hour |  | technosphere | electricity, low voltage, for energy storage production | energy storage
transport, medium duty truck, plugin diesel hybrid, 3.5t gross weight, 2040, EURO-VI, (800 km range autonomy) | 1 | carculator db | CH | ton-kilometer |  | production | transport, freight, EURO-VI | other
Activity | transport, medium duty truck, plugin diesel hybrid, 3.5t gross weight, 2050, EURO-VI, (800 km range autonomy)
location | CH
production amount | 1
reference product | transport, freight, EURO-VI
type | process
unit | ton-kilometer
worksheet name | None
source | Sacchi, R., Bauer, C., and Cox, B. (in review) Does size matter? The influence of size, load factor, range autonomy and application type on the Life Cycle Assessment of current and future trucks. Submitted to Environmental Science and Technology.
description | Cradle-to-grave life cycle inventory of the transport activity using a medium duty truck over 1 km. carculator_truck is a open-source parametrized truck model that produces life cycle inventories for any desired set of parameters value (lifetime, load factor, power, battery size, fuel blend, etc.): to produce your own inventories, go to https://github.com/romainsacchi/carculator_truck or contact carculator@psi.ch.
special remark
comment | Combustion engine power: 0 [kW]. Electric motor power: 105 [kW]. Power share from combustion engine: 0 [%]. Km over lifetime: 220000 [km]. Yearly mileage: 18333 [km/year]. Autonomy on a full tank/battery: 800 [km]. Tank-to-wheel efficiency: 74 [%]. Tank-to-wheel energy consumption: 839 [kj/km]. Battery capacity: 233 [kWh]. Fuel tank capacity: 0 [kWh]. Mass of battery: 665 [kg]. Available payload: 1427 [kg]. Payload: 859 [kg]. Load factor: 60 [%]. Curb mass (excl. driver and cargo): 1997 [kg]. Driving mass (incl. driver and cargo): 2931 [kg].
Exchanges
name | amount | database | location | unit | categories | type | reference product | tag
fuel tank, for diesel vehicle | 2.3415e-08 | carculator db | RER | kilogram |  | technosphere | fuel tank | energy storage
frame, blanks and saddle, for lorry | 0.00063487 | carculator db | RER | kilogram |  | technosphere | frame, blanks and saddle, for lorry | glider
treatment of brake wear emissions, lorry | -1.3618e-06 | carculator db | RER | kilogram |  | technosphere | brake wear emissions, lorry | direct - non-exhaust
noise, octave 1, day time, rural | 0.81091 | biosphere3 | None | joule | octave 1::day time::rural | biosphere |  | direct - exhaust
Glider lightweighting | 0.00017776 | carculator db | GLO | kilogram |  | technosphere | Glider lightweighting | glider
noise, octave 8, day time, rural | 0.0081423 | biosphere3 | None | joule | octave 8::day time::rural | biosphere |  | direct - exhaust
cabin, for lorry | 0.00092586 | carculator db | RER | kilogram |  | technosphere | cabin, for lorry | glider
gearbox, for lorry | 0.00032836 | carculator db | RER | kilogram |  | technosphere | gearbox, for lorry | powertrain
Dinitrogen monoxide | 1.1453e-09 | biosphere3 | None | kilogram | air::low population density, long-term | biosphere |  | direct - exhaust
Acetaldehyde | 3.0166e-11 | biosphere3 | None | kilogram | air::low population density, long-term | biosphere |  | other
Ethane, 1,1,1,2-tetrafluoro-, HFC-134a | 2.8909e-06 | biosphere3 | None | kilogram | air | biosphere |  | other
tires and wheels, for lorry | 0.0010264 | carculator db | RER | kilogram |  | technosphere | tires and wheels, for lorry | glider
Battery cell, NMC | 0.0024656 | carculator db | GLO | kilogram |  | technosphere | Battery cell | energy storage
retarder, for lorry | 0.00010945 | carculator db | RER | kilogram |  | technosphere | retarder, for lorry | powertrain
Chromium | 2.5758e-13 | biosphere3 | None | kilogram | air::urban air close to ground | biosphere |  | direct - exhaust
Benzene | 1.1295e-11 | biosphere3 | None | kilogram | air::low population density, long-term | biosphere |  | direct - exhaust
Zinc | 5.1515e-12 | biosphere3 | None | kilogram | air::urban air close to ground | biosphere |  | direct - exhaust
market for refrigerant R134a | 2.8909e-06 | carculator db | GLO | kilogram |  | technosphere | refrigerant R134a | other
noise, octave 3, day time, rural | 0.3239 | biosphere3 | None | joule | octave 3::day time::rural | biosphere |  | direct - exhaust
Copper | 8.7576e-12 | biosphere3 | None | kilogram | air::urban air close to ground | biosphere |  | energy storage
Ammonia | 2.0122e-10 | biosphere3 | None | kilogram | air::low population density, long-term | biosphere |  | direct - exhaust
Toluene | 6.601e-13 | biosphere3 | None | kilogram | air::low population density, long-term | biosphere |  | other
Cadmium | 5.1515e-14 | biosphere3 | None | kilogram | air::urban air close to ground | biosphere |  | direct - exhaust
Particulates, < 2.5 um | 3.8098e-10 | biosphere3 | None | kilogram | air::low population density, long-term | biosphere |  | direct - exhaust
Carbon dioxide, fossil | 1.8828e-05 | biosphere3 | None | kilogram | air | biosphere |  | direct - exhaust
treatment of tyre wear emissions, lorry | -1.9671e-05 | carculator db | RER | kilogram |  | technosphere | tyre wear emissions, lorry | direct - non-exhaust
market for electric motor, electric passenger car | 0.00029583 | carculator db | GLO | kilogram |  | technosphere | electric motor, electric passenger car | powertrain
market for inverter, for electric passenger car | 4.7671e-05 | carculator db | GLO | kilogram |  | technosphere | inverter, for electric passenger car | energy storage
noise, octave 5, day time, rural | 0.42321 | biosphere3 | None | joule | octave 5::day time::rural | biosphere |  | direct - exhaust
Carbon dioxide, from soil or biomass stock | 3.9642e-07 | biosphere3 | None | kilogram | air | biosphere |  | energy chain
market for road maintenance | 0.0015015 | carculator db | RER | meter-year |  | technosphere | road maintenance | road
transmission, for lorry | 0.00047429 | carculator db | RER | kilogram |  | technosphere | transmission, for lorry | powertrain
Battery BoP | 0.0010567 | carculator db | GLO | kilogram |  | technosphere | Battery BoP | energy storage
noise, octave 6, day time, rural | 0.13805 | biosphere3 | None | joule | octave 6::day time::rural | biosphere |  | direct - exhaust
market for power distribution unit, for electric passenger car | 1.9097e-05 | carculator db | GLO | kilogram |  | technosphere | power distribution unit, for electric passenger car | energy storage
Chromium VI | 5.1515e-16 | biosphere3 | None | kilogram | air::urban air close to ground | biosphere |  | direct - exhaust
Nickel | 3.6061e-13 | biosphere3 | None | kilogram | air::urban air close to ground | biosphere |  | direct - exhaust
noise, octave 7, day time, rural | 0.027473 | biosphere3 | None | joule | octave 7::day time::rural | biosphere |  | direct - exhaust
market for charger, electric passenger car | 0.00017187 | carculator db | GLO | kilogram |  | technosphere | charger, electric passenger car | energy storage
market for road | 0.0018326 | carculator db | GLO | meter-year |  | technosphere | road | road
power electronics, for lorry | 0.00012697 | carculator db | RER | kilogram |  | technosphere | power electronics, for lorry | powertrain
noise, octave 2, day time, rural | 0.20488 | biosphere3 | None | joule | octave 2::day time::rural | biosphere |  | direct - exhaust
treatment of road wear emissions, lorry | -1.9671e-05 | carculator db | RER | kilogram |  | technosphere | road wear emissions, lorry | direct - non-exhaust
other components, for hybrid electric lorry | 0.0034865 | carculator db | RER | kilogram |  | technosphere | other components, for hybrid electric lorry | glider
exhaust system, for lorry | 2.8569e-08 | carculator db | RER | kilogram |  | technosphere | exhaust system, for lorry | powertrain
market for converter, for electric passenger car | 0.00011935 | carculator db | GLO | kilogram |  | technosphere | converter, for electric passenger car | energy storage
Formaldehyde | 5.5448e-11 | biosphere3 | None | kilogram | air::low population density, long-term | biosphere |  | other
NMVOC, non-methane volatile organic compounds, unspecified origin | 5.6801e-10 | biosphere3 | None | kilogram | air::low population density, long-term | biosphere |  | direct - exhaust
internal combustion engine, for lorry | 2.0387e-07 | carculator db | RER | kilogram |  | technosphere | internal combustion engine, for lorry | powertrain
Nitrogen oxides | 6.4435e-09 | biosphere3 | None | kilogram | air::low population density, long-term | biosphere |  | direct - exhaust
treatment of used lorry, 16 metric ton | -5.2906e-06 | carculator db | CH | unit |  | technosphere | used lorry, 16 metric ton | EoL
Selenium | 5.1515e-14 | biosphere3 | None | kilogram | air::urban air close to ground | biosphere |  | direct - exhaust
noise, octave 4, day time, rural | 0.40566 | biosphere3 | None | joule | octave 4::day time::rural | biosphere |  | direct - exhaust
Sulfur dioxide | 1.1992e-10 | biosphere3 | None | kilogram | air | biosphere |  | direct - exhaust
maintenance, lorry 16 metric ton | 5.2906e-06 | carculator db | CH | unit |  | technosphere | maintenance, lorry 16 metric ton | maintenance
Carbon monoxide, fossil | 6.4345e-09 | biosphere3 | None | kilogram | air::low population density, long-term | biosphere |  | direct - exhaust
suspension, for lorry | 0.0017671 | carculator db | RER | kilogram |  | technosphere | suspension, for lorry | glider
Methane, fossil | 1.6232e-11 | biosphere3 | None | kilogram | air::low population density, long-term | biosphere |  | direct - exhaust
Xylene | 5.8088e-12 | biosphere3 | None | kilogram | air::low population density, long-term | biosphere |  | other
fuel supply for diesel vehicles, 2050 | 6.9815e-06 | carculator db | CH | kilogram |  | technosphere | fuel | energy chain
electricity supply for electric vehicles, 2050 | 0.31436 | carculator db | CH | kilowatt hour |  | technosphere | electricity, low voltage, for battery electric vehicles | energy chain
electricity market for energy storage production, 2050 | 0.0073967 | carculator db | CN | kilowatt hour |  | technosphere | electricity, low voltage, for energy storage production | energy storage
transport, medium duty truck, plugin diesel hybrid, 3.5t gross weight, 2050, EURO-VI, (800 km range autonomy) | 1 | carculator db | CH | ton-kilometer |  | production | transport, freight, EURO-VI | other
Activity | transport, medium duty truck, fuel cell electric, 3.5t gross weight, 2020, EURO-VI, (800 km range autonomy)
location | CH
production amount | 1
reference product | transport, freight, EURO-VI
type | process
unit | ton-kilometer
worksheet name | None
source | Sacchi, R., Bauer, C., and Cox, B. (in review) Does size matter? The influence of size, load factor, range autonomy and application type on the Life Cycle Assessment of current and future trucks. Submitted to Environmental Science and Technology.
description | Cradle-to-grave life cycle inventory of the transport activity using a medium duty truck over 1 km. carculator_truck is a open-source parametrized truck model that produces life cycle inventories for any desired set of parameters value (lifetime, load factor, power, battery size, fuel blend, etc.): to produce your own inventories, go to https://github.com/romainsacchi/carculator_truck or contact carculator@psi.ch.
special remark
comment | Electric motor power: 132 [kW]. Km over lifetime: 220000 [km]. Yearly mileage: 18333 [km/year]. Autonomy on a full tank/battery: 800 [km]. Tank-to-wheel efficiency: 39 [%]. Tank-to-wheel energy consumption: 2610 [kj/km]. Fuel cell system efficiency: 43 [%]. Fuel tank capacity: 580 [kWh]. Available payload: 1422 [kg]. Payload: 856 [kg]. Load factor: 60 [%]. Curb mass (excl. driver and cargo): 2002 [kg]. Driving mass (incl. driver and cargo): 2933 [kg].
Exchanges
name | amount | database | location | unit | categories | type | reference product | tag
frame, blanks and saddle, for lorry | 0.00063674 | carculator db | RER | kilogram |  | technosphere | frame, blanks and saddle, for lorry | glider
treatment of brake wear emissions, lorry | -1.3658e-06 | carculator db | RER | kilogram |  | technosphere | brake wear emissions, lorry | direct - non-exhaust
noise, octave 1, day time, rural | 0.81329 | biosphere3 | None | joule | octave 1::day time::rural | biosphere |  | direct - exhaust
Glider lightweighting | 3.1837e-05 | carculator db | GLO | kilogram |  | technosphere | Glider lightweighting | glider
noise, octave 8, day time, rural | 0.0081662 | biosphere3 | None | joule | octave 8::day time::rural | biosphere |  | direct - exhaust
cabin, for lorry | 0.00092859 | carculator db | RER | kilogram |  | technosphere | cabin, for lorry | glider
gearbox, for lorry | 0.00032932 | carculator db | RER | kilogram |  | technosphere | gearbox, for lorry | powertrain
Ethane, 1,1,1,2-tetrafluoro-, HFC-134a | 2.8909e-06 | biosphere3 | None | kilogram | air | biosphere |  | other
tires and wheels, for lorry | 0.0010294 | carculator db | RER | kilogram |  | technosphere | tires and wheels, for lorry | glider
Battery cell, NMC | 6.4504e-05 | carculator db | GLO | kilogram |  | technosphere | Battery cell | energy storage
retarder, for lorry | 0.00010977 | carculator db | RER | kilogram |  | technosphere | retarder, for lorry | powertrain
market for refrigerant R134a | 2.8909e-06 | carculator db | GLO | kilogram |  | technosphere | refrigerant R134a | other
noise, octave 3, day time, rural | 0.3248 | biosphere3 | None | joule | octave 3::day time::rural | biosphere |  | direct - exhaust
treatment of tyre wear emissions, lorry | -1.9728e-05 | carculator db | RER | kilogram |  | technosphere | tyre wear emissions, lorry | direct - non-exhaust
market for electric motor, electric passenger car | 0.00036527 | carculator db | GLO | kilogram |  | technosphere | electric motor, electric passenger car | powertrain
market for inverter, for electric passenger car | 5.8915e-05 | carculator db | GLO | kilogram |  | technosphere | inverter, for electric passenger car | energy storage
Fuel tank, compressed hydrogen gas, 700bar | 0.0010965 | carculator db | GLO | kilogram |  | technosphere | Fuel tank, compressed hydrogen gas, 700bar | energy storage
noise, octave 5, day time, rural | 0.42441 | biosphere3 | None | joule | octave 5::day time::rural | biosphere |  | direct - exhaust
Ancillary BoP | 6.4504e-05 | carculator db | GLO | kilogram |  | technosphere | Ancillary BoP | energy storage
market for road maintenance | 0.0015059 | carculator db | RER | meter-year |  | technosphere | road maintenance | road
transmission, for lorry | 0.00047569 | carculator db | RER | kilogram |  | technosphere | transmission, for lorry | powertrain
Battery BoP | 3.2252e-05 | carculator db | GLO | kilogram |  | technosphere | Battery BoP | energy storage
noise, octave 6, day time, rural | 0.13843 | biosphere3 | None | joule | octave 6::day time::rural | biosphere |  | direct - exhaust
market for power distribution unit, for electric passenger car | 2.1225e-05 | carculator db | GLO | kilogram |  | technosphere | power distribution unit, for electric passenger car | energy storage
Essential BoP | 0.00016126 | carculator db | GLO | kilogram |  | technosphere | Essential BoP | energy storage
noise, octave 7, day time, rural | 0.027547 | biosphere3 | None | joule | octave 7::day time::rural | biosphere |  | direct - exhaust
market for road | 0.001839 | carculator db | GLO | meter-year |  | technosphere | road | road
power electronics, for lorry | 0.00012735 | carculator db | RER | kilogram |  | technosphere | power electronics, for lorry | powertrain
noise, octave 2, day time, rural | 0.20547 | biosphere3 | None | joule | octave 2::day time::rural | biosphere |  | direct - exhaust
treatment of road wear emissions, lorry | -1.9728e-05 | carculator db | RER | kilogram |  | technosphere | road wear emissions, lorry | direct - non-exhaust
market for converter, for electric passenger car | 0.00013266 | carculator db | GLO | kilogram |  | technosphere | converter, for electric passenger car | energy storage
treatment of used lorry, 16 metric ton | -5.3062e-06 | carculator db | CH | unit |  | technosphere | used lorry, 16 metric ton | EoL
Stack | 0.00014334 | carculator db | GLO | kilowatt |  | technosphere | Stack | energy storage
other components, for electric lorry | 0.0034968 | carculator db | RER | kilogram |  | technosphere | other components, for electric lorry | glider
noise, octave 4, day time, rural | 0.40681 | biosphere3 | None | joule | octave 4::day time::rural | biosphere |  | direct - exhaust
maintenance, lorry 16 metric ton | 5.3062e-06 | carculator db | CH | unit |  | technosphere | maintenance, lorry 16 metric ton | maintenance
suspension, for lorry | 0.0017723 | carculator db | RER | kilogram |  | technosphere | suspension, for lorry | glider
fuel supply for hydrogen vehicles, 2020 | 0.025399 | carculator db | CH | kilogram |  | technosphere | fuel | energy chain
electricity market for energy storage production, 2020 | 0.00025802 | carculator db | CN | kilowatt hour |  | technosphere | electricity, low voltage, for energy storage production | energy storage
transport, medium duty truck, fuel cell electric, 3.5t gross weight, 2020, EURO-VI, (800 km range autonomy) | 1 | carculator db | CH | ton-kilometer |  | production | transport, freight, EURO-VI | other
Activity | transport, medium duty truck, fuel cell electric, 3.5t gross weight, 2030, EURO-VI, (800 km range autonomy)
location | CH
production amount | 1
reference product | transport, freight, EURO-VI
type | process
unit | ton-kilometer
worksheet name | None
source | Sacchi, R., Bauer, C., and Cox, B. (in review) Does size matter? The influence of size, load factor, range autonomy and application type on the Life Cycle Assessment of current and future trucks. Submitted to Environmental Science and Technology.
description | Cradle-to-grave life cycle inventory of the transport activity using a medium duty truck over 1 km. carculator_truck is a open-source parametrized truck model that produces life cycle inventories for any desired set of parameters value (lifetime, load factor, power, battery size, fuel blend, etc.): to produce your own inventories, go to https://github.com/romainsacchi/carculator_truck or contact carculator@psi.ch.
special remark
comment | Electric motor power: 119 [kW]. Km over lifetime: 220000 [km]. Yearly mileage: 18333 [km/year]. Autonomy on a full tank/battery: 800 [km]. Tank-to-wheel efficiency: 39 [%]. Tank-to-wheel energy consumption: 2122 [kj/km]. Fuel cell system efficiency: 44 [%]. Fuel tank capacity: 471 [kWh]. Available payload: 1615 [kg]. Payload: 972 [kg]. Load factor: 60 [%]. Curb mass (excl. driver and cargo): 1809 [kg]. Driving mass (incl. driver and cargo): 2857 [kg].
Exchanges
name | amount | database | location | unit | categories | type | reference product | tag
frame, blanks and saddle, for lorry | 0.0005609 | carculator db | RER | kilogram |  | technosphere | frame, blanks and saddle, for lorry | glider
treatment of brake wear emissions, lorry | -1.2031e-06 | carculator db | RER | kilogram |  | technosphere | brake wear emissions, lorry | direct - non-exhaust
noise, octave 1, day time, rural | 0.71642 | biosphere3 | None | joule | octave 1::day time::rural | biosphere |  | direct - exhaust
Glider lightweighting | 9.5353e-05 | carculator db | GLO | kilogram |  | technosphere | Glider lightweighting | glider
noise, octave 8, day time, rural | 0.0071936 | biosphere3 | None | joule | octave 8::day time::rural | biosphere |  | direct - exhaust
cabin, for lorry | 0.00081798 | carculator db | RER | kilogram |  | technosphere | cabin, for lorry | glider
gearbox, for lorry | 0.0002901 | carculator db | RER | kilogram |  | technosphere | gearbox, for lorry | powertrain
Ethane, 1,1,1,2-tetrafluoro-, HFC-134a | 2.8909e-06 | biosphere3 | None | kilogram | air | biosphere |  | other
tires and wheels, for lorry | 0.00090679 | carculator db | RER | kilogram |  | technosphere | tires and wheels, for lorry | glider
Battery cell, NMC | 6.741e-05 | carculator db | GLO | kilogram |  | technosphere | Battery cell | energy storage
retarder, for lorry | 9.67e-05 | carculator db | RER | kilogram |  | technosphere | retarder, for lorry | powertrain
market for refrigerant R134a | 2.8909e-06 | carculator db | GLO | kilogram |  | technosphere | refrigerant R134a | other
noise, octave 3, day time, rural | 0.28612 | biosphere3 | None | joule | octave 3::day time::rural | biosphere |  | direct - exhaust
treatment of tyre wear emissions, lorry | -1.7379e-05 | carculator db | RER | kilogram |  | technosphere | tyre wear emissions, lorry | direct - non-exhaust
market for electric motor, electric passenger car | 0.00029142 | carculator db | GLO | kilogram |  | technosphere | electric motor, electric passenger car | powertrain
market for inverter, for electric passenger car | 4.8752e-05 | carculator db | GLO | kilogram |  | technosphere | inverter, for electric passenger car | energy storage
Fuel tank, compressed hydrogen gas, 700bar | 0.00083603 | carculator db | GLO | kilogram |  | technosphere | Fuel tank, compressed hydrogen gas, 700bar | energy storage
noise, octave 5, day time, rural | 0.37386 | biosphere3 | None | joule | octave 5::day time::rural | biosphere |  | direct - exhaust
Ancillary BoP | 6.741e-05 | carculator db | GLO | kilogram |  | technosphere | Ancillary BoP | energy storage
market for road maintenance | 0.0013265 | carculator db | RER | meter-year |  | technosphere | road maintenance | road
transmission, for lorry | 0.00041903 | carculator db | RER | kilogram |  | technosphere | transmission, for lorry | powertrain
Battery BoP | 3.3705e-05 | carculator db | GLO | kilogram |  | technosphere | Battery BoP | energy storage
noise, octave 6, day time, rural | 0.12194 | biosphere3 | None | joule | octave 6::day time::rural | biosphere |  | direct - exhaust
market for power distribution unit, for electric passenger car | 0.00016827 | carculator db | GLO | kilogram |  | technosphere | power distribution unit, for electric passenger car | energy storage
Essential BoP | 0.00016371 | carculator db | GLO | kilogram |  | technosphere | Essential BoP | energy storage
noise, octave 7, day time, rural | 0.024266 | biosphere3 | None | joule | octave 7::day time::rural | biosphere |  | direct - exhaust
market for road | 0.0015777 | carculator db | GLO | meter-year |  | technosphere | road | road
power electronics, for lorry | 0.00011218 | carculator db | RER | kilogram |  | technosphere | power electronics, for lorry | powertrain
noise, octave 2, day time, rural | 0.181 | biosphere3 | None | joule | octave 2::day time::rural | biosphere |  | direct - exhaust
treatment of road wear emissions, lorry | -1.7379e-05 | carculator db | RER | kilogram |  | technosphere | road wear emissions, lorry | direct - non-exhaust
market for converter, for electric passenger car | 0.00011685 | carculator db | GLO | kilogram |  | technosphere | converter, for electric passenger car | energy storage
treatment of used lorry, 16 metric ton | -4.6742e-06 | carculator db | CH | unit |  | technosphere | used lorry, 16 metric ton | EoL
Stack | 0.0001712 | carculator db | GLO | kilowatt |  | technosphere | Stack | energy storage
other components, for electric lorry | 0.0030803 | carculator db | RER | kilogram |  | technosphere | other components, for electric lorry | glider
noise, octave 4, day time, rural | 0.35836 | biosphere3 | None | joule | octave 4::day time::rural | biosphere |  | direct - exhaust
maintenance, lorry 16 metric ton | 4.6742e-06 | carculator db | CH | unit |  | technosphere | maintenance, lorry 16 metric ton | maintenance
suspension, for lorry | 0.0015612 | carculator db | RER | kilogram |  | technosphere | suspension, for lorry | glider
fuel supply for hydrogen vehicles, 2030 | 0.018192 | carculator db | CH | kilogram |  | technosphere | fuel | energy chain
electricity market for energy storage production, 2030 | 0.00026964 | carculator db | CN | kilowatt hour |  | technosphere | electricity, low voltage, for energy storage production | energy storage
transport, medium duty truck, fuel cell electric, 3.5t gross weight, 2030, EURO-VI, (800 km range autonomy) | 1 | carculator db | CH | ton-kilometer |  | production | transport, freight, EURO-VI | other
Activity | transport, medium duty truck, fuel cell electric, 3.5t gross weight, 2040, EURO-VI, (800 km range autonomy)
location | CH
production amount | 1
reference product | transport, freight, EURO-VI
type | process
unit | ton-kilometer
worksheet name | None
source | Sacchi, R., Bauer, C., and Cox, B. (in review) Does size matter? The influence of size, load factor, range autonomy and application type on the Life Cycle Assessment of current and future trucks. Submitted to Environmental Science and Technology.
description | Cradle-to-grave life cycle inventory of the transport activity using a medium duty truck over 1 km. carculator_truck is a open-source parametrized truck model that produces life cycle inventories for any desired set of parameters value (lifetime, load factor, power, battery size, fuel blend, etc.): to produce your own inventories, go to https://github.com/romainsacchi/carculator_truck or contact carculator@psi.ch.
special remark
comment | Electric motor power: 107 [kW]. Km over lifetime: 220000 [km]. Yearly mileage: 18333 [km/year]. Autonomy on a full tank/battery: 800 [km]. Tank-to-wheel efficiency: 45 [%]. Tank-to-wheel energy consumption: 1659 [kj/km]. Fuel cell system efficiency: 50 [%]. Fuel tank capacity: 368 [kWh]. Available payload: 1799 [kg]. Payload: 1083 [kg]. Load factor: 60 [%]. Curb mass (excl. driver and cargo): 1625 [kg]. Driving mass (incl. driver and cargo): 2783 [kg].
Exchanges
name | amount | database | location | unit | categories | type | reference product | tag
frame, blanks and saddle, for lorry | 0.00050358 | carculator db | RER | kilogram |  | technosphere | frame, blanks and saddle, for lorry | glider
treatment of brake wear emissions, lorry | -1.0802e-06 | carculator db | RER | kilogram |  | technosphere | brake wear emissions, lorry | direct - non-exhaust
noise, octave 1, day time, rural | 0.64321 | biosphere3 | None | joule | octave 1::day time::rural | biosphere |  | direct - exhaust
Glider lightweighting | 0.00011079 | carculator db | GLO | kilogram |  | technosphere | Glider lightweighting | glider
noise, octave 8, day time, rural | 0.0064584 | biosphere3 | None | joule | octave 8::day time::rural | biosphere |  | direct - exhaust
cabin, for lorry | 0.00073439 | carculator db | RER | kilogram |  | technosphere | cabin, for lorry | glider
gearbox, for lorry | 0.00026045 | carculator db | RER | kilogram |  | technosphere | gearbox, for lorry | powertrain
Ethane, 1,1,1,2-tetrafluoro-, HFC-134a | 2.8909e-06 | biosphere3 | None | kilogram | air | biosphere |  | other
tires and wheels, for lorry | 0.00081413 | carculator db | RER | kilogram |  | technosphere | tires and wheels, for lorry | glider
Battery cell, NMC | 3.546e-05 | carculator db | GLO | kilogram |  | technosphere | Battery cell | energy storage
retarder, for lorry | 8.6818e-05 | carculator db | RER | kilogram |  | technosphere | retarder, for lorry | powertrain
market for refrigerant R134a | 2.8909e-06 | carculator db | GLO | kilogram |  | technosphere | refrigerant R134a | other
noise, octave 3, day time, rural | 0.25688 | biosphere3 | None | joule | octave 3::day time::rural | biosphere |  | direct - exhaust
treatment of tyre wear emissions, lorry | -1.5603e-05 | carculator db | RER | kilogram |  | technosphere | tyre wear emissions, lorry | direct - non-exhaust
market for electric motor, electric passenger car | 0.00023801 | carculator db | GLO | kilogram |  | technosphere | electric motor, electric passenger car | powertrain
market for inverter, for electric passenger car | 3.9017e-05 | carculator db | GLO | kilogram |  | technosphere | inverter, for electric passenger car | energy storage
Fuel tank, compressed hydrogen gas, 700bar | 0.00062416 | carculator db | GLO | kilogram |  | technosphere | Fuel tank, compressed hydrogen gas, 700bar | energy storage
noise, octave 5, day time, rural | 0.33565 | biosphere3 | None | joule | octave 5::day time::rural | biosphere |  | direct - exhaust
Ancillary BoP | 4.5591e-05 | carculator db | GLO | kilogram |  | technosphere | Ancillary BoP | energy storage
market for road maintenance | 0.001191 | carculator db | RER | meter-year |  | technosphere | road maintenance | road
transmission, for lorry | 0.00037621 | carculator db | RER | kilogram |  | technosphere | transmission, for lorry | powertrain
Battery BoP | 1.5957e-05 | carculator db | GLO | kilogram |  | technosphere | Battery BoP | energy storage
noise, octave 6, day time, rural | 0.10948 | biosphere3 | None | joule | octave 6::day time::rural | biosphere |  | direct - exhaust
market for power distribution unit, for electric passenger car | 1.5947e-05 | carculator db | GLO | kilogram |  | technosphere | power distribution unit, for electric passenger car | energy storage
Essential BoP | 0.00010638 | carculator db | GLO | kilogram |  | technosphere | Essential BoP | energy storage
noise, octave 7, day time, rural | 0.021786 | biosphere3 | None | joule | octave 7::day time::rural | biosphere |  | direct - exhaust
market for road | 0.0013802 | carculator db | GLO | meter-year |  | technosphere | road | road
power electronics, for lorry | 0.00010072 | carculator db | RER | kilogram |  | technosphere | power electronics, for lorry | powertrain
noise, octave 2, day time, rural | 0.1625 | biosphere3 | None | joule | octave 2::day time::rural | biosphere |  | direct - exhaust
treatment of road wear emissions, lorry | -1.5603e-05 | carculator db | RER | kilogram |  | technosphere | road wear emissions, lorry | direct - non-exhaust
market for converter, for electric passenger car | 9.9667e-05 | carculator db | GLO | kilogram |  | technosphere | converter, for electric passenger car | energy storage
treatment of used lorry, 16 metric ton | -4.1965e-06 | carculator db | CH | unit |  | technosphere | used lorry, 16 metric ton | EoL
Stack | 0.00012158 | carculator db | GLO | kilowatt |  | technosphere | Stack | energy storage
other components, for electric lorry | 0.0027655 | carculator db | RER | kilogram |  | technosphere | other components, for electric lorry | glider
noise, octave 4, day time, rural | 0.32174 | biosphere3 | None | joule | octave 4::day time::rural | biosphere |  | direct - exhaust
maintenance, lorry 16 metric ton | 4.1965e-06 | carculator db | CH | unit |  | technosphere | maintenance, lorry 16 metric ton | maintenance
suspension, for lorry | 0.0014016 | carculator db | RER | kilogram |  | technosphere | suspension, for lorry | glider
fuel supply for hydrogen vehicles, 2040 | 0.012768 | carculator db | CH | kilogram |  | technosphere | fuel | energy chain
electricity market for energy storage production, 2040 | 0.00014184 | carculator db | CN | kilowatt hour |  | technosphere | electricity, low voltage, for energy storage production | energy storage
transport, medium duty truck, fuel cell electric, 3.5t gross weight, 2040, EURO-VI, (800 km range autonomy) | 1 | carculator db | CH | ton-kilometer |  | production | transport, freight, EURO-VI | other
Activity | transport, medium duty truck, fuel cell electric, 3.5t gross weight, 2050, EURO-VI, (800 km range autonomy)
location | CH
production amount | 1
reference product | transport, freight, EURO-VI
type | process
unit | ton-kilometer
worksheet name | None
source | Sacchi, R., Bauer, C., and Cox, B. (in review) Does size matter? The influence of size, load factor, range autonomy and application type on the Life Cycle Assessment of current and future trucks. Submitted to Environmental Science and Technology.
description | Cradle-to-grave life cycle inventory of the transport activity using a medium duty truck over 1 km. carculator_truck is a open-source parametrized truck model that produces life cycle inventories for any desired set of parameters value (lifetime, load factor, power, battery size, fuel blend, etc.): to produce your own inventories, go to https://github.com/romainsacchi/carculator_truck or contact carculator@psi.ch.
special remark
comment | Electric motor power: 96 [kW]. Km over lifetime: 220000 [km]. Yearly mileage: 18333 [km/year]. Autonomy on a full tank/battery: 800 [km]. Tank-to-wheel efficiency: 45 [%]. Tank-to-wheel energy consumption: 1310 [kj/km]. Fuel cell system efficiency: 51 [%]. Fuel tank capacity: 291 [kWh]. Available payload: 1961 [kg]. Payload: 1180 [kg]. Load factor: 60 [%]. Curb mass (excl. driver and cargo): 1463 [kg]. Driving mass (incl. driver and cargo): 2719 [kg].
Exchanges
name | amount | database | location | unit | categories | type | reference product | tag
frame, blanks and saddle, for lorry | 0.00046201 | carculator db | RER | kilogram |  | technosphere | frame, blanks and saddle, for lorry | glider
treatment of brake wear emissions, lorry | -9.9102e-07 | carculator db | RER | kilogram |  | technosphere | brake wear emissions, lorry | direct - non-exhaust
noise, octave 1, day time, rural | 0.59011 | biosphere3 | None | joule | octave 1::day time::rural | biosphere |  | direct - exhaust
Glider lightweighting | 0.00012936 | carculator db | GLO | kilogram |  | technosphere | Glider lightweighting | glider
noise, octave 8, day time, rural | 0.0059253 | biosphere3 | None | joule | octave 8::day time::rural | biosphere |  | direct - exhaust
cabin, for lorry | 0.00067377 | carculator db | RER | kilogram |  | technosphere | cabin, for lorry | glider
gearbox, for lorry | 0.00023895 | carculator db | RER | kilogram |  | technosphere | gearbox, for lorry | powertrain
Ethane, 1,1,1,2-tetrafluoro-, HFC-134a | 2.8909e-06 | biosphere3 | None | kilogram | air | biosphere |  | other
tires and wheels, for lorry | 0.00074692 | carculator db | RER | kilogram |  | technosphere | tires and wheels, for lorry | glider
Battery cell, NMC | 2.2319e-05 | carculator db | GLO | kilogram |  | technosphere | Battery cell | energy storage
retarder, for lorry | 7.9651e-05 | carculator db | RER | kilogram |  | technosphere | retarder, for lorry | powertrain
market for refrigerant R134a | 2.8909e-06 | carculator db | GLO | kilogram |  | technosphere | refrigerant R134a | other
noise, octave 3, day time, rural | 0.23567 | biosphere3 | None | joule | octave 3::day time::rural | biosphere |  | direct - exhaust
treatment of tyre wear emissions, lorry | -1.4315e-05 | carculator db | RER | kilogram |  | technosphere | tyre wear emissions, lorry | direct - non-exhaust
market for electric motor, electric passenger car | 0.0002009 | carculator db | GLO | kilogram |  | technosphere | electric motor, electric passenger car | powertrain
market for inverter, for electric passenger car | 3.2975e-05 | carculator db | GLO | kilogram |  | technosphere | inverter, for electric passenger car | energy storage
Fuel tank, compressed hydrogen gas, 700bar | 0.00047588 | carculator db | GLO | kilogram |  | technosphere | Fuel tank, compressed hydrogen gas, 700bar | energy storage
noise, octave 5, day time, rural | 0.30794 | biosphere3 | None | joule | octave 5::day time::rural | biosphere |  | direct - exhaust
Ancillary BoP | 2.3853e-05 | carculator db | GLO | kilogram |  | technosphere | Ancillary BoP | energy storage
market for road maintenance | 0.0010927 | carculator db | RER | meter-year |  | technosphere | road maintenance | road
transmission, for lorry | 0.00034515 | carculator db | RER | kilogram |  | technosphere | transmission, for lorry | powertrain
Battery BoP | 8.9275e-06 | carculator db | GLO | kilogram |  | technosphere | Battery BoP | energy storage
noise, octave 6, day time, rural | 0.10044 | biosphere3 | None | joule | octave 6::day time::rural | biosphere |  | direct - exhaust
market for power distribution unit, for electric passenger car | 1.3899e-05 | carculator db | GLO | kilogram |  | technosphere | power distribution unit, for electric passenger car | energy storage
Essential BoP | 5.5657e-05 | carculator db | GLO | kilogram |  | technosphere | Essential BoP | energy storage
noise, octave 7, day time, rural | 0.019988 | biosphere3 | None | joule | octave 7::day time::rural | biosphere |  | direct - exhaust
market for road | 0.001237 | carculator db | GLO | meter-year |  | technosphere | road | road
power electronics, for lorry | 9.2403e-05 | carculator db | RER | kilogram |  | technosphere | power electronics, for lorry | powertrain
noise, octave 2, day time, rural | 0.14909 | biosphere3 | None | joule | octave 2::day time::rural | biosphere |  | direct - exhaust
treatment of road wear emissions, lorry | -1.4315e-05 | carculator db | RER | kilogram |  | technosphere | road wear emissions, lorry | direct - non-exhaust
market for converter, for electric passenger car | 8.6868e-05 | carculator db | GLO | kilogram |  | technosphere | converter, for electric passenger car | energy storage
treatment of used lorry, 16 metric ton | -3.8501e-06 | carculator db | CH | unit |  | technosphere | used lorry, 16 metric ton | EoL
Stack | 5.5797e-05 | carculator db | GLO | kilowatt |  | technosphere | Stack | energy storage
other components, for electric lorry | 0.0025372 | carculator db | RER | kilogram |  | technosphere | other components, for electric lorry | glider
noise, octave 4, day time, rural | 0.29518 | biosphere3 | None | joule | octave 4::day time::rural | biosphere |  | direct - exhaust
maintenance, lorry 16 metric ton | 3.8501e-06 | carculator db | CH | unit |  | technosphere | maintenance, lorry 16 metric ton | maintenance
suspension, for lorry | 0.0012859 | carculator db | RER | kilogram |  | technosphere | suspension, for lorry | glider
fuel supply for hydrogen vehicles, 2050 | 0.0092492 | carculator db | CH | kilogram |  | technosphere | fuel | energy chain
electricity market for energy storage production, 2050 | 6.6956e-05 | carculator db | CN | kilowatt hour |  | technosphere | electricity, low voltage, for energy storage production | energy storage
transport, medium duty truck, fuel cell electric, 3.5t gross weight, 2050, EURO-VI, (800 km range autonomy) | 1 | carculator db | CH | ton-kilometer |  | production | transport, freight, EURO-VI | other
Activity | transport, medium duty truck, battery electric, 3.5t gross weight, 2040, EURO-VI, (800 km range autonomy)
location | CH
production amount | 1
reference product | transport, freight, EURO-VI
type | process
unit | ton-kilometer
worksheet name | None
source | Sacchi, R., Bauer, C., and Cox, B. (in review) Does size matter? The influence of size, load factor, range autonomy and application type on the Life Cycle Assessment of current and future trucks. Submitted to Environmental Science and Technology.
description | Cradle-to-grave life cycle inventory of the transport activity using a medium duty truck over 1 km. carculator_truck is a open-source parametrized truck model that produces life cycle inventories for any desired set of parameters value (lifetime, load factor, power, battery size, fuel blend, etc.): to produce your own inventories, go to https://github.com/romainsacchi/carculator_truck or contact carculator@psi.ch.
special remark
comment | Electric motor power: 136 [kW]. Km over lifetime: 220000 [km]. Yearly mileage: 18333 [km/year]. Autonomy on a full tank/battery: 800 [km]. Tank-to-wheel efficiency: 73 [%]. Tank-to-wheel energy consumption: 1065 [kj/km]. Battery capacity: 296 [kWh]. Mass of battery: 1138 [kg]. Available payload: 833 [kg]. Payload: 501 [kg]. Load factor: 60 [%]. Curb mass (excl. driver and cargo): 2591 [kg]. Driving mass (incl. driver and cargo): 3168 [kg].
Exchanges
name | amount | database | location | unit | categories | type | reference product | tag
frame, blanks and saddle, for lorry | 0.0010875 | carculator db | RER | kilogram |  | technosphere | frame, blanks and saddle, for lorry | glider
treatment of brake wear emissions, lorry | -2.3327e-06 | carculator db | RER | kilogram |  | technosphere | brake wear emissions, lorry | direct - non-exhaust
noise, octave 1, day time, rural | 1.389 | biosphere3 | None | joule | octave 1::day time::rural | biosphere |  | direct - exhaust
Glider lightweighting | 0.00023925 | carculator db | GLO | kilogram |  | technosphere | Glider lightweighting | glider
noise, octave 8, day time, rural | 0.013947 | biosphere3 | None | joule | octave 8::day time::rural | biosphere |  | direct - exhaust
cabin, for lorry | 0.0015859 | carculator db | RER | kilogram |  | technosphere | cabin, for lorry | glider
gearbox, for lorry | 0.00056246 | carculator db | RER | kilogram |  | technosphere | gearbox, for lorry | powertrain
Ethane, 1,1,1,2-tetrafluoro-, HFC-134a | 2.8909e-06 | biosphere3 | None | kilogram | air | biosphere |  | other
tires and wheels, for lorry | 0.0017581 | carculator db | RER | kilogram |  | technosphere | tires and wheels, for lorry | glider
Battery cell, NMC | 0.0067078 | carculator db | GLO | kilogram |  | technosphere | Battery cell | energy storage
retarder, for lorry | 0.00018749 | carculator db | RER | kilogram |  | technosphere | retarder, for lorry | powertrain
market for refrigerant R134a | 2.8909e-06 | carculator db | GLO | kilogram |  | technosphere | refrigerant R134a | other
noise, octave 3, day time, rural | 0.55474 | biosphere3 | None | joule | octave 3::day time::rural | biosphere |  | direct - exhaust
treatment of tyre wear emissions, lorry | -3.3694e-05 | carculator db | RER | kilogram |  | technosphere | tyre wear emissions, lorry | direct - non-exhaust
market for electric motor, electric passenger car | 0.00064722 | carculator db | GLO | kilogram |  | technosphere | electric motor, electric passenger car | powertrain
market for inverter, for electric passenger car | 9.7742e-05 | carculator db | GLO | kilogram |  | technosphere | inverter, for electric passenger car | energy storage
noise, octave 5, day time, rural | 0.72485 | biosphere3 | None | joule | octave 5::day time::rural | biosphere |  | direct - exhaust
market for road maintenance | 0.0025719 | carculator db | RER | meter-year |  | technosphere | road maintenance | road
transmission, for lorry | 0.00081244 | carculator db | RER | kilogram |  | technosphere | transmission, for lorry | powertrain
Battery BoP | 0.0036119 | carculator db | GLO | kilogram |  | technosphere | Battery BoP | energy storage
noise, octave 6, day time, rural | 0.23643 | biosphere3 | None | joule | octave 6::day time::rural | biosphere |  | direct - exhaust
market for power distribution unit, for electric passenger car | 3.4438e-05 | carculator db | GLO | kilogram |  | technosphere | power distribution unit, for electric passenger car | energy storage
noise, octave 7, day time, rural | 0.047048 | biosphere3 | None | joule | octave 7::day time::rural | biosphere |  | direct - exhaust
market for charger, electric passenger car | 0.00030994 | carculator db | GLO | kilogram |  | technosphere | charger, electric passenger car | energy storage
market for road | 0.0033922 | carculator db | GLO | meter-year |  | technosphere | road | road
power electronics, for lorry | 0.0002175 | carculator db | RER | kilogram |  | technosphere | power electronics, for lorry | powertrain
noise, octave 2, day time, rural | 0.35093 | biosphere3 | None | joule | octave 2::day time::rural | biosphere |  | direct - exhaust
treatment of road wear emissions, lorry | -3.3694e-05 | carculator db | RER | kilogram |  | technosphere | road wear emissions, lorry | direct - non-exhaust
market for converter, for electric passenger car | 0.00021523 | carculator db | GLO | kilogram |  | technosphere | converter, for electric passenger car | energy storage
treatment of used lorry, 16 metric ton | -9.0625e-06 | carculator db | CH | unit |  | technosphere | used lorry, 16 metric ton | EoL
other components, for electric lorry | 0.0059722 | carculator db | RER | kilogram |  | technosphere | other components, for electric lorry | glider
noise, octave 4, day time, rural | 0.6948 | biosphere3 | None | joule | octave 4::day time::rural | biosphere |  | direct - exhaust
maintenance, lorry 16 metric ton | 9.0625e-06 | carculator db | CH | unit |  | technosphere | maintenance, lorry 16 metric ton | maintenance
suspension, for lorry | 0.0030269 | carculator db | RER | kilogram |  | technosphere | suspension, for lorry | glider
electricity supply for electric vehicles, 2040 | 0.6842 | carculator db | CH | kilowatt hour |  | technosphere | electricity, low voltage, for battery electric vehicles | energy chain
electricity market for energy storage production, 2040 | 0.026831 | carculator db | CN | kilowatt hour |  | technosphere | electricity, low voltage, for energy storage production | energy storage
transport, medium duty truck, battery electric, 3.5t gross weight, 2040, EURO-VI, (800 km range autonomy) | 1 | carculator db | CH | ton-kilometer |  | production | transport, freight, EURO-VI | other
Activity | transport, medium duty truck, battery electric, 3.5t gross weight, 2050, EURO-VI, (800 km range autonomy)
location | CH
production amount | 1
reference product | transport, freight, EURO-VI
type | process
unit | ton-kilometer
worksheet name | None
source | Sacchi, R., Bauer, C., and Cox, B. (in review) Does size matter? The influence of size, load factor, range autonomy and application type on the Life Cycle Assessment of current and future trucks. Submitted to Environmental Science and Technology.
description | Cradle-to-grave life cycle inventory of the transport activity using a medium duty truck over 1 km. carculator_truck is a open-source parametrized truck model that produces life cycle inventories for any desired set of parameters value (lifetime, load factor, power, battery size, fuel blend, etc.): to produce your own inventories, go to https://github.com/romainsacchi/carculator_truck or contact carculator@psi.ch.
special remark
comment | Electric motor power: 105 [kW]. Km over lifetime: 220000 [km]. Yearly mileage: 18333 [km/year]. Autonomy on a full tank/battery: 800 [km]. Tank-to-wheel efficiency: 74 [%]. Tank-to-wheel energy consumption: 838 [kj/km]. Battery capacity: 233 [kWh]. Mass of battery: 665 [kg]. Available payload: 1427 [kg]. Payload: 859 [kg]. Load factor: 60 [%]. Curb mass (excl. driver and cargo): 1997 [kg]. Driving mass (incl. driver and cargo): 2932 [kg].
Exchanges
name | amount | database | location | unit | categories | type | reference product | tag
frame, blanks and saddle, for lorry | 0.00063489 | carculator db | RER | kilogram |  | technosphere | frame, blanks and saddle, for lorry | glider
treatment of brake wear emissions, lorry | -1.3618e-06 | carculator db | RER | kilogram |  | technosphere | brake wear emissions, lorry | direct - non-exhaust
noise, octave 1, day time, rural | 0.81092 | biosphere3 | None | joule | octave 1::day time::rural | biosphere |  | direct - exhaust
Glider lightweighting | 0.00017777 | carculator db | GLO | kilogram |  | technosphere | Glider lightweighting | glider
noise, octave 8, day time, rural | 0.0081425 | biosphere3 | None | joule | octave 8::day time::rural | biosphere |  | direct - exhaust
cabin, for lorry | 0.00092588 | carculator db | RER | kilogram |  | technosphere | cabin, for lorry | glider
gearbox, for lorry | 0.00032837 | carculator db | RER | kilogram |  | technosphere | gearbox, for lorry | powertrain
Ethane, 1,1,1,2-tetrafluoro-, HFC-134a | 2.8909e-06 | biosphere3 | None | kilogram | air | biosphere |  | other
tires and wheels, for lorry | 0.0010264 | carculator db | RER | kilogram |  | technosphere | tires and wheels, for lorry | glider
Battery cell, NMC | 0.0024659 | carculator db | GLO | kilogram |  | technosphere | Battery cell | energy storage
retarder, for lorry | 0.00010946 | carculator db | RER | kilogram |  | technosphere | retarder, for lorry | powertrain
market for refrigerant R134a | 2.8909e-06 | carculator db | GLO | kilogram |  | technosphere | refrigerant R134a | other
noise, octave 3, day time, rural | 0.32386 | biosphere3 | None | joule | octave 3::day time::rural | biosphere |  | direct - exhaust
treatment of tyre wear emissions, lorry | -1.9671e-05 | carculator db | RER | kilogram |  | technosphere | tyre wear emissions, lorry | direct - non-exhaust
market for electric motor, electric passenger car | 0.00029586 | carculator db | GLO | kilogram |  | technosphere | electric motor, electric passenger car | powertrain
market for inverter, for electric passenger car | 4.7678e-05 | carculator db | GLO | kilogram |  | technosphere | inverter, for electric passenger car | energy storage
noise, octave 5, day time, rural | 0.42317 | biosphere3 | None | joule | octave 5::day time::rural | biosphere |  | direct - exhaust
market for road maintenance | 0.0015015 | carculator db | RER | meter-year |  | technosphere | road maintenance | road
transmission, for lorry | 0.00047431 | carculator db | RER | kilogram |  | technosphere | transmission, for lorry | powertrain
Battery BoP | 0.0010568 | carculator db | GLO | kilogram |  | technosphere | Battery BoP | energy storage
noise, octave 6, day time, rural | 0.13803 | biosphere3 | None | joule | octave 6::day time::rural | biosphere |  | direct - exhaust
market for power distribution unit, for electric passenger car | 1.91e-05 | carculator db | GLO | kilogram |  | technosphere | power distribution unit, for electric passenger car | energy storage
noise, octave 7, day time, rural | 0.027467 | biosphere3 | None | joule | octave 7::day time::rural | biosphere |  | direct - exhaust
market for charger, electric passenger car | 0.0001719 | carculator db | GLO | kilogram |  | technosphere | charger, electric passenger car | energy storage
market for road | 0.0018327 | carculator db | GLO | meter-year |  | technosphere | road | road
power electronics, for lorry | 0.00012698 | carculator db | RER | kilogram |  | technosphere | power electronics, for lorry | powertrain
noise, octave 2, day time, rural | 0.20488 | biosphere3 | None | joule | octave 2::day time::rural | biosphere |  | direct - exhaust
treatment of road wear emissions, lorry | -1.9671e-05 | carculator db | RER | kilogram |  | technosphere | road wear emissions, lorry | direct - non-exhaust
market for converter, for electric passenger car | 0.00011937 | carculator db | GLO | kilogram |  | technosphere | converter, for electric passenger car | energy storage
treatment of used lorry, 16 metric ton | -5.2908e-06 | carculator db | CH | unit |  | technosphere | used lorry, 16 metric ton | EoL
other components, for electric lorry | 0.0034866 | carculator db | RER | kilogram |  | technosphere | other components, for electric lorry | glider
noise, octave 4, day time, rural | 0.40563 | biosphere3 | None | joule | octave 4::day time::rural | biosphere |  | direct - exhaust
maintenance, lorry 16 metric ton | 5.2908e-06 | carculator db | CH | unit |  | technosphere | maintenance, lorry 16 metric ton | maintenance
suspension, for lorry | 0.0017671 | carculator db | RER | kilogram |  | technosphere | suspension, for lorry | glider
electricity supply for electric vehicles, 2050 | 0.3144 | carculator db | CH | kilowatt hour |  | technosphere | electricity, low voltage, for battery electric vehicles | energy chain
electricity market for energy storage production, 2050 | 0.0073978 | carculator db | CN | kilowatt hour |  | technosphere | electricity, low voltage, for energy storage production | energy storage
transport, medium duty truck, battery electric, 3.5t gross weight, 2050, EURO-VI, (800 km range autonomy) | 1 | carculator db | CH | ton-kilometer |  | production | transport, freight, EURO-VI | other
Activity | transport, medium duty truck, diesel hybrid, 3.5t gross weight, 2020, EURO-VI, (800 km range autonomy)
location | CH
production amount | 1
reference product | transport, freight, EURO-VI
type | process
unit | ton-kilometer
worksheet name | None
source | Sacchi, R., Bauer, C., and Cox, B. (in review) Does size matter? The influence of size, load factor, range autonomy and application type on the Life Cycle Assessment of current and future trucks. Submitted to Environmental Science and Technology.
description | Cradle-to-grave life cycle inventory of the transport activity using a medium duty truck over 1 km. carculator_truck is a open-source parametrized truck model that produces life cycle inventories for any desired set of parameters value (lifetime, load factor, power, battery size, fuel blend, etc.): to produce your own inventories, go to https://github.com/romainsacchi/carculator_truck or contact carculator@psi.ch.
special remark
comment | Combustion engine power: 94 [kW]. Electric motor power: 46 [kW]. Power share from combustion engine: 67 [%]. Km over lifetime: 220000 [km]. Yearly mileage: 18333 [km/year]. Autonomy on a full tank/battery: 800 [km]. Tank-to-wheel efficiency: 35 [%]. Tank-to-wheel energy consumption: 2863 [kj/km]. Fuel tank capacity: 636 [kWh]. Available payload: 1297 [kg]. Payload: 781 [kg]. Load factor: 60 [%]. Curb mass (excl. driver and cargo): 2127 [kg]. Driving mass (incl. driver and cargo): 2983 [kg].
Exchanges
name | amount | database | location | unit | categories | type | reference product | tag
fuel tank, for diesel vehicle | 0.0002412 | carculator db | RER | kilogram |  | technosphere | fuel tank | energy storage
frame, blanks and saddle, for lorry | 0.00069828 | carculator db | RER | kilogram |  | technosphere | frame, blanks and saddle, for lorry | glider
treatment of brake wear emissions, lorry | -1.4978e-06 | carculator db | RER | kilogram |  | technosphere | brake wear emissions, lorry | direct - non-exhaust
noise, octave 1, day time, rural | 0.89188 | biosphere3 | None | joule | octave 1::day time::rural | biosphere |  | direct - exhaust
Glider lightweighting | 3.4914e-05 | carculator db | GLO | kilogram |  | technosphere | Glider lightweighting | glider
noise, octave 8, day time, rural | 0.0089554 | biosphere3 | None | joule | octave 8::day time::rural | biosphere |  | direct - exhaust
cabin, for lorry | 0.0010183 | carculator db | RER | kilogram |  | technosphere | cabin, for lorry | glider
gearbox, for lorry | 0.00036115 | carculator db | RER | kilogram |  | technosphere | gearbox, for lorry | powertrain
Dinitrogen monoxide | 1.4571e-05 | biosphere3 | None | kilogram | air::low population density, long-term | biosphere |  | direct - exhaust
Acetaldehyde | 3.9008e-07 | biosphere3 | None | kilogram | air::low population density, long-term | biosphere |  | other
Ethane, 1,1,1,2-tetrafluoro-, HFC-134a | 2.8909e-06 | biosphere3 | None | kilogram | air | biosphere |  | other
tires and wheels, for lorry | 0.0011289 | carculator db | RER | kilogram |  | technosphere | tires and wheels, for lorry | glider
Battery cell, NMC | 0.00013481 | carculator db | GLO | kilogram |  | technosphere | Battery cell | energy storage
retarder, for lorry | 0.00012038 | carculator db | RER | kilogram |  | technosphere | retarder, for lorry | powertrain
Chromium | 3.3448e-09 | biosphere3 | None | kilogram | air::urban air close to ground | biosphere |  | direct - exhaust
Benzene | 1.4605e-07 | biosphere3 | None | kilogram | air::low population density, long-term | biosphere |  | direct - exhaust
Zinc | 6.6896e-08 | biosphere3 | None | kilogram | air::urban air close to ground | biosphere |  | direct - exhaust
market for refrigerant R134a | 2.8909e-06 | carculator db | GLO | kilogram |  | technosphere | refrigerant R134a | other
noise, octave 3, day time, rural | 0.67894 | biosphere3 | None | joule | octave 3::day time::rural | biosphere |  | direct - exhaust
Copper | 1.1372e-07 | biosphere3 | None | kilogram | air::urban air close to ground | biosphere |  | energy storage
Ammonia | 2.3389e-06 | biosphere3 | None | kilogram | air::low population density, long-term | biosphere |  | direct - exhaust
Toluene | 8.5357e-09 | biosphere3 | None | kilogram | air::low population density, long-term | biosphere |  | other
Cadmium | 6.6896e-10 | biosphere3 | None | kilogram | air::urban air close to ground | biosphere |  | direct - exhaust
Particulates, < 2.5 um | 4.9258e-06 | biosphere3 | None | kilogram | air::low population density, long-term | biosphere |  | direct - exhaust
Carbon dioxide, fossil | 0.26891 | biosphere3 | None | kilogram | air | biosphere |  | direct - exhaust
treatment of tyre wear emissions, lorry | -2.1635e-05 | carculator db | RER | kilogram |  | technosphere | tyre wear emissions, lorry | direct - non-exhaust
market for electric motor, electric passenger car | 0.00020513 | carculator db | GLO | kilogram |  | technosphere | electric motor, electric passenger car | powertrain
market for inverter, for electric passenger car | 3.8148e-05 | carculator db | GLO | kilogram |  | technosphere | inverter, for electric passenger car | energy storage
noise, octave 5, day time, rural | 0.87862 | biosphere3 | None | joule | octave 5::day time::rural | biosphere |  | direct - exhaust
Carbon dioxide, from soil or biomass stock | 4.6836e-09 | biosphere3 | None | kilogram | air | biosphere |  | energy chain
market for road maintenance | 0.0016514 | carculator db | RER | meter-year |  | technosphere | road maintenance | road
transmission, for lorry | 0.00052166 | carculator db | RER | kilogram |  | technosphere | transmission, for lorry | powertrain
Battery BoP | 6.7406e-05 | carculator db | GLO | kilogram |  | technosphere | Battery BoP | energy storage
noise, octave 6, day time, rural | 0.37341 | biosphere3 | None | joule | octave 6::day time::rural | biosphere |  | direct - exhaust
market for power distribution unit, for electric passenger car | 2.3276e-05 | carculator db | GLO | kilogram |  | technosphere | power distribution unit, for electric passenger car | energy storage
Chromium VI | 6.6896e-12 | biosphere3 | None | kilogram | air::urban air close to ground | biosphere |  | direct - exhaust
Nickel | 4.6827e-09 | biosphere3 | None | kilogram | air::urban air close to ground | biosphere |  | direct - exhaust
noise, octave 7, day time, rural | 0.078966 | biosphere3 | None | joule | octave 7::day time::rural | biosphere |  | direct - exhaust
market for road | 0.0020511 | carculator db | GLO | meter-year |  | technosphere | road | road
power electronics, for lorry | 0.00013966 | carculator db | RER | kilogram |  | technosphere | power electronics, for lorry | powertrain
noise, octave 2, day time, rural | 0.30205 | biosphere3 | None | joule | octave 2::day time::rural | biosphere |  | direct - exhaust
treatment of road wear emissions, lorry | -2.1635e-05 | carculator db | RER | kilogram |  | technosphere | road wear emissions, lorry | direct - non-exhaust
other components, for hybrid electric lorry | 0.0038347 | carculator db | RER | kilogram |  | technosphere | other components, for hybrid electric lorry | glider
exhaust system, for lorry | 0.00025604 | carculator db | RER | kilogram |  | technosphere | exhaust system, for lorry | powertrain
Formaldehyde | 7.17e-07 | biosphere3 | None | kilogram | air::low population density, long-term | biosphere |  | other
NMVOC, non-methane volatile organic compounds, unspecified origin | 7.345e-06 | biosphere3 | None | kilogram | air::low population density, long-term | biosphere |  | direct - exhaust
internal combustion engine, for lorry | 0.0018237 | carculator db | RER | kilogram |  | technosphere | internal combustion engine, for lorry | powertrain
Nitrogen oxides | 8.4415e-05 | biosphere3 | None | kilogram | air::low population density, long-term | biosphere |  | direct - exhaust
treatment of used lorry, 16 metric ton | -5.819e-06 | carculator db | CH | unit |  | technosphere | used lorry, 16 metric ton | EoL
Selenium | 6.6896e-10 | biosphere3 | None | kilogram | air::urban air close to ground | biosphere |  | direct - exhaust
noise, octave 4, day time, rural | 0.76708 | biosphere3 | None | joule | octave 4::day time::rural | biosphere |  | direct - exhaust
Sulfur dioxide | 1.7128e-06 | biosphere3 | None | kilogram | air | biosphere |  | direct - exhaust
maintenance, lorry 16 metric ton | 5.819e-06 | carculator db | CH | unit |  | technosphere | maintenance, lorry 16 metric ton | maintenance
Carbon monoxide, fossil | 8.3089e-05 | biosphere3 | None | kilogram | air::low population density, long-term | biosphere |  | direct - exhaust
suspension, for lorry | 0.0019435 | carculator db | RER | kilogram |  | technosphere | suspension, for lorry | glider
Methane, fossil | 2.099e-07 | biosphere3 | None | kilogram | air::low population density, long-term | biosphere |  | direct - exhaust
Xylene | 7.5114e-08 | biosphere3 | None | kilogram | air::low population density, long-term | biosphere |  | other
fuel supply for diesel vehicles, 2020 | 0.085651 | carculator db | CH | kilogram |  | technosphere | fuel | energy chain
electricity market for energy storage production, 2020 | 0.00053925 | carculator db | CN | kilowatt hour |  | technosphere | electricity, low voltage, for energy storage production | energy storage
transport, medium duty truck, diesel hybrid, 3.5t gross weight, 2020, EURO-VI, (800 km range autonomy) | 1 | carculator db | CH | ton-kilometer |  | production | transport, freight, EURO-VI | other
Activity | transport, medium duty truck, diesel hybrid, 3.5t gross weight, 2030, EURO-VI, (800 km range autonomy)
location | CH
production amount | 1
reference product | transport, freight, EURO-VI
type | process
unit | ton-kilometer
worksheet name | None
source | Sacchi, R., Bauer, C., and Cox, B. (in review) Does size matter? The influence of size, load factor, range autonomy and application type on the Life Cycle Assessment of current and future trucks. Submitted to Environmental Science and Technology.
description | Cradle-to-grave life cycle inventory of the transport activity using a medium duty truck over 1 km. carculator_truck is a open-source parametrized truck model that produces life cycle inventories for any desired set of parameters value (lifetime, load factor, power, battery size, fuel blend, etc.): to produce your own inventories, go to https://github.com/romainsacchi/carculator_truck or contact carculator@psi.ch.
special remark
comment | Combustion engine power: 84 [kW]. Electric motor power: 41 [kW]. Power share from combustion engine: 67 [%]. Km over lifetime: 220000 [km]. Yearly mileage: 18333 [km/year]. Autonomy on a full tank/battery: 800 [km]. Tank-to-wheel efficiency: 35 [%]. Tank-to-wheel energy consumption: 2403 [kj/km]. Fuel tank capacity: 534 [kWh]. Available payload: 1523 [kg]. Payload: 917 [kg]. Load factor: 60 [%]. Curb mass (excl. driver and cargo): 1901 [kg]. Driving mass (incl. driver and cargo): 2893 [kg].
Exchanges
name | amount | database | location | unit | categories | type | reference product | tag
fuel tank, for diesel vehicle | 0.0001906 | carculator db | RER | kilogram |  | technosphere | fuel tank | energy storage
frame, blanks and saddle, for lorry | 0.0005947 | carculator db | RER | kilogram |  | technosphere | frame, blanks and saddle, for lorry | glider
treatment of brake wear emissions, lorry | -1.2756e-06 | carculator db | RER | kilogram |  | technosphere | brake wear emissions, lorry | direct - non-exhaust
noise, octave 1, day time, rural | 0.75959 | biosphere3 | None | joule | octave 1::day time::rural | biosphere |  | direct - exhaust
Glider lightweighting | 0.0001011 | carculator db | GLO | kilogram |  | technosphere | Glider lightweighting | glider
noise, octave 8, day time, rural | 0.007627 | biosphere3 | None | joule | octave 8::day time::rural | biosphere |  | direct - exhaust
cabin, for lorry | 0.00086727 | carculator db | RER | kilogram |  | technosphere | cabin, for lorry | glider
gearbox, for lorry | 0.00030758 | carculator db | RER | kilogram |  | technosphere | gearbox, for lorry | powertrain
Dinitrogen monoxide | 1.0434e-05 | biosphere3 | None | kilogram | air::low population density, long-term | biosphere |  | direct - exhaust
Acetaldehyde | 2.7739e-07 | biosphere3 | None | kilogram | air::low population density, long-term | biosphere |  | other
Ethane, 1,1,1,2-tetrafluoro-, HFC-134a | 2.8909e-06 | biosphere3 | None | kilogram | air | biosphere |  | other
tires and wheels, for lorry | 0.00096143 | carculator db | RER | kilogram |  | technosphere | tires and wheels, for lorry | glider
Battery cell, NMC | 0.00010262 | carculator db | GLO | kilogram |  | technosphere | Battery cell | energy storage
retarder, for lorry | 0.00010253 | carculator db | RER | kilogram |  | technosphere | retarder, for lorry | powertrain
Chromium | 2.8025e-09 | biosphere3 | None | kilogram | air::urban air close to ground | biosphere |  | direct - exhaust
Benzene | 1.0386e-07 | biosphere3 | None | kilogram | air::low population density, long-term | biosphere |  | direct - exhaust
Zinc | 5.6051e-08 | biosphere3 | None | kilogram | air::urban air close to ground | biosphere |  | direct - exhaust
market for refrigerant R134a | 2.8909e-06 | carculator db | GLO | kilogram |  | technosphere | refrigerant R134a | other
noise, octave 3, day time, rural | 0.57823 | biosphere3 | None | joule | octave 3::day time::rural | biosphere |  | direct - exhaust
Copper | 9.5286e-08 | biosphere3 | None | kilogram | air::urban air close to ground | biosphere |  | energy storage
Ammonia | 1.7448e-06 | biosphere3 | None | kilogram | air::low population density, long-term | biosphere |  | direct - exhaust
Toluene | 6.0698e-09 | biosphere3 | None | kilogram | air::low population density, long-term | biosphere |  | other
Cadmium | 5.6051e-10 | biosphere3 | None | kilogram | air::urban air close to ground | biosphere |  | direct - exhaust
Particulates, < 2.5 um | 3.503e-06 | biosphere3 | None | kilogram | air::low population density, long-term | biosphere |  | direct - exhaust
Carbon dioxide, fossil | 0.19189 | biosphere3 | None | kilogram | air | biosphere |  | direct - exhaust
treatment of tyre wear emissions, lorry | -1.8426e-05 | carculator db | RER | kilogram |  | technosphere | tyre wear emissions, lorry | direct - non-exhaust
market for electric motor, electric passenger car | 0.00016812 | carculator db | GLO | kilogram |  | technosphere | electric motor, electric passenger car | powertrain
market for inverter, for electric passenger car | 3.1196e-05 | carculator db | GLO | kilogram |  | technosphere | inverter, for electric passenger car | energy storage
noise, octave 5, day time, rural | 0.74829 | biosphere3 | None | joule | octave 5::day time::rural | biosphere |  | direct - exhaust
Carbon dioxide, from soil or biomass stock | 1.2229e-06 | biosphere3 | None | kilogram | air | biosphere |  | energy chain
market for road maintenance | 0.0014065 | carculator db | RER | meter-year |  | technosphere | road maintenance | road
transmission, for lorry | 0.00044428 | carculator db | RER | kilogram |  | technosphere | transmission, for lorry | powertrain
Battery BoP | 5.1309e-05 | carculator db | GLO | kilogram |  | technosphere | Battery BoP | energy storage
noise, octave 6, day time, rural | 0.31802 | biosphere3 | None | joule | octave 6::day time::rural | biosphere |  | direct - exhaust
market for power distribution unit, for electric passenger car | 0.00017841 | carculator db | GLO | kilogram |  | technosphere | power distribution unit, for electric passenger car | energy storage
Chromium VI | 5.6051e-12 | biosphere3 | None | kilogram | air::urban air close to ground | biosphere |  | direct - exhaust
Nickel | 3.9236e-09 | biosphere3 | None | kilogram | air::urban air close to ground | biosphere |  | direct - exhaust
noise, octave 7, day time, rural | 0.067253 | biosphere3 | None | joule | octave 7::day time::rural | biosphere |  | direct - exhaust
market for road | 0.0016942 | carculator db | GLO | meter-year |  | technosphere | road | road
power electronics, for lorry | 0.00011894 | carculator db | RER | kilogram |  | technosphere | power electronics, for lorry | powertrain
noise, octave 2, day time, rural | 0.25725 | biosphere3 | None | joule | octave 2::day time::rural | biosphere |  | direct - exhaust
treatment of road wear emissions, lorry | -1.8426e-05 | carculator db | RER | kilogram |  | technosphere | road wear emissions, lorry | direct - non-exhaust
other components, for hybrid electric lorry | 0.0032659 | carculator db | RER | kilogram |  | technosphere | other components, for hybrid electric lorry | glider
exhaust system, for lorry | 0.00021806 | carculator db | RER | kilogram |  | technosphere | exhaust system, for lorry | powertrain
Formaldehyde | 5.0986e-07 | biosphere3 | None | kilogram | air::low population density, long-term | biosphere |  | other
NMVOC, non-methane volatile organic compounds, unspecified origin | 5.223e-06 | biosphere3 | None | kilogram | air::low population density, long-term | biosphere |  | direct - exhaust
internal combustion engine, for lorry | 0.0013562 | carculator db | RER | kilogram |  | technosphere | internal combustion engine, for lorry | powertrain
Nitrogen oxides | 5.9698e-05 | biosphere3 | None | kilogram | air::low population density, long-term | biosphere |  | direct - exhaust
treatment of used lorry, 16 metric ton | -4.9558e-06 | carculator db | CH | unit |  | technosphere | used lorry, 16 metric ton | EoL
Selenium | 5.6051e-10 | biosphere3 | None | kilogram | air::urban air close to ground | biosphere |  | direct - exhaust
noise, octave 4, day time, rural | 0.6533 | biosphere3 | None | joule | octave 4::day time::rural | biosphere |  | direct - exhaust
Sulfur dioxide | 1.2222e-06 | biosphere3 | None | kilogram | air | biosphere |  | direct - exhaust
maintenance, lorry 16 metric ton | 4.9558e-06 | carculator db | CH | unit |  | technosphere | maintenance, lorry 16 metric ton | maintenance
Carbon monoxide, fossil | 5.912e-05 | biosphere3 | None | kilogram | air::low population density, long-term | biosphere |  | direct - exhaust
suspension, for lorry | 0.0016553 | carculator db | RER | kilogram |  | technosphere | suspension, for lorry | glider
Methane, fossil | 1.4926e-07 | biosphere3 | None | kilogram | air::low population density, long-term | biosphere |  | direct - exhaust
Xylene | 5.3414e-08 | biosphere3 | None | kilogram | air::low population density, long-term | biosphere |  | other
fuel supply for diesel vehicles, 2030 | 0.061274 | carculator db | CH | kilogram |  | technosphere | fuel | energy chain
electricity market for energy storage production, 2030 | 0.00041047 | carculator db | CN | kilowatt hour |  | technosphere | electricity, low voltage, for energy storage production | energy storage
transport, medium duty truck, diesel hybrid, 3.5t gross weight, 2030, EURO-VI, (800 km range autonomy) | 1 | carculator db | CH | ton-kilometer |  | production | transport, freight, EURO-VI | other
Activity | transport, medium duty truck, diesel hybrid, 3.5t gross weight, 2040, EURO-VI, (800 km range autonomy)
location | CH
production amount | 1
reference product | transport, freight, EURO-VI
type | process
unit | ton-kilometer
worksheet name | None
source | Sacchi, R., Bauer, C., and Cox, B. (in review) Does size matter? The influence of size, load factor, range autonomy and application type on the Life Cycle Assessment of current and future trucks. Submitted to Environmental Science and Technology.
description | Cradle-to-grave life cycle inventory of the transport activity using a medium duty truck over 1 km. carculator_truck is a open-source parametrized truck model that produces life cycle inventories for any desired set of parameters value (lifetime, load factor, power, battery size, fuel blend, etc.): to produce your own inventories, go to https://github.com/romainsacchi/carculator_truck or contact carculator@psi.ch.
special remark
comment | Combustion engine power: 76 [kW]. Electric motor power: 37 [kW]. Power share from combustion engine: 67 [%]. Km over lifetime: 220000 [km]. Yearly mileage: 18333 [km/year]. Autonomy on a full tank/battery: 800 [km]. Tank-to-wheel efficiency: 35 [%]. Tank-to-wheel energy consumption: 2158 [kj/km]. Fuel tank capacity: 479 [kWh]. Available payload: 1689 [kg]. Payload: 1017 [kg]. Load factor: 60 [%]. Curb mass (excl. driver and cargo): 1735 [kg]. Driving mass (incl. driver and cargo): 2827 [kg].
Exchanges
name | amount | database | location | unit | categories | type | reference product | tag
fuel tank, for diesel vehicle | 0.00016432 | carculator db | RER | kilogram |  | technosphere | fuel tank | energy storage
frame, blanks and saddle, for lorry | 0.00053628 | carculator db | RER | kilogram |  | technosphere | frame, blanks and saddle, for lorry | glider
treatment of brake wear emissions, lorry | -1.1503e-06 | carculator db | RER | kilogram |  | technosphere | brake wear emissions, lorry | direct - non-exhaust
noise, octave 1, day time, rural | 0.68496 | biosphere3 | None | joule | octave 1::day time::rural | biosphere |  | direct - exhaust
Glider lightweighting | 0.00011798 | carculator db | GLO | kilogram |  | technosphere | Glider lightweighting | glider
noise, octave 8, day time, rural | 0.0068777 | biosphere3 | None | joule | octave 8::day time::rural | biosphere |  | direct - exhaust
cabin, for lorry | 0.00078207 | carculator db | RER | kilogram |  | technosphere | cabin, for lorry | glider
gearbox, for lorry | 0.00027736 | carculator db | RER | kilogram |  | technosphere | gearbox, for lorry | powertrain
Dinitrogen monoxide | 8.4586e-06 | biosphere3 | None | kilogram | air::low population density, long-term | biosphere |  | direct - exhaust
Acetaldehyde | 2.2375e-07 | biosphere3 | None | kilogram | air::low population density, long-term | biosphere |  | other
Ethane, 1,1,1,2-tetrafluoro-, HFC-134a | 2.8909e-06 | biosphere3 | None | kilogram | air | biosphere |  | other
tires and wheels, for lorry | 0.00086698 | carculator db | RER | kilogram |  | technosphere | tires and wheels, for lorry | glider
Battery cell, NMC | 5.6306e-05 | carculator db | GLO | kilogram |  | technosphere | Battery cell | energy storage
retarder, for lorry | 9.2454e-05 | carculator db | RER | kilogram |  | technosphere | retarder, for lorry | powertrain
Chromium | 2.4491e-09 | biosphere3 | None | kilogram | air::urban air close to ground | biosphere |  | direct - exhaust
Benzene | 8.3775e-08 | biosphere3 | None | kilogram | air::low population density, long-term | biosphere |  | direct - exhaust
Zinc | 4.8982e-08 | biosphere3 | None | kilogram | air::urban air close to ground | biosphere |  | direct - exhaust
market for refrigerant R134a | 2.8909e-06 | carculator db | GLO | kilogram |  | technosphere | refrigerant R134a | other
noise, octave 3, day time, rural | 0.52142 | biosphere3 | None | joule | octave 3::day time::rural | biosphere |  | direct - exhaust
Copper | 8.327e-08 | biosphere3 | None | kilogram | air::urban air close to ground | biosphere |  | energy storage
Ammonia | 1.4544e-06 | biosphere3 | None | kilogram | air::low population density, long-term | biosphere |  | direct - exhaust
Toluene | 4.8961e-09 | biosphere3 | None | kilogram | air::low population density, long-term | biosphere |  | other
Cadmium | 4.8982e-10 | biosphere3 | None | kilogram | air::urban air close to ground | biosphere |  | direct - exhaust
Particulates, < 2.5 um | 2.8257e-06 | biosphere3 | None | kilogram | air::low population density, long-term | biosphere |  | direct - exhaust
Carbon dioxide, fossil | 0.15122 | biosphere3 | None | kilogram | air | biosphere |  | direct - exhaust
treatment of tyre wear emissions, lorry | -1.6616e-05 | carculator db | RER | kilogram |  | technosphere | tyre wear emissions, lorry | direct - non-exhaust
market for electric motor, electric passenger car | 0.00014739 | carculator db | GLO | kilogram |  | technosphere | electric motor, electric passenger car | powertrain
market for inverter, for electric passenger car | 2.5912e-05 | carculator db | GLO | kilogram |  | technosphere | inverter, for electric passenger car | energy storage
noise, octave 5, day time, rural | 0.67477 | biosphere3 | None | joule | octave 5::day time::rural | biosphere |  | direct - exhaust
Carbon dioxide, from soil or biomass stock | 0.0002084 | biosphere3 | None | kilogram | air | biosphere |  | energy chain
market for road maintenance | 0.0012683 | carculator db | RER | meter-year |  | technosphere | road maintenance | road
transmission, for lorry | 0.00040063 | carculator db | RER | kilogram |  | technosphere | transmission, for lorry | powertrain
Battery BoP | 2.5338e-05 | carculator db | GLO | kilogram |  | technosphere | Battery BoP | energy storage
noise, octave 6, day time, rural | 0.28678 | biosphere3 | None | joule | octave 6::day time::rural | biosphere |  | direct - exhaust
market for power distribution unit, for electric passenger car | 1.6982e-05 | carculator db | GLO | kilogram |  | technosphere | power distribution unit, for electric passenger car | energy storage
Chromium VI | 4.8982e-12 | biosphere3 | None | kilogram | air::urban air close to ground | biosphere |  | direct - exhaust
Nickel | 3.4287e-09 | biosphere3 | None | kilogram | air::urban air close to ground | biosphere |  | direct - exhaust
noise, octave 7, day time, rural | 0.060646 | biosphere3 | None | joule | octave 7::day time::rural | biosphere |  | direct - exhaust
market for road | 0.0014928 | carculator db | GLO | meter-year |  | technosphere | road | road
power electronics, for lorry | 0.00010726 | carculator db | RER | kilogram |  | technosphere | power electronics, for lorry | powertrain
noise, octave 2, day time, rural | 0.23198 | biosphere3 | None | joule | octave 2::day time::rural | biosphere |  | direct - exhaust
treatment of road wear emissions, lorry | -1.6616e-05 | carculator db | RER | kilogram |  | technosphere | road wear emissions, lorry | direct - non-exhaust
other components, for hybrid electric lorry | 0.002945 | carculator db | RER | kilogram |  | technosphere | other components, for hybrid electric lorry | glider
exhaust system, for lorry | 0.00019663 | carculator db | RER | kilogram |  | technosphere | exhaust system, for lorry | powertrain
Formaldehyde | 4.1127e-07 | biosphere3 | None | kilogram | air::low population density, long-term | biosphere |  | other
NMVOC, non-methane volatile organic compounds, unspecified origin | 4.2131e-06 | biosphere3 | None | kilogram | air::low population density, long-term | biosphere |  | direct - exhaust
internal combustion engine, for lorry | 0.0010901 | carculator db | RER | kilogram |  | technosphere | internal combustion engine, for lorry | powertrain
Nitrogen oxides | 4.7966e-05 | biosphere3 | None | kilogram | air::low population density, long-term | biosphere |  | direct - exhaust
treatment of used lorry, 16 metric ton | -4.469e-06 | carculator db | CH | unit |  | technosphere | used lorry, 16 metric ton | EoL
Selenium | 4.8982e-10 | biosphere3 | None | kilogram | air::urban air close to ground | biosphere |  | direct - exhaust
noise, octave 4, day time, rural | 0.58912 | biosphere3 | None | joule | octave 4::day time::rural | biosphere |  | direct - exhaust
Sulfur dioxide | 9.6316e-07 | biosphere3 | None | kilogram | air | biosphere |  | direct - exhaust
maintenance, lorry 16 metric ton | 4.469e-06 | carculator db | CH | unit |  | technosphere | maintenance, lorry 16 metric ton | maintenance
Carbon monoxide, fossil | 4.7708e-05 | biosphere3 | None | kilogram | air::low population density, long-term | biosphere |  | direct - exhaust
suspension, for lorry | 0.0014926 | carculator db | RER | kilogram |  | technosphere | suspension, for lorry | glider
Methane, fossil | 1.204e-07 | biosphere3 | None | kilogram | air::low population density, long-term | biosphere |  | direct - exhaust
Xylene | 4.3085e-08 | biosphere3 | None | kilogram | air::low population density, long-term | biosphere |  | other
fuel supply for diesel vehicles, 2040 | 0.050071 | carculator db | CH | kilogram |  | technosphere | fuel | energy chain
electricity market for energy storage production, 2040 | 0.00022522 | carculator db | CN | kilowatt hour |  | technosphere | electricity, low voltage, for energy storage production | energy storage
transport, medium duty truck, diesel hybrid, 3.5t gross weight, 2040, EURO-VI, (800 km range autonomy) | 1 | carculator db | CH | ton-kilometer |  | production | transport, freight, EURO-VI | other
Activity | transport, medium duty truck, diesel hybrid, 3.5t gross weight, 2050, EURO-VI, (800 km range autonomy)
location | CH
production amount | 1
reference product | transport, freight, EURO-VI
type | process
unit | ton-kilometer
worksheet name | None
source | Sacchi, R., Bauer, C., and Cox, B. (in review) Does size matter? The influence of size, load factor, range autonomy and application type on the Life Cycle Assessment of current and future trucks. Submitted to Environmental Science and Technology.
description | Cradle-to-grave life cycle inventory of the transport activity using a medium duty truck over 1 km. carculator_truck is a open-source parametrized truck model that produces life cycle inventories for any desired set of parameters value (lifetime, load factor, power, battery size, fuel blend, etc.): to produce your own inventories, go to https://github.com/romainsacchi/carculator_truck or contact carculator@psi.ch.
special remark
comment | Combustion engine power: 70 [kW]. Electric motor power: 34 [kW]. Power share from combustion engine: 67 [%]. Km over lifetime: 220000 [km]. Yearly mileage: 18333 [km/year]. Autonomy on a full tank/battery: 800 [km]. Tank-to-wheel efficiency: 34 [%]. Tank-to-wheel energy consumption: 1776 [kj/km]. Fuel tank capacity: 394 [kWh]. Available payload: 1827 [kg]. Payload: 1099 [kg]. Load factor: 60 [%]. Curb mass (excl. driver and cargo): 1597 [kg]. Driving mass (incl. driver and cargo): 2772 [kg].
Exchanges
name | amount | database | location | unit | categories | type | reference product | tag
fuel tank, for diesel vehicle | 0.00014008 | carculator db | RER | kilogram |  | technosphere | fuel tank | energy storage
frame, blanks and saddle, for lorry | 0.00049592 | carculator db | RER | kilogram |  | technosphere | frame, blanks and saddle, for lorry | glider
treatment of brake wear emissions, lorry | -1.0638e-06 | carculator db | RER | kilogram |  | technosphere | brake wear emissions, lorry | direct - non-exhaust
noise, octave 1, day time, rural | 0.63342 | biosphere3 | None | joule | octave 1::day time::rural | biosphere |  | direct - exhaust
Glider lightweighting | 0.00013886 | carculator db | GLO | kilogram |  | technosphere | Glider lightweighting | glider
noise, octave 8, day time, rural | 0.0063602 | biosphere3 | None | joule | octave 8::day time::rural | biosphere |  | direct - exhaust
cabin, for lorry | 0.00072322 | carculator db | RER | kilogram |  | technosphere | cabin, for lorry | glider
gearbox, for lorry | 0.00025649 | carculator db | RER | kilogram |  | technosphere | gearbox, for lorry | powertrain
Dinitrogen monoxide | 6.4534e-06 | biosphere3 | None | kilogram | air::low population density, long-term | biosphere |  | direct - exhaust
Acetaldehyde | 1.6892e-07 | biosphere3 | None | kilogram | air::low population density, long-term | biosphere |  | other
Ethane, 1,1,1,2-tetrafluoro-, HFC-134a | 2.8909e-06 | biosphere3 | None | kilogram | air | biosphere |  | other
tires and wheels, for lorry | 0.00080174 | carculator db | RER | kilogram |  | technosphere | tires and wheels, for lorry | glider
Battery cell, NMC | 4.7944e-05 | carculator db | GLO | kilogram |  | technosphere | Battery cell | energy storage
retarder, for lorry | 8.5497e-05 | carculator db | RER | kilogram |  | technosphere | retarder, for lorry | powertrain
Chromium | 1.8497e-09 | biosphere3 | None | kilogram | air::urban air close to ground | biosphere |  | direct - exhaust
Benzene | 6.3245e-08 | biosphere3 | None | kilogram | air::low population density, long-term | biosphere |  | direct - exhaust
Zinc | 3.6995e-08 | biosphere3 | None | kilogram | air::urban air close to ground | biosphere |  | direct - exhaust
market for refrigerant R134a | 2.8909e-06 | carculator db | GLO | kilogram |  | technosphere | refrigerant R134a | other
noise, octave 3, day time, rural | 0.48219 | biosphere3 | None | joule | octave 3::day time::rural | biosphere |  | direct - exhaust
Copper | 6.2891e-08 | biosphere3 | None | kilogram | air::urban air close to ground | biosphere |  | energy storage
Ammonia | 1.1738e-06 | biosphere3 | None | kilogram | air::low population density, long-term | biosphere |  | direct - exhaust
Toluene | 3.6962e-09 | biosphere3 | None | kilogram | air::low population density, long-term | biosphere |  | other
Cadmium | 3.6995e-10 | biosphere3 | None | kilogram | air::urban air close to ground | biosphere |  | direct - exhaust
Particulates, < 2.5 um | 2.1334e-06 | biosphere3 | None | kilogram | air::low population density, long-term | biosphere |  | direct - exhaust
Carbon dioxide, fossil | 0.10562 | biosphere3 | None | kilogram | air | biosphere |  | direct - exhaust
treatment of tyre wear emissions, lorry | -1.5365e-05 | carculator db | RER | kilogram |  | technosphere | tyre wear emissions, lorry | direct - non-exhaust
market for electric motor, electric passenger car | 0.00013316 | carculator db | GLO | kilogram |  | technosphere | electric motor, electric passenger car | powertrain
market for inverter, for electric passenger car | 2.2534e-05 | carculator db | GLO | kilogram |  | technosphere | inverter, for electric passenger car | energy storage
noise, octave 5, day time, rural | 0.624 | biosphere3 | None | joule | octave 5::day time::rural | biosphere |  | direct - exhaust
Carbon dioxide, from soil or biomass stock | 0.0022237 | biosphere3 | None | kilogram | air | biosphere |  | energy chain
market for road maintenance | 0.0011729 | carculator db | RER | meter-year |  | technosphere | road maintenance | road
transmission, for lorry | 0.00037049 | carculator db | RER | kilogram |  | technosphere | transmission, for lorry | powertrain
Battery BoP | 1.9178e-05 | carculator db | GLO | kilogram |  | technosphere | Battery BoP | energy storage
noise, octave 6, day time, rural | 0.2652 | biosphere3 | None | joule | octave 6::day time::rural | biosphere |  | direct - exhaust
market for power distribution unit, for electric passenger car | 1.4919e-05 | carculator db | GLO | kilogram |  | technosphere | power distribution unit, for electric passenger car | energy storage
Chromium VI | 3.6995e-12 | biosphere3 | None | kilogram | air::urban air close to ground | biosphere |  | direct - exhaust
Nickel | 2.5896e-09 | biosphere3 | None | kilogram | air::urban air close to ground | biosphere |  | direct - exhaust
noise, octave 7, day time, rural | 0.056082 | biosphere3 | None | joule | octave 7::day time::rural | biosphere |  | direct - exhaust
market for road | 0.0013538 | carculator db | GLO | meter-year |  | technosphere | road | road
power electronics, for lorry | 9.9185e-05 | carculator db | RER | kilogram |  | technosphere | power electronics, for lorry | powertrain
noise, octave 2, day time, rural | 0.21452 | biosphere3 | None | joule | octave 2::day time::rural | biosphere |  | direct - exhaust
treatment of road wear emissions, lorry | -1.5365e-05 | carculator db | RER | kilogram |  | technosphere | road wear emissions, lorry | direct - non-exhaust
other components, for hybrid electric lorry | 0.0027234 | carculator db | RER | kilogram |  | technosphere | other components, for hybrid electric lorry | glider
exhaust system, for lorry | 0.00018184 | carculator db | RER | kilogram |  | technosphere | exhaust system, for lorry | powertrain
Formaldehyde | 3.1048e-07 | biosphere3 | None | kilogram | air::low population density, long-term | biosphere |  | other
NMVOC, non-methane volatile organic compounds, unspecified origin | 3.1806e-06 | biosphere3 | None | kilogram | air::low population density, long-term | biosphere |  | direct - exhaust
internal combustion engine, for lorry | 0.00090768 | carculator db | RER | kilogram |  | technosphere | internal combustion engine, for lorry | powertrain
Nitrogen oxides | 3.5906e-05 | biosphere3 | None | kilogram | air::low population density, long-term | biosphere |  | direct - exhaust
treatment of used lorry, 16 metric ton | -4.1327e-06 | carculator db | CH | unit |  | technosphere | used lorry, 16 metric ton | EoL
Selenium | 3.6995e-10 | biosphere3 | None | kilogram | air::urban air close to ground | biosphere |  | direct - exhaust
noise, octave 4, day time, rural | 0.54479 | biosphere3 | None | joule | octave 4::day time::rural | biosphere |  | direct - exhaust
Sulfur dioxide | 6.7271e-07 | biosphere3 | None | kilogram | air | biosphere |  | direct - exhaust
maintenance, lorry 16 metric ton | 4.1327e-06 | carculator db | CH | unit |  | technosphere | maintenance, lorry 16 metric ton | maintenance
Carbon monoxide, fossil | 3.6049e-05 | biosphere3 | None | kilogram | air::low population density, long-term | biosphere |  | direct - exhaust
suspension, for lorry | 0.0013803 | carculator db | RER | kilogram |  | technosphere | suspension, for lorry | glider
Methane, fossil | 9.089e-08 | biosphere3 | None | kilogram | air::low population density, long-term | biosphere |  | direct - exhaust
Xylene | 3.2527e-08 | biosphere3 | None | kilogram | air::low population density, long-term | biosphere |  | other
fuel supply for diesel vehicles, 2050 | 0.039163 | carculator db | CH | kilogram |  | technosphere | fuel | energy chain
electricity market for energy storage production, 2050 | 0.00014383 | carculator db | CN | kilowatt hour |  | technosphere | electricity, low voltage, for energy storage production | energy storage
transport, medium duty truck, diesel hybrid, 3.5t gross weight, 2050, EURO-VI, (800 km range autonomy) | 1 | carculator db | CH | ton-kilometer |  | production | transport, freight, EURO-VI | other
Activity | transport, medium duty truck, diesel, 7.5t gross weight, 2000, EURO-IV, (800 km range autonomy)
location | CH
production amount | 1
reference product | transport, freight, EURO-IV
type | process
unit | ton-kilometer
worksheet name | None
source | Sacchi, R., Bauer, C., and Cox, B. (in review) Does size matter? The influence of size, load factor, range autonomy and application type on the Life Cycle Assessment of current and future trucks. Submitted to Environmental Science and Technology.
description | Cradle-to-grave life cycle inventory of the transport activity using a medium duty truck over 1 km. carculator_truck is a open-source parametrized truck model that produces life cycle inventories for any desired set of parameters value (lifetime, load factor, power, battery size, fuel blend, etc.): to produce your own inventories, go to https://github.com/romainsacchi/carculator_truck or contact carculator@psi.ch.
special remark
comment | Combustion engine power: 161 [kW]. Power share from combustion engine: 100 [%]. Km over lifetime: 650000 [km]. Yearly mileage: 54166 [km/year]. Autonomy on a full tank/battery: 800 [km]. Tank-to-wheel efficiency: 35 [%]. Tank-to-wheel energy consumption: 4528 [kj/km]. Fuel tank capacity: 1006 [kWh]. Available payload: 3173 [kg]. Payload: 1294 [kg]. Load factor: 40 [%]. Curb mass (excl. driver and cargo): 4251 [kg]. Driving mass (incl. driver and cargo): 5621 [kg].
Exchanges
name | amount | database | location | unit | categories | type | reference product | tag
fuel tank, for diesel vehicle | 5.8608e-05 | carculator db | RER | kilogram |  | technosphere | fuel tank | energy storage
frame, blanks and saddle, for lorry | 0.00030422 | carculator db | RER | kilogram |  | technosphere | frame, blanks and saddle, for lorry | glider
treatment of brake wear emissions, lorry | -9.0376e-06 | carculator db | RER | kilogram |  | technosphere | brake wear emissions, lorry | direct - non-exhaust
noise, octave 1, day time, rural | 0.60113 | biosphere3 | None | joule | octave 1::day time::rural | biosphere |  | direct - exhaust
Glider lightweighting | 3.0422e-08 | carculator db | GLO | kilogram |  | technosphere | Glider lightweighting | glider
noise, octave 8, day time, rural | 0.0052505 | biosphere3 | None | joule | octave 8::day time::rural | biosphere |  | direct - exhaust
cabin, for lorry | 0.00044564 | carculator db | RER | kilogram |  | technosphere | cabin, for lorry | glider
gearbox, for lorry | 9.4975e-05 | carculator db | RER | kilogram |  | technosphere | gearbox, for lorry | powertrain
Dinitrogen monoxide | 1.6507e-06 | biosphere3 | None | kilogram | air::low population density, long-term | biosphere |  | direct - exhaust
Acetaldehyde | 6.146e-06 | biosphere3 | None | kilogram | air::low population density, long-term | biosphere |  | other
Ethane, 1,1,1,2-tetrafluoro-, HFC-134a | 9.7846e-07 | biosphere3 | None | kilogram | air | biosphere |  | other
tires and wheels, for lorry | 0.00049436 | carculator db | RER | kilogram |  | technosphere | tires and wheels, for lorry | glider
retarder, for lorry | 3.1658e-05 | carculator db | RER | kilogram |  | technosphere | retarder, for lorry | powertrain
Chromium | 5.2903e-09 | biosphere3 | None | kilogram | air::urban air close to ground | biosphere |  | direct - exhaust
Benzene | 2.3012e-06 | biosphere3 | None | kilogram | air::low population density, long-term | biosphere |  | direct - exhaust
Zinc | 1.0581e-07 | biosphere3 | None | kilogram | air::urban air close to ground | biosphere |  | direct - exhaust
market for refrigerant R134a | 9.7846e-07 | carculator db | GLO | kilogram |  | technosphere | refrigerant R134a | other
noise, octave 3, day time, rural | 0.45994 | biosphere3 | None | joule | octave 3::day time::rural | biosphere |  | direct - exhaust
Copper | 1.7987e-07 | biosphere3 | None | kilogram | air::urban air close to ground | biosphere |  | energy storage
Ammonia | 1.1933e-07 | biosphere3 | None | kilogram | air::low population density, long-term | biosphere |  | direct - exhaust
Toluene | 1.3449e-07 | biosphere3 | None | kilogram | air::low population density, long-term | biosphere |  | other
Cadmium | 1.0581e-09 | biosphere3 | None | kilogram | air::urban air close to ground | biosphere |  | direct - exhaust
Particulates, < 2.5 um | 6.6921e-05 | biosphere3 | None | kilogram | air::low population density, long-term | biosphere |  | direct - exhaust
Carbon dioxide, fossil | 0.25663 | biosphere3 | None | kilogram | air | biosphere |  | direct - exhaust
treatment of tyre wear emissions, lorry | -1.3054e-05 | carculator db | RER | kilogram |  | technosphere | tyre wear emissions, lorry | direct - non-exhaust
market for electric motor, electric passenger car | 2.9186e-05 | carculator db | GLO | kilogram |  | technosphere | electric motor, electric passenger car | powertrain
noise, octave 5, day time, rural | 0.69668 | biosphere3 | None | joule | octave 5::day time::rural | biosphere |  | direct - exhaust
Carbon dioxide, from soil or biomass stock | 4.3176e-09 | biosphere3 | None | kilogram | air | biosphere |  | energy chain
market for road maintenance | 0.00099645 | carculator db | RER | meter-year |  | technosphere | road maintenance | road
transmission, for lorry | 0.00013719 | carculator db | RER | kilogram |  | technosphere | transmission, for lorry | powertrain
noise, octave 6, day time, rural | 0.25212 | biosphere3 | None | joule | octave 6::day time::rural | biosphere |  | direct - exhaust
Chromium VI | 1.0581e-11 | biosphere3 | None | kilogram | air::urban air close to ground | biosphere |  | direct - exhaust
Nickel | 7.4065e-09 | biosphere3 | None | kilogram | air::urban air close to ground | biosphere |  | direct - exhaust
noise, octave 7, day time, rural | 0.05537 | biosphere3 | None | joule | octave 7::day time::rural | biosphere |  | direct - exhaust
market for road | 0.0023318 | carculator db | GLO | meter-year |  | technosphere | road | road
power electronics, for lorry | 6.1795e-05 | carculator db | RER | kilogram |  | technosphere | power electronics, for lorry | powertrain
noise, octave 2, day time, rural | 0.19132 | biosphere3 | None | joule | octave 2::day time::rural | biosphere |  | direct - exhaust
treatment of road wear emissions, lorry | -1.3054e-05 | carculator db | RER | kilogram |  | technosphere | road wear emissions, lorry | direct - non-exhaust
other components, for hybrid electric lorry | 0.0016792 | carculator db | RER | kilogram |  | technosphere | other components, for hybrid electric lorry | glider
exhaust system, for lorry | 0.00011171 | carculator db | RER | kilogram |  | technosphere | exhaust system, for lorry | powertrain
Formaldehyde | 1.1297e-05 | biosphere3 | None | kilogram | air::low population density, long-term | biosphere |  | other
NMVOC, non-methane volatile organic compounds, unspecified origin | 0.00011573 | biosphere3 | None | kilogram | air::low population density, long-term | biosphere |  | direct - exhaust
internal combustion engine, for lorry | 0.00065216 | carculator db | RER | kilogram |  | technosphere | internal combustion engine, for lorry | powertrain
Nitrogen oxides | 0.00015659 | biosphere3 | None | kilogram | air::low population density, long-term | biosphere |  | direct - exhaust
treatment of used lorry, 16 metric ton | -1.1884e-06 | carculator db | CH | unit |  | technosphere | used lorry, 16 metric ton | EoL
Selenium | 1.0581e-09 | biosphere3 | None | kilogram | air::urban air close to ground | biosphere |  | direct - exhaust
noise, octave 4, day time, rural | 0.49673 | biosphere3 | None | joule | octave 4::day time::rural | biosphere |  | direct - exhaust
Sulfur dioxide | 4.4461e-05 | biosphere3 | None | kilogram | air | biosphere |  | direct - exhaust
maintenance, lorry 16 metric ton | 1.1884e-06 | carculator db | CH | unit |  | technosphere | maintenance, lorry 16 metric ton | maintenance
Carbon monoxide, fossil | 0.00069812 | biosphere3 | None | kilogram | air::low population density, long-term | biosphere |  | direct - exhaust
suspension, for lorry | 0.00085206 | carculator db | RER | kilogram |  | technosphere | suspension, for lorry | glider
Methane, fossil | 3.307e-06 | biosphere3 | None | kilogram | air::low population density, long-term | biosphere |  | direct - exhaust
Xylene | 1.1835e-06 | biosphere3 | None | kilogram | air::low population density, long-term | biosphere |  | other
fuel supply for diesel vehicles, 2000 | 0.08174 | carculator db | CH | kilogram |  | technosphere | fuel | energy chain
transport, medium duty truck, diesel, 7.5t gross weight, 2000, EURO-IV, (800 km range autonomy) | 1 | carculator db | CH | ton-kilometer |  | production | transport, freight, EURO-IV | other
Activity | transport, medium duty truck, diesel, 7.5t gross weight, 2010, EURO-V, (800 km range autonomy)
location | CH
production amount | 1
reference product | transport, freight, EURO-V
type | process
unit | ton-kilometer
worksheet name | None
source | Sacchi, R., Bauer, C., and Cox, B. (in review) Does size matter? The influence of size, load factor, range autonomy and application type on the Life Cycle Assessment of current and future trucks. Submitted to Environmental Science and Technology.
description | Cradle-to-grave life cycle inventory of the transport activity using a medium duty truck over 1 km. carculator_truck is a open-source parametrized truck model that produces life cycle inventories for any desired set of parameters value (lifetime, load factor, power, battery size, fuel blend, etc.): to produce your own inventories, go to https://github.com/romainsacchi/carculator_truck or contact carculator@psi.ch.
special remark
comment | Combustion engine power: 160 [kW]. Power share from combustion engine: 100 [%]. Km over lifetime: 650000 [km]. Yearly mileage: 54166 [km/year]. Autonomy on a full tank/battery: 800 [km]. Tank-to-wheel efficiency: 35 [%]. Tank-to-wheel energy consumption: 4513 [kj/km]. Fuel tank capacity: 1002 [kWh]. Available payload: 3200 [kg]. Payload: 1305 [kg]. Load factor: 40 [%]. Curb mass (excl. driver and cargo): 4224 [kg]. Driving mass (incl. driver and cargo): 5605 [kg].
Exchanges
name | amount | database | location | unit | categories | type | reference product | tag
fuel tank, for diesel vehicle | 5.8041e-05 | carculator db | RER | kilogram |  | technosphere | fuel tank | energy storage
frame, blanks and saddle, for lorry | 0.00030164 | carculator db | RER | kilogram |  | technosphere | frame, blanks and saddle, for lorry | glider
treatment of brake wear emissions, lorry | -8.9609e-06 | carculator db | RER | kilogram |  | technosphere | brake wear emissions, lorry | direct - non-exhaust
noise, octave 1, day time, rural | 0.59603 | biosphere3 | None | joule | octave 1::day time::rural | biosphere |  | direct - exhaust
Glider lightweighting | 3.0164e-08 | carculator db | GLO | kilogram |  | technosphere | Glider lightweighting | glider
noise, octave 8, day time, rural | 0.005206 | biosphere3 | None | joule | octave 8::day time::rural | biosphere |  | direct - exhaust
cabin, for lorry | 0.00044186 | carculator db | RER | kilogram |  | technosphere | cabin, for lorry | glider
gearbox, for lorry | 9.4169e-05 | carculator db | RER | kilogram |  | technosphere | gearbox, for lorry | powertrain
Dinitrogen monoxide | 1.2705e-05 | biosphere3 | None | kilogram | air::low population density, long-term | biosphere |  | direct - exhaust
Acetaldehyde | 7.0751e-07 | biosphere3 | None | kilogram | air::low population density, long-term | biosphere |  | other
Ethane, 1,1,1,2-tetrafluoro-, HFC-134a | 9.7846e-07 | biosphere3 | None | kilogram | air | biosphere |  | other
tires and wheels, for lorry | 0.00049017 | carculator db | RER | kilogram |  | technosphere | tires and wheels, for lorry | glider
retarder, for lorry | 3.139e-05 | carculator db | RER | kilogram |  | technosphere | retarder, for lorry | powertrain
Chromium | 5.2718e-09 | biosphere3 | None | kilogram | air::urban air close to ground | biosphere |  | direct - exhaust
Benzene | 2.649e-07 | biosphere3 | None | kilogram | air::low population density, long-term | biosphere |  | direct - exhaust
Zinc | 1.0544e-07 | biosphere3 | None | kilogram | air::urban air close to ground | biosphere |  | direct - exhaust
market for refrigerant R134a | 9.7846e-07 | carculator db | GLO | kilogram |  | technosphere | refrigerant R134a | other
noise, octave 3, day time, rural | 0.45604 | biosphere3 | None | joule | octave 3::day time::rural | biosphere |  | direct - exhaust
Copper | 1.7924e-07 | biosphere3 | None | kilogram | air::urban air close to ground | biosphere |  | energy storage
Ammonia | 4.4877e-07 | biosphere3 | None | kilogram | air::low population density, long-term | biosphere |  | direct - exhaust
Toluene | 1.5482e-08 | biosphere3 | None | kilogram | air::low population density, long-term | biosphere |  | other
Cadmium | 1.0544e-09 | biosphere3 | None | kilogram | air::urban air close to ground | biosphere |  | direct - exhaust
Particulates, < 2.5 um | 1.5666e-05 | biosphere3 | None | kilogram | air::low population density, long-term | biosphere |  | direct - exhaust
Carbon dioxide, fossil | 0.25356 | biosphere3 | None | kilogram | air | biosphere |  | direct - exhaust
treatment of tyre wear emissions, lorry | -1.2944e-05 | carculator db | RER | kilogram |  | technosphere | tyre wear emissions, lorry | direct - non-exhaust
market for electric motor, electric passenger car | 2.8939e-05 | carculator db | GLO | kilogram |  | technosphere | electric motor, electric passenger car | powertrain
noise, octave 5, day time, rural | 0.69077 | biosphere3 | None | joule | octave 5::day time::rural | biosphere |  | direct - exhaust
Carbon dioxide, from soil or biomass stock | 6.1003e-09 | biosphere3 | None | kilogram | air | biosphere |  | energy chain
market for road maintenance | 0.000988 | carculator db | RER | meter-year |  | technosphere | road maintenance | road
transmission, for lorry | 0.00013602 | carculator db | RER | kilogram |  | technosphere | transmission, for lorry | powertrain
noise, octave 6, day time, rural | 0.24998 | biosphere3 | None | joule | octave 6::day time::rural | biosphere |  | direct - exhaust
Chromium VI | 1.0544e-11 | biosphere3 | None | kilogram | air::urban air close to ground | biosphere |  | direct - exhaust
Nickel | 7.3805e-09 | biosphere3 | None | kilogram | air::urban air close to ground | biosphere |  | direct - exhaust
noise, octave 7, day time, rural | 0.054901 | biosphere3 | None | joule | octave 7::day time::rural | biosphere |  | direct - exhaust
market for road | 0.0023055 | carculator db | GLO | meter-year |  | technosphere | road | road
power electronics, for lorry | 6.1271e-05 | carculator db | RER | kilogram |  | technosphere | power electronics, for lorry | powertrain
noise, octave 2, day time, rural | 0.1897 | biosphere3 | None | joule | octave 2::day time::rural | biosphere |  | direct - exhaust
treatment of road wear emissions, lorry | -1.2944e-05 | carculator db | RER | kilogram |  | technosphere | road wear emissions, lorry | direct - non-exhaust
other components, for hybrid electric lorry | 0.0016649 | carculator db | RER | kilogram |  | technosphere | other components, for hybrid electric lorry | glider
exhaust system, for lorry | 0.00011076 | carculator db | RER | kilogram |  | technosphere | exhaust system, for lorry | powertrain
Formaldehyde | 1.3004e-06 | biosphere3 | None | kilogram | air::low population density, long-term | biosphere |  | other
NMVOC, non-methane volatile organic compounds, unspecified origin | 1.3322e-05 | biosphere3 | None | kilogram | air::low population density, long-term | biosphere |  | direct - exhaust
internal combustion engine, for lorry | 0.00061507 | carculator db | RER | kilogram |  | technosphere | internal combustion engine, for lorry | powertrain
Nitrogen oxides | 0.0001669 | biosphere3 | None | kilogram | air::low population density, long-term | biosphere |  | direct - exhaust
treatment of used lorry, 16 metric ton | -1.1783e-06 | carculator db | CH | unit |  | technosphere | used lorry, 16 metric ton | EoL
Selenium | 1.0544e-09 | biosphere3 | None | kilogram | air::urban air close to ground | biosphere |  | direct - exhaust
noise, octave 4, day time, rural | 0.49252 | biosphere3 | None | joule | octave 4::day time::rural | biosphere |  | direct - exhaust
Sulfur dioxide | 1.615e-06 | biosphere3 | None | kilogram | air | biosphere |  | direct - exhaust
maintenance, lorry 16 metric ton | 1.1783e-06 | carculator db | CH | unit |  | technosphere | maintenance, lorry 16 metric ton | maintenance
Carbon monoxide, fossil | 0.00064584 | biosphere3 | None | kilogram | air::low population density, long-term | biosphere |  | direct - exhaust
suspension, for lorry | 0.00084484 | carculator db | RER | kilogram |  | technosphere | suspension, for lorry | glider
Methane, fossil | 3.8069e-07 | biosphere3 | None | kilogram | air::low population density, long-term | biosphere |  | direct - exhaust
Xylene | 1.3624e-07 | biosphere3 | None | kilogram | air::low population density, long-term | biosphere |  | other
fuel supply for diesel vehicles, 2010 | 0.080766 | carculator db | CH | kilogram |  | technosphere | fuel | energy chain
transport, medium duty truck, diesel, 7.5t gross weight, 2010, EURO-V, (800 km range autonomy) | 1 | carculator db | CH | ton-kilometer |  | production | transport, freight, EURO-V | other
Activity | transport, medium duty truck, diesel, 7.5t gross weight, 2020, EURO-VI, (800 km range autonomy)
location | CH
production amount | 1
reference product | transport, freight, EURO-VI
type | process
unit | ton-kilometer
worksheet name | None
source | Sacchi, R., Bauer, C., and Cox, B. (in review) Does size matter? The influence of size, load factor, range autonomy and application type on the Life Cycle Assessment of current and future trucks. Submitted to Environmental Science and Technology.
description | Cradle-to-grave life cycle inventory of the transport activity using a medium duty truck over 1 km. carculator_truck is a open-source parametrized truck model that produces life cycle inventories for any desired set of parameters value (lifetime, load factor, power, battery size, fuel blend, etc.): to produce your own inventories, go to https://github.com/romainsacchi/carculator_truck or contact carculator@psi.ch.
special remark
comment | Combustion engine power: 152 [kW]. Power share from combustion engine: 100 [%]. Km over lifetime: 650000 [km]. Yearly mileage: 54166 [km/year]. Autonomy on a full tank/battery: 800 [km]. Tank-to-wheel efficiency: 36 [%]. Tank-to-wheel energy consumption: 4425 [kj/km]. Fuel tank capacity: 983 [kWh]. Available payload: 3420 [kg]. Payload: 1395 [kg]. Load factor: 40 [%]. Curb mass (excl. driver and cargo): 4004 [kg]. Driving mass (incl. driver and cargo): 5475 [kg].
Exchanges
name | amount | database | location | unit | categories | type | reference product | tag
fuel tank, for diesel vehicle | 5.3934e-05 | carculator db | RER | kilogram |  | technosphere | fuel tank | energy storage
frame, blanks and saddle, for lorry | 0.00028223 | carculator db | RER | kilogram |  | technosphere | frame, blanks and saddle, for lorry | glider
treatment of brake wear emissions, lorry | -8.3843e-06 | carculator db | RER | kilogram |  | technosphere | brake wear emissions, lorry | direct - non-exhaust
noise, octave 1, day time, rural | 0.55768 | biosphere3 | None | joule | octave 1::day time::rural | biosphere |  | direct - exhaust
Glider lightweighting | 1.4112e-05 | carculator db | GLO | kilogram |  | technosphere | Glider lightweighting | glider
noise, octave 8, day time, rural | 0.004871 | biosphere3 | None | joule | octave 8::day time::rural | biosphere |  | direct - exhaust
cabin, for lorry | 0.00041343 | carculator db | RER | kilogram |  | technosphere | cabin, for lorry | glider
gearbox, for lorry | 8.811e-05 | carculator db | RER | kilogram |  | technosphere | gearbox, for lorry | powertrain
Dinitrogen monoxide | 1.2543e-05 | biosphere3 | None | kilogram | air::low population density, long-term | biosphere |  | direct - exhaust
Acetaldehyde | 3.401e-07 | biosphere3 | None | kilogram | air::low population density, long-term | biosphere |  | other
Ethane, 1,1,1,2-tetrafluoro-, HFC-134a | 9.7846e-07 | biosphere3 | None | kilogram | air | biosphere |  | other
tires and wheels, for lorry | 0.00045863 | carculator db | RER | kilogram |  | technosphere | tires and wheels, for lorry | glider
retarder, for lorry | 2.937e-05 | carculator db | RER | kilogram |  | technosphere | retarder, for lorry | powertrain
Chromium | 5.1692e-09 | biosphere3 | None | kilogram | air::urban air close to ground | biosphere |  | direct - exhaust
Benzene | 1.2734e-07 | biosphere3 | None | kilogram | air::low population density, long-term | biosphere |  | direct - exhaust
Zinc | 1.0338e-07 | biosphere3 | None | kilogram | air::urban air close to ground | biosphere |  | direct - exhaust
market for refrigerant R134a | 9.7846e-07 | carculator db | GLO | kilogram |  | technosphere | refrigerant R134a | other
noise, octave 3, day time, rural | 0.42669 | biosphere3 | None | joule | octave 3::day time::rural | biosphere |  | direct - exhaust
Copper | 1.7575e-07 | biosphere3 | None | kilogram | air::urban air close to ground | biosphere |  | energy storage
Ammonia | 1.8576e-06 | biosphere3 | None | kilogram | air::low population density, long-term | biosphere |  | direct - exhaust
Toluene | 7.4419e-09 | biosphere3 | None | kilogram | air::low population density, long-term | biosphere |  | other
Cadmium | 1.0338e-09 | biosphere3 | None | kilogram | air::urban air close to ground | biosphere |  | direct - exhaust
Particulates, < 2.5 um | 4.2942e-06 | biosphere3 | None | kilogram | air::low population density, long-term | biosphere |  | direct - exhaust
Carbon dioxide, fossil | 0.23263 | biosphere3 | None | kilogram | air | biosphere |  | direct - exhaust
treatment of tyre wear emissions, lorry | -1.2111e-05 | carculator db | RER | kilogram |  | technosphere | tyre wear emissions, lorry | direct - non-exhaust
market for electric motor, electric passenger car | 2.7077e-05 | carculator db | GLO | kilogram |  | technosphere | electric motor, electric passenger car | powertrain
noise, octave 5, day time, rural | 0.64632 | biosphere3 | None | joule | octave 5::day time::rural | biosphere |  | direct - exhaust
Carbon dioxide, from soil or biomass stock | 4.0518e-09 | biosphere3 | None | kilogram | air | biosphere |  | energy chain
market for road maintenance | 0.00092443 | carculator db | RER | meter-year |  | technosphere | road maintenance | road
transmission, for lorry | 0.00012727 | carculator db | RER | kilogram |  | technosphere | transmission, for lorry | powertrain
noise, octave 6, day time, rural | 0.23389 | biosphere3 | None | joule | octave 6::day time::rural | biosphere |  | direct - exhaust
Chromium VI | 1.0338e-11 | biosphere3 | None | kilogram | air::urban air close to ground | biosphere |  | direct - exhaust
Nickel | 7.2369e-09 | biosphere3 | None | kilogram | air::urban air close to ground | biosphere |  | direct - exhaust
noise, octave 7, day time, rural | 0.051368 | biosphere3 | None | joule | octave 7::day time::rural | biosphere |  | direct - exhaust
market for road | 0.002107 | carculator db | GLO | meter-year |  | technosphere | road | road
power electronics, for lorry | 5.7329e-05 | carculator db | RER | kilogram |  | technosphere | power electronics, for lorry | powertrain
noise, octave 2, day time, rural | 0.17749 | biosphere3 | None | joule | octave 2::day time::rural | biosphere |  | direct - exhaust
treatment of road wear emissions, lorry | -1.2111e-05 | carculator db | RER | kilogram |  | technosphere | road wear emissions, lorry | direct - non-exhaust
other components, for hybrid electric lorry | 0.0015578 | carculator db | RER | kilogram |  | technosphere | other components, for hybrid electric lorry | glider
exhaust system, for lorry | 0.00010363 | carculator db | RER | kilogram |  | technosphere | exhaust system, for lorry | powertrain
Formaldehyde | 6.2512e-07 | biosphere3 | None | kilogram | air::low population density, long-term | biosphere |  | other
NMVOC, non-methane volatile organic compounds, unspecified origin | 6.4038e-06 | biosphere3 | None | kilogram | air::low population density, long-term | biosphere |  | direct - exhaust
internal combustion engine, for lorry | 0.0005249 | carculator db | RER | kilogram |  | technosphere | internal combustion engine, for lorry | powertrain
Nitrogen oxides | 7.4318e-05 | biosphere3 | None | kilogram | air::low population density, long-term | biosphere |  | direct - exhaust
treatment of used lorry, 16 metric ton | -1.1025e-06 | carculator db | CH | unit |  | technosphere | used lorry, 16 metric ton | EoL
Selenium | 1.0338e-09 | biosphere3 | None | kilogram | air::urban air close to ground | biosphere |  | direct - exhaust
noise, octave 4, day time, rural | 0.46083 | biosphere3 | None | joule | octave 4::day time::rural | biosphere |  | direct - exhaust
Sulfur dioxide | 1.4817e-06 | biosphere3 | None | kilogram | air | biosphere |  | direct - exhaust
maintenance, lorry 16 metric ton | 1.1025e-06 | carculator db | CH | unit |  | technosphere | maintenance, lorry 16 metric ton | maintenance
Carbon monoxide, fossil | 7.2365e-05 | biosphere3 | None | kilogram | air::low population density, long-term | biosphere |  | direct - exhaust
suspension, for lorry | 0.00079048 | carculator db | RER | kilogram |  | technosphere | suspension, for lorry | glider
Methane, fossil | 1.83e-07 | biosphere3 | None | kilogram | air::low population density, long-term | biosphere |  | direct - exhaust
Xylene | 6.5489e-08 | biosphere3 | None | kilogram | air::low population density, long-term | biosphere |  | other
fuel supply for diesel vehicles, 2020 | 0.074097 | carculator db | CH | kilogram |  | technosphere | fuel | energy chain
transport, medium duty truck, diesel, 7.5t gross weight, 2020, EURO-VI, (800 km range autonomy) | 1 | carculator db | CH | ton-kilometer |  | production | transport, freight, EURO-VI | other
Activity | transport, medium duty truck, diesel, 7.5t gross weight, 2030, EURO-VI, (800 km range autonomy)
location | CH
production amount | 1
reference product | transport, freight, EURO-VI
type | process
unit | ton-kilometer
worksheet name | None
source | Sacchi, R., Bauer, C., and Cox, B. (in review) Does size matter? The influence of size, load factor, range autonomy and application type on the Life Cycle Assessment of current and future trucks. Submitted to Environmental Science and Technology.
description | Cradle-to-grave life cycle inventory of the transport activity using a medium duty truck over 1 km. carculator_truck is a open-source parametrized truck model that produces life cycle inventories for any desired set of parameters value (lifetime, load factor, power, battery size, fuel blend, etc.): to produce your own inventories, go to https://github.com/romainsacchi/carculator_truck or contact carculator@psi.ch.
special remark
comment | Combustion engine power: 77 [kW]. Electric motor power: 51 [kW]. Power share from combustion engine: 60 [%]. Km over lifetime: 650000 [km]. Yearly mileage: 54166 [km/year]. Autonomy on a full tank/battery: 800 [km]. Tank-to-wheel efficiency: 38 [%]. Tank-to-wheel energy consumption: 3439 [kj/km]. Fuel tank capacity: 764 [kWh]. Available payload: 4026 [kg]. Payload: 1642 [kg]. Load factor: 40 [%]. Curb mass (excl. driver and cargo): 3398 [kg]. Driving mass (incl. driver and cargo): 5116 [kg].
Exchanges
name | amount | database | location | unit | categories | type | reference product | tag
fuel tank, for diesel vehicle | 4.178e-05 | carculator db | RER | kilogram |  | technosphere | fuel tank | energy storage
frame, blanks and saddle, for lorry | 0.00023976 | carculator db | RER | kilogram |  | technosphere | frame, blanks and saddle, for lorry | glider
treatment of brake wear emissions, lorry | -7.1227e-06 | carculator db | RER | kilogram |  | technosphere | brake wear emissions, lorry | direct - non-exhaust
noise, octave 1, day time, rural | 0.47376 | biosphere3 | None | joule | octave 1::day time::rural | biosphere |  | direct - exhaust
Glider lightweighting | 4.076e-05 | carculator db | GLO | kilogram |  | technosphere | Glider lightweighting | glider
noise, octave 8, day time, rural | 0.004138 | biosphere3 | None | joule | octave 8::day time::rural | biosphere |  | direct - exhaust
cabin, for lorry | 0.00035122 | carculator db | RER | kilogram |  | technosphere | cabin, for lorry | glider
gearbox, for lorry | 7.4851e-05 | carculator db | RER | kilogram |  | technosphere | gearbox, for lorry | powertrain
Dinitrogen monoxide | 8.3237e-06 | biosphere3 | None | kilogram | air::low population density, long-term | biosphere |  | direct - exhaust
Acetaldehyde | 2.2433e-07 | biosphere3 | None | kilogram | air::low population density, long-term | biosphere |  | other
Ethane, 1,1,1,2-tetrafluoro-, HFC-134a | 9.7846e-07 | biosphere3 | None | kilogram | air | biosphere |  | other
tires and wheels, for lorry | 0.00038962 | carculator db | RER | kilogram |  | technosphere | tires and wheels, for lorry | glider
retarder, for lorry | 2.495e-05 | carculator db | RER | kilogram |  | technosphere | retarder, for lorry | powertrain
Chromium | 4.0105e-09 | biosphere3 | None | kilogram | air::urban air close to ground | biosphere |  | direct - exhaust
Benzene | 8.3992e-08 | biosphere3 | None | kilogram | air::low population density, long-term | biosphere |  | direct - exhaust
Zinc | 8.0211e-08 | biosphere3 | None | kilogram | air::urban air close to ground | biosphere |  | direct - exhaust
lead acid battery, for lorry | 3.629e-05 | carculator db | RER | kilogram |  | technosphere | lead acid battery, for lorry | energy storage
market for refrigerant R134a | 9.7846e-07 | carculator db | GLO | kilogram |  | technosphere | refrigerant R134a | other
noise, octave 3, day time, rural | 0.36248 | biosphere3 | None | joule | octave 3::day time::rural | biosphere |  | direct - exhaust
Copper | 1.3636e-07 | biosphere3 | None | kilogram | air::urban air close to ground | biosphere |  | energy storage
Ammonia | 1.2834e-06 | biosphere3 | None | kilogram | air::low population density, long-term | biosphere |  | direct - exhaust
Toluene | 4.9087e-09 | biosphere3 | None | kilogram | air::low population density, long-term | biosphere |  | other
Cadmium | 8.0211e-10 | biosphere3 | None | kilogram | air::urban air close to ground | biosphere |  | direct - exhaust
Particulates, < 2.5 um | 2.8326e-06 | biosphere3 | None | kilogram | air::low population density, long-term | biosphere |  | direct - exhaust
Carbon dioxide, fossil | 0.15333 | biosphere3 | None | kilogram | air | biosphere |  | direct - exhaust
treatment of tyre wear emissions, lorry | -1.0288e-05 | carculator db | RER | kilogram |  | technosphere | tyre wear emissions, lorry | direct - non-exhaust
market for electric motor, electric passenger car | 3.4418e-05 | carculator db | GLO | kilogram |  | technosphere | electric motor, electric passenger car | powertrain
noise, octave 5, day time, rural | 0.54906 | biosphere3 | None | joule | octave 5::day time::rural | biosphere |  | direct - exhaust
Carbon dioxide, from soil or biomass stock | 9.7711e-07 | biosphere3 | None | kilogram | air | biosphere |  | energy chain
market for road maintenance | 0.00078532 | carculator db | RER | meter-year |  | technosphere | road maintenance | road
transmission, for lorry | 0.00010812 | carculator db | RER | kilogram |  | technosphere | transmission, for lorry | powertrain
noise, octave 6, day time, rural | 0.1987 | biosphere3 | None | joule | octave 6::day time::rural | biosphere |  | direct - exhaust
Chromium VI | 8.0211e-12 | biosphere3 | None | kilogram | air::urban air close to ground | biosphere |  | direct - exhaust
Nickel | 5.6147e-09 | biosphere3 | None | kilogram | air::urban air close to ground | biosphere |  | direct - exhaust
noise, octave 7, day time, rural | 0.043638 | biosphere3 | None | joule | octave 7::day time::rural | biosphere |  | direct - exhaust
market for road | 0.0016727 | carculator db | GLO | meter-year |  | technosphere | road | road
power electronics, for lorry | 4.8702e-05 | carculator db | RER | kilogram |  | technosphere | power electronics, for lorry | powertrain
noise, octave 2, day time, rural | 0.15078 | biosphere3 | None | joule | octave 2::day time::rural | biosphere |  | direct - exhaust
treatment of road wear emissions, lorry | -1.0288e-05 | carculator db | RER | kilogram |  | technosphere | road wear emissions, lorry | direct - non-exhaust
other components, for hybrid electric lorry | 0.0013234 | carculator db | RER | kilogram |  | technosphere | other components, for hybrid electric lorry | glider
exhaust system, for lorry | 8.8038e-05 | carculator db | RER | kilogram |  | technosphere | exhaust system, for lorry | powertrain
Formaldehyde | 4.1233e-07 | biosphere3 | None | kilogram | air::low population density, long-term | biosphere |  | other
NMVOC, non-methane volatile organic compounds, unspecified origin | 4.224e-06 | biosphere3 | None | kilogram | air::low population density, long-term | biosphere |  | direct - exhaust
internal combustion engine, for lorry | 0.00023989 | carculator db | RER | kilogram |  | technosphere | internal combustion engine, for lorry | powertrain
Nitrogen oxides | 4.8797e-05 | biosphere3 | None | kilogram | air::low population density, long-term | biosphere |  | direct - exhaust
treatment of used lorry, 16 metric ton | -9.3658e-07 | carculator db | CH | unit |  | technosphere | used lorry, 16 metric ton | EoL
Selenium | 8.0211e-10 | biosphere3 | None | kilogram | air::urban air close to ground | biosphere |  | direct - exhaust
noise, octave 4, day time, rural | 0.39148 | biosphere3 | None | joule | octave 4::day time::rural | biosphere |  | direct - exhaust
Sulfur dioxide | 9.766e-07 | biosphere3 | None | kilogram | air | biosphere |  | direct - exhaust
maintenance, lorry 16 metric ton | 9.3658e-07 | carculator db | CH | unit |  | technosphere | maintenance, lorry 16 metric ton | maintenance
Carbon monoxide, fossil | 4.7756e-05 | biosphere3 | None | kilogram | air::low population density, long-term | biosphere |  | direct - exhaust
suspension, for lorry | 0.00067153 | carculator db | RER | kilogram |  | technosphere | suspension, for lorry | glider
Methane, fossil | 1.2071e-07 | biosphere3 | None | kilogram | air::low population density, long-term | biosphere |  | direct - exhaust
Xylene | 4.3197e-08 | biosphere3 | None | kilogram | air::low population density, long-term | biosphere |  | other
fuel supply for diesel vehicles, 2030 | 0.04896 | carculator db | CH | kilogram |  | technosphere | fuel | energy chain
transport, medium duty truck, diesel, 7.5t gross weight, 2030, EURO-VI, (800 km range autonomy) | 1 | carculator db | CH | ton-kilometer |  | production | transport, freight, EURO-VI | other
Activity | transport, medium duty truck, diesel, 7.5t gross weight, 2040, EURO-VI, (800 km range autonomy)
location | CH
production amount | 1
reference product | transport, freight, EURO-VI
type | process
unit | ton-kilometer
worksheet name | None
source | Sacchi, R., Bauer, C., and Cox, B. (in review) Does size matter? The influence of size, load factor, range autonomy and application type on the Life Cycle Assessment of current and future trucks. Submitted to Environmental Science and Technology.
description | Cradle-to-grave life cycle inventory of the transport activity using a medium duty truck over 1 km. carculator_truck is a open-source parametrized truck model that produces life cycle inventories for any desired set of parameters value (lifetime, load factor, power, battery size, fuel blend, etc.): to produce your own inventories, go to https://github.com/romainsacchi/carculator_truck or contact carculator@psi.ch.
special remark
comment | Combustion engine power: 72 [kW]. Electric motor power: 48 [kW]. Power share from combustion engine: 60 [%]. Km over lifetime: 650000 [km]. Yearly mileage: 54166 [km/year]. Autonomy on a full tank/battery: 800 [km]. Tank-to-wheel efficiency: 38 [%]. Tank-to-wheel energy consumption: 3114 [kj/km]. Fuel tank capacity: 692 [kWh]. Available payload: 4244 [kg]. Payload: 1731 [kg]. Load factor: 40 [%]. Curb mass (excl. driver and cargo): 3180 [kg]. Driving mass (incl. driver and cargo): 4986 [kg].
Exchanges
name | amount | database | location | unit | categories | type | reference product | tag
fuel tank, for diesel vehicle | 3.825e-05 | carculator db | RER | kilogram |  | technosphere | fuel tank | energy storage
frame, blanks and saddle, for lorry | 0.0002274 | carculator db | RER | kilogram |  | technosphere | frame, blanks and saddle, for lorry | glider
treatment of brake wear emissions, lorry | -6.7554e-06 | carculator db | RER | kilogram |  | technosphere | brake wear emissions, lorry | direct - non-exhaust
noise, octave 1, day time, rural | 0.44933 | biosphere3 | None | joule | octave 1::day time::rural | biosphere |  | direct - exhaust
Glider lightweighting | 5.0028e-05 | carculator db | GLO | kilogram |  | technosphere | Glider lightweighting | glider
noise, octave 8, day time, rural | 0.0039246 | biosphere3 | None | joule | octave 8::day time::rural | biosphere |  | direct - exhaust
cabin, for lorry | 0.00033311 | carculator db | RER | kilogram |  | technosphere | cabin, for lorry | glider
gearbox, for lorry | 7.0991e-05 | carculator db | RER | kilogram |  | technosphere | gearbox, for lorry | powertrain
Dinitrogen monoxide | 7.1528e-06 | biosphere3 | None | kilogram | air::low population density, long-term | biosphere |  | direct - exhaust
Acetaldehyde | 1.9217e-07 | biosphere3 | None | kilogram | air::low population density, long-term | biosphere |  | other
Ethane, 1,1,1,2-tetrafluoro-, HFC-134a | 9.7846e-07 | biosphere3 | None | kilogram | air | biosphere |  | other
tires and wheels, for lorry | 0.00036953 | carculator db | RER | kilogram |  | technosphere | tires and wheels, for lorry | glider
retarder, for lorry | 2.3664e-05 | carculator db | RER | kilogram |  | technosphere | retarder, for lorry | powertrain
Chromium | 3.5339e-09 | biosphere3 | None | kilogram | air::urban air close to ground | biosphere |  | direct - exhaust
Benzene | 7.1952e-08 | biosphere3 | None | kilogram | air::low population density, long-term | biosphere |  | direct - exhaust
Zinc | 7.0679e-08 | biosphere3 | None | kilogram | air::urban air close to ground | biosphere |  | direct - exhaust
lead acid battery, for lorry | 4.1505e-05 | carculator db | RER | kilogram |  | technosphere | lead acid battery, for lorry | energy storage
market for refrigerant R134a | 9.7846e-07 | carculator db | GLO | kilogram |  | technosphere | refrigerant R134a | other
noise, octave 3, day time, rural | 0.34379 | biosphere3 | None | joule | octave 3::day time::rural | biosphere |  | direct - exhaust
Copper | 1.2015e-07 | biosphere3 | None | kilogram | air::urban air close to ground | biosphere |  | energy storage
Ammonia | 1.1245e-06 | biosphere3 | None | kilogram | air::low population density, long-term | biosphere |  | direct - exhaust
Toluene | 4.2051e-09 | biosphere3 | None | kilogram | air::low population density, long-term | biosphere |  | other
Cadmium | 7.0679e-10 | biosphere3 | None | kilogram | air::urban air close to ground | biosphere |  | direct - exhaust
Particulates, < 2.5 um | 2.4266e-06 | biosphere3 | None | kilogram | air::low population density, long-term | biosphere |  | direct - exhaust
Carbon dioxide, fossil | 0.12814 | biosphere3 | None | kilogram | air | biosphere |  | direct - exhaust
treatment of tyre wear emissions, lorry | -9.7578e-06 | carculator db | RER | kilogram |  | technosphere | tyre wear emissions, lorry | direct - non-exhaust
market for electric motor, electric passenger car | 3.1807e-05 | carculator db | GLO | kilogram |  | technosphere | electric motor, electric passenger car | powertrain
noise, octave 5, day time, rural | 0.52075 | biosphere3 | None | joule | octave 5::day time::rural | biosphere |  | direct - exhaust
Carbon dioxide, from soil or biomass stock | 0.00017659 | biosphere3 | None | kilogram | air | biosphere |  | energy chain
market for road maintenance | 0.00074482 | carculator db | RER | meter-year |  | technosphere | road maintenance | road
transmission, for lorry | 0.00010254 | carculator db | RER | kilogram |  | technosphere | transmission, for lorry | powertrain
noise, octave 6, day time, rural | 0.18845 | biosphere3 | None | joule | octave 6::day time::rural | biosphere |  | direct - exhaust
Chromium VI | 7.0679e-12 | biosphere3 | None | kilogram | air::urban air close to ground | biosphere |  | direct - exhaust
Nickel | 4.9475e-09 | biosphere3 | None | kilogram | air::urban air close to ground | biosphere |  | direct - exhaust
noise, octave 7, day time, rural | 0.041388 | biosphere3 | None | joule | octave 7::day time::rural | biosphere |  | direct - exhaust
market for road | 0.0015462 | carculator db | GLO | meter-year |  | technosphere | road | road
power electronics, for lorry | 4.6191e-05 | carculator db | RER | kilogram |  | technosphere | power electronics, for lorry | powertrain
noise, octave 2, day time, rural | 0.14301 | biosphere3 | None | joule | octave 2::day time::rural | biosphere |  | direct - exhaust
treatment of road wear emissions, lorry | -9.7578e-06 | carculator db | RER | kilogram |  | technosphere | road wear emissions, lorry | direct - non-exhaust
other components, for hybrid electric lorry | 0.0012551 | carculator db | RER | kilogram |  | technosphere | other components, for hybrid electric lorry | glider
exhaust system, for lorry | 8.3498e-05 | carculator db | RER | kilogram |  | technosphere | exhaust system, for lorry | powertrain
Formaldehyde | 3.5323e-07 | biosphere3 | None | kilogram | air::low population density, long-term | biosphere |  | other
NMVOC, non-methane volatile organic compounds, unspecified origin | 3.6185e-06 | biosphere3 | None | kilogram | air::low population density, long-term | biosphere |  | direct - exhaust
internal combustion engine, for lorry | 0.00020716 | carculator db | RER | kilogram |  | technosphere | internal combustion engine, for lorry | powertrain
Nitrogen oxides | 4.1701e-05 | biosphere3 | None | kilogram | air::low population density, long-term | biosphere |  | direct - exhaust
treatment of used lorry, 16 metric ton | -8.8828e-07 | carculator db | CH | unit |  | technosphere | used lorry, 16 metric ton | EoL
Selenium | 7.0679e-10 | biosphere3 | None | kilogram | air::urban air close to ground | biosphere |  | direct - exhaust
noise, octave 4, day time, rural | 0.3713 | biosphere3 | None | joule | octave 4::day time::rural | biosphere |  | direct - exhaust
Sulfur dioxide | 8.1617e-07 | biosphere3 | None | kilogram | air | biosphere |  | direct - exhaust
maintenance, lorry 16 metric ton | 8.8828e-07 | carculator db | CH | unit |  | technosphere | maintenance, lorry 16 metric ton | maintenance
Carbon monoxide, fossil | 4.0921e-05 | biosphere3 | None | kilogram | air::low population density, long-term | biosphere |  | direct - exhaust
suspension, for lorry | 0.0006369 | carculator db | RER | kilogram |  | technosphere | suspension, for lorry | glider
Methane, fossil | 1.034e-07 | biosphere3 | None | kilogram | air::low population density, long-term | biosphere |  | direct - exhaust
Xylene | 3.7005e-08 | biosphere3 | None | kilogram | air::low population density, long-term | biosphere |  | other
fuel supply for diesel vehicles, 2040 | 0.04243 | carculator db | CH | kilogram |  | technosphere | fuel | energy chain
transport, medium duty truck, diesel, 7.5t gross weight, 2040, EURO-VI, (800 km range autonomy) | 1 | carculator db | CH | ton-kilometer |  | production | transport, freight, EURO-VI | other
Activity | transport, medium duty truck, diesel, 7.5t gross weight, 2050, EURO-VI, (800 km range autonomy)
location | CH
production amount | 1
reference product | transport, freight, EURO-VI
type | process
unit | ton-kilometer
worksheet name | None
source | Sacchi, R., Bauer, C., and Cox, B. (in review) Does size matter? The influence of size, load factor, range autonomy and application type on the Life Cycle Assessment of current and future trucks. Submitted to Environmental Science and Technology.
description | Cradle-to-grave life cycle inventory of the transport activity using a medium duty truck over 1 km. carculator_truck is a open-source parametrized truck model that produces life cycle inventories for any desired set of parameters value (lifetime, load factor, power, battery size, fuel blend, etc.): to produce your own inventories, go to https://github.com/romainsacchi/carculator_truck or contact carculator@psi.ch.
special remark
comment | Combustion engine power: 96 [kW]. Electric motor power: 17 [kW]. Power share from combustion engine: 85 [%]. Km over lifetime: 650000 [km]. Yearly mileage: 54166 [km/year]. Autonomy on a full tank/battery: 800 [km]. Tank-to-wheel efficiency: 36 [%]. Tank-to-wheel energy consumption: 2754 [kj/km]. Fuel tank capacity: 612 [kWh]. Available payload: 4433 [kg]. Payload: 1808 [kg]. Load factor: 40 [%]. Curb mass (excl. driver and cargo): 2991 [kg]. Driving mass (incl. driver and cargo): 4875 [kg].
Exchanges
name | amount | database | location | unit | categories | type | reference product | tag
fuel tank, for diesel vehicle | 3.5234e-05 | carculator db | RER | kilogram |  | technosphere | fuel tank | energy storage
frame, blanks and saddle, for lorry | 0.00021773 | carculator db | RER | kilogram |  | technosphere | frame, blanks and saddle, for lorry | glider
treatment of brake wear emissions, lorry | -6.4682e-06 | carculator db | RER | kilogram |  | technosphere | brake wear emissions, lorry | direct - non-exhaust
noise, octave 1, day time, rural | 0.43023 | biosphere3 | None | joule | octave 1::day time::rural | biosphere |  | direct - exhaust
Glider lightweighting | 6.0966e-05 | carculator db | GLO | kilogram |  | technosphere | Glider lightweighting | glider
noise, octave 8, day time, rural | 0.0037578 | biosphere3 | None | joule | octave 8::day time::rural | biosphere |  | direct - exhaust
cabin, for lorry | 0.00031895 | carculator db | RER | kilogram |  | technosphere | cabin, for lorry | glider
gearbox, for lorry | 6.7974e-05 | carculator db | RER | kilogram |  | technosphere | gearbox, for lorry | powertrain
Dinitrogen monoxide | 6.0483e-06 | biosphere3 | None | kilogram | air::low population density, long-term | biosphere |  | direct - exhaust
Acetaldehyde | 1.6174e-07 | biosphere3 | None | kilogram | air::low population density, long-term | biosphere |  | other
Ethane, 1,1,1,2-tetrafluoro-, HFC-134a | 9.7846e-07 | biosphere3 | None | kilogram | air | biosphere |  | other
tires and wheels, for lorry | 0.00035382 | carculator db | RER | kilogram |  | technosphere | tires and wheels, for lorry | glider
retarder, for lorry | 2.2658e-05 | carculator db | RER | kilogram |  | technosphere | retarder, for lorry | powertrain
Chromium | 2.8689e-09 | biosphere3 | None | kilogram | air::urban air close to ground | biosphere |  | direct - exhaust
Benzene | 6.0557e-08 | biosphere3 | None | kilogram | air::low population density, long-term | biosphere |  | direct - exhaust
Zinc | 5.7378e-08 | biosphere3 | None | kilogram | air::urban air close to ground | biosphere |  | direct - exhaust
lead acid battery, for lorry | 6.7681e-06 | carculator db | RER | kilogram |  | technosphere | lead acid battery, for lorry | energy storage
market for refrigerant R134a | 9.7846e-07 | carculator db | GLO | kilogram |  | technosphere | refrigerant R134a | other
noise, octave 3, day time, rural | 0.32918 | biosphere3 | None | joule | octave 3::day time::rural | biosphere |  | direct - exhaust
Copper | 9.7543e-08 | biosphere3 | None | kilogram | air::urban air close to ground | biosphere |  | energy storage
Ammonia | 9.7786e-07 | biosphere3 | None | kilogram | air::low population density, long-term | biosphere |  | direct - exhaust
Toluene | 3.5391e-09 | biosphere3 | None | kilogram | air::low population density, long-term | biosphere |  | other
Cadmium | 5.7378e-10 | biosphere3 | None | kilogram | air::urban air close to ground | biosphere |  | direct - exhaust
Particulates, < 2.5 um | 2.0424e-06 | biosphere3 | None | kilogram | air::low population density, long-term | biosphere |  | direct - exhaust
Carbon dioxide, fossil | 0.099604 | biosphere3 | None | kilogram | air | biosphere |  | direct - exhaust
treatment of tyre wear emissions, lorry | -9.343e-06 | carculator db | RER | kilogram |  | technosphere | tyre wear emissions, lorry | direct - non-exhaust
market for electric motor, electric passenger car | 2.386e-05 | carculator db | GLO | kilogram |  | technosphere | electric motor, electric passenger car | powertrain
noise, octave 5, day time, rural | 0.49862 | biosphere3 | None | joule | octave 5::day time::rural | biosphere |  | direct - exhaust
Carbon dioxide, from soil or biomass stock | 0.0020972 | biosphere3 | None | kilogram | air | biosphere |  | energy chain
market for road maintenance | 0.00071317 | carculator db | RER | meter-year |  | technosphere | road maintenance | road
transmission, for lorry | 9.8185e-05 | carculator db | RER | kilogram |  | technosphere | transmission, for lorry | powertrain
noise, octave 6, day time, rural | 0.18044 | biosphere3 | None | joule | octave 6::day time::rural | biosphere |  | direct - exhaust
Chromium VI | 5.7378e-12 | biosphere3 | None | kilogram | air::urban air close to ground | biosphere |  | direct - exhaust
Nickel | 4.0165e-09 | biosphere3 | None | kilogram | air::urban air close to ground | biosphere |  | direct - exhaust
noise, octave 7, day time, rural | 0.039629 | biosphere3 | None | joule | octave 7::day time::rural | biosphere |  | direct - exhaust
market for road | 0.0014474 | carculator db | GLO | meter-year |  | technosphere | road | road
power electronics, for lorry | 4.4227e-05 | carculator db | RER | kilogram |  | technosphere | power electronics, for lorry | powertrain
noise, octave 2, day time, rural | 0.13693 | biosphere3 | None | joule | octave 2::day time::rural | biosphere |  | direct - exhaust
treatment of road wear emissions, lorry | -9.343e-06 | carculator db | RER | kilogram |  | technosphere | road wear emissions, lorry | direct - non-exhaust
other components, for hybrid electric lorry | 0.0012018 | carculator db | RER | kilogram |  | technosphere | other components, for hybrid electric lorry | glider
exhaust system, for lorry | 7.9949e-05 | carculator db | RER | kilogram |  | technosphere | exhaust system, for lorry | powertrain
Formaldehyde | 2.9729e-07 | biosphere3 | None | kilogram | air::low population density, long-term | biosphere |  | other
NMVOC, non-methane volatile organic compounds, unspecified origin | 3.0454e-06 | biosphere3 | None | kilogram | air::low population density, long-term | biosphere |  | direct - exhaust
internal combustion engine, for lorry | 0.00023982 | carculator db | RER | kilogram |  | technosphere | internal combustion engine, for lorry | powertrain
Nitrogen oxides | 3.4968e-05 | biosphere3 | None | kilogram | air::low population density, long-term | biosphere |  | direct - exhaust
treatment of used lorry, 16 metric ton | -8.5052e-07 | carculator db | CH | unit |  | technosphere | used lorry, 16 metric ton | EoL
Selenium | 5.7378e-10 | biosphere3 | None | kilogram | air::urban air close to ground | biosphere |  | direct - exhaust
noise, octave 4, day time, rural | 0.35551 | biosphere3 | None | joule | octave 4::day time::rural | biosphere |  | direct - exhaust
Sulfur dioxide | 6.3442e-07 | biosphere3 | None | kilogram | air | biosphere |  | direct - exhaust
maintenance, lorry 16 metric ton | 8.5052e-07 | carculator db | CH | unit |  | technosphere | maintenance, lorry 16 metric ton | maintenance
Carbon monoxide, fossil | 3.4454e-05 | biosphere3 | None | kilogram | air::low population density, long-term | biosphere |  | direct - exhaust
suspension, for lorry | 0.00060983 | carculator db | RER | kilogram |  | technosphere | suspension, for lorry | glider
Methane, fossil | 8.7028e-08 | biosphere3 | None | kilogram | air::low population density, long-term | biosphere |  | direct - exhaust
Xylene | 3.1144e-08 | biosphere3 | None | kilogram | air::low population density, long-term | biosphere |  | other
fuel supply for diesel vehicles, 2050 | 0.036934 | carculator db | CH | kilogram |  | technosphere | fuel | energy chain
transport, medium duty truck, diesel, 7.5t gross weight, 2050, EURO-VI, (800 km range autonomy) | 1 | carculator db | CH | ton-kilometer |  | production | transport, freight, EURO-VI | other
Activity | transport, medium duty truck, compressed gas, 7.5t gross weight, 2000, EURO-IV, (800 km range autonomy)
location | CH
production amount | 1
reference product | transport, freight, EURO-IV
type | process
unit | ton-kilometer
worksheet name | None
source | Sacchi, R., Bauer, C., and Cox, B. (in review) Does size matter? The influence of size, load factor, range autonomy and application type on the Life Cycle Assessment of current and future trucks. Submitted to Environmental Science and Technology.
description | Cradle-to-grave life cycle inventory of the transport activity using a medium duty truck over 1 km. carculator_truck is a open-source parametrized truck model that produces life cycle inventories for any desired set of parameters value (lifetime, load factor, power, battery size, fuel blend, etc.): to produce your own inventories, go to https://github.com/romainsacchi/carculator_truck or contact carculator@psi.ch.
special remark
comment | Combustion engine power: 174 [kW]. Power share from combustion engine: 100 [%]. Km over lifetime: 650000 [km]. Yearly mileage: 54166 [km/year]. Autonomy on a full tank/battery: 800 [km]. Tank-to-wheel efficiency: 28 [%]. Tank-to-wheel energy consumption: 5724 [kj/km]. Fuel tank capacity: 1272 [kWh]. Available payload: 2834 [kg]. Payload: 1156 [kg]. Load factor: 40 [%]. Curb mass (excl. driver and cargo): 4590 [kg]. Driving mass (incl. driver and cargo): 5822 [kg].
Exchanges
name | amount | database | location | unit | categories | type | reference product | tag
frame, blanks and saddle, for lorry | 0.00034061 | carculator db | RER | kilogram |  | technosphere | frame, blanks and saddle, for lorry | glider
treatment of brake wear emissions, lorry | -1.0118e-05 | carculator db | RER | kilogram |  | technosphere | brake wear emissions, lorry | direct - non-exhaust
noise, octave 1, day time, rural | 0.67303 | biosphere3 | None | joule | octave 1::day time::rural | biosphere |  | direct - exhaust
Glider lightweighting | 3.4061e-08 | carculator db | GLO | kilogram |  | technosphere | Glider lightweighting | glider
noise, octave 8, day time, rural | 0.0058785 | biosphere3 | None | joule | octave 8::day time::rural | biosphere |  | direct - exhaust
cabin, for lorry | 0.00049894 | carculator db | RER | kilogram |  | technosphere | cabin, for lorry | glider
gearbox, for lorry | 0.00010633 | carculator db | RER | kilogram |  | technosphere | gearbox, for lorry | powertrain
Acetaldehyde | 4.2515e-07 | biosphere3 | None | kilogram | air::low population density, long-term | biosphere |  | other
Ethane, 1,1,1,2-tetrafluoro-, HFC-134a | 9.7846e-07 | biosphere3 | None | kilogram | air | biosphere |  | other
tires and wheels, for lorry | 0.00055349 | carculator db | RER | kilogram |  | technosphere | tires and wheels, for lorry | glider
retarder, for lorry | 3.5445e-05 | carculator db | RER | kilogram |  | technosphere | retarder, for lorry | powertrain
market for refrigerant R134a | 9.7846e-07 | carculator db | GLO | kilogram |  | technosphere | refrigerant R134a | other
noise, octave 3, day time, rural | 0.51495 | biosphere3 | None | joule | octave 3::day time::rural | biosphere |  | direct - exhaust
Toluene | 9.303e-09 | biosphere3 | None | kilogram | air::low population density, long-term | biosphere |  | other
Particulates, < 2.5 um | 1.9522e-06 | biosphere3 | None | kilogram | air::low population density, long-term | biosphere |  | direct - exhaust
Carbon dioxide, fossil | 0.23637 | biosphere3 | None | kilogram | air | biosphere |  | direct - exhaust
treatment of tyre wear emissions, lorry | -1.4616e-05 | carculator db | RER | kilogram |  | technosphere | tyre wear emissions, lorry | direct - non-exhaust
market for electric motor, electric passenger car | 3.2677e-05 | carculator db | GLO | kilogram |  | technosphere | electric motor, electric passenger car | powertrain
Methane, fossil | 0.00035683 | biosphere3 | None | kilogram | air | biosphere |  | direct - exhaust
noise, octave 5, day time, rural | 0.78 | biosphere3 | None | joule | octave 5::day time::rural | biosphere |  | direct - exhaust
Carbon dioxide, from soil or biomass stock | 4.3814e-09 | biosphere3 | None | kilogram | air | biosphere |  | energy chain
Fuel tank, compressed hydrogen gas, 700bar, with aluminium liner | 0.00029859 | carculator db | RER | kilogram |  | technosphere | Hydrogen tank | energy storage
market for road maintenance | 0.0011156 | carculator db | RER | meter-year |  | technosphere | road maintenance | road
transmission, for lorry | 0.00015359 | carculator db | RER | kilogram |  | technosphere | transmission, for lorry | powertrain
noise, octave 6, day time, rural | 0.28227 | biosphere3 | None | joule | octave 6::day time::rural | biosphere |  | direct - exhaust
noise, octave 7, day time, rural | 0.061993 | biosphere3 | None | joule | octave 7::day time::rural | biosphere |  | direct - exhaust
market for road | 0.0027039 | carculator db | GLO | meter-year |  | technosphere | road | road
power electronics, for lorry | 6.9186e-05 | carculator db | RER | kilogram |  | technosphere | power electronics, for lorry | powertrain
noise, octave 2, day time, rural | 0.2142 | biosphere3 | None | joule | octave 2::day time::rural | biosphere |  | direct - exhaust
treatment of road wear emissions, lorry | -1.4616e-05 | carculator db | RER | kilogram |  | technosphere | road wear emissions, lorry | direct - non-exhaust
other components, for hybrid electric lorry | 0.00188 | carculator db | RER | kilogram |  | technosphere | other components, for hybrid electric lorry | glider
exhaust system, for lorry | 0.00012507 | carculator db | RER | kilogram |  | technosphere | exhaust system, for lorry | powertrain
Formaldehyde | 7.8145e-07 | biosphere3 | None | kilogram | air::low population density, long-term | biosphere |  | other
NMVOC, non-methane volatile organic compounds, unspecified origin | 8.0053e-06 | biosphere3 | None | kilogram | air::low population density, long-term | biosphere |  | direct - exhaust
internal combustion engine, for lorry | 0.00095101 | carculator db | RER | kilogram |  | technosphere | internal combustion engine, for lorry | powertrain
Nitrogen oxides | 0.00011148 | biosphere3 | None | kilogram | air::low population density, long-term | biosphere |  | direct - exhaust
treatment of used lorry, 16 metric ton | -1.3305e-06 | carculator db | CH | unit |  | technosphere | used lorry, 16 metric ton | EoL
noise, octave 4, day time, rural | 0.55614 | biosphere3 | None | joule | octave 4::day time::rural | biosphere |  | direct - exhaust
maintenance, lorry 16 metric ton | 1.3305e-06 | carculator db | CH | unit |  | technosphere | maintenance, lorry 16 metric ton | maintenance
Carbon monoxide, fossil | 0.00024926 | biosphere3 | None | kilogram | air::low population density, long-term | biosphere |  | direct - exhaust
suspension, for lorry | 0.00095397 | carculator db | RER | kilogram |  | technosphere | suspension, for lorry | glider
Methane, fossil | 0.00010698 | biosphere3 | None | kilogram | air::low population density, long-term | biosphere |  | direct - exhaust
Xylene | 8.1867e-08 | biosphere3 | None | kilogram | air::low population density, long-term | biosphere |  | other
fuel supply for gas vehicles, 2000 | 0.089565 | carculator db | CH | kilogram |  | technosphere | fuel | energy chain
transport, medium duty truck, compressed gas, 7.5t gross weight, 2000, EURO-IV, (800 km range autonomy) | 1 | carculator db | CH | ton-kilometer |  | production | transport, freight, EURO-IV | other
Activity | transport, medium duty truck, compressed gas, 7.5t gross weight, 2010, EURO-V, (800 km range autonomy)
location | CH
production amount | 1
reference product | transport, freight, EURO-V
type | process
unit | ton-kilometer
worksheet name | None
source | Sacchi, R., Bauer, C., and Cox, B. (in review) Does size matter? The influence of size, load factor, range autonomy and application type on the Life Cycle Assessment of current and future trucks. Submitted to Environmental Science and Technology.
description | Cradle-to-grave life cycle inventory of the transport activity using a medium duty truck over 1 km. carculator_truck is a open-source parametrized truck model that produces life cycle inventories for any desired set of parameters value (lifetime, load factor, power, battery size, fuel blend, etc.): to produce your own inventories, go to https://github.com/romainsacchi/carculator_truck or contact carculator@psi.ch.
special remark
comment | Combustion engine power: 173 [kW]. Power share from combustion engine: 100 [%]. Km over lifetime: 650000 [km]. Yearly mileage: 54166 [km/year]. Autonomy on a full tank/battery: 800 [km]. Tank-to-wheel efficiency: 28 [%]. Tank-to-wheel energy consumption: 5704 [kj/km]. Fuel tank capacity: 1267 [kWh]. Available payload: 2865 [kg]. Payload: 1169 [kg]. Load factor: 40 [%]. Curb mass (excl. driver and cargo): 4559 [kg]. Driving mass (incl. driver and cargo): 5803 [kg].
Exchanges
name | amount | database | location | unit | categories | type | reference product | tag
frame, blanks and saddle, for lorry | 0.00033686 | carculator db | RER | kilogram |  | technosphere | frame, blanks and saddle, for lorry | glider
treatment of brake wear emissions, lorry | -1.0007e-05 | carculator db | RER | kilogram |  | technosphere | brake wear emissions, lorry | direct - non-exhaust
noise, octave 1, day time, rural | 0.66561 | biosphere3 | None | joule | octave 1::day time::rural | biosphere |  | direct - exhaust
Glider lightweighting | 3.3686e-08 | carculator db | GLO | kilogram |  | technosphere | Glider lightweighting | glider
noise, octave 8, day time, rural | 0.0058137 | biosphere3 | None | joule | octave 8::day time::rural | biosphere |  | direct - exhaust
cabin, for lorry | 0.00049344 | carculator db | RER | kilogram |  | technosphere | cabin, for lorry | glider
gearbox, for lorry | 0.00010516 | carculator db | RER | kilogram |  | technosphere | gearbox, for lorry | powertrain
Acetaldehyde | 4.1894e-07 | biosphere3 | None | kilogram | air::low population density, long-term | biosphere |  | other
Ethane, 1,1,1,2-tetrafluoro-, HFC-134a | 9.7846e-07 | biosphere3 | None | kilogram | air | biosphere |  | other
tires and wheels, for lorry | 0.00054739 | carculator db | RER | kilogram |  | technosphere | tires and wheels, for lorry | glider
retarder, for lorry | 3.5054e-05 | carculator db | RER | kilogram |  | technosphere | retarder, for lorry | powertrain
market for refrigerant R134a | 9.7846e-07 | carculator db | GLO | kilogram |  | technosphere | refrigerant R134a | other
noise, octave 3, day time, rural | 0.50927 | biosphere3 | None | joule | octave 3::day time::rural | biosphere |  | direct - exhaust
Toluene | 9.1672e-09 | biosphere3 | None | kilogram | air::low population density, long-term | biosphere |  | other
Particulates, < 2.5 um | 1.9237e-06 | biosphere3 | None | kilogram | air::low population density, long-term | biosphere |  | direct - exhaust
Carbon dioxide, fossil | 0.23291 | biosphere3 | None | kilogram | air | biosphere |  | direct - exhaust
treatment of tyre wear emissions, lorry | -1.4455e-05 | carculator db | RER | kilogram |  | technosphere | tyre wear emissions, lorry | direct - non-exhaust
market for electric motor, electric passenger car | 3.2317e-05 | carculator db | GLO | kilogram |  | technosphere | electric motor, electric passenger car | powertrain
Methane, fossil | 0.00035163 | biosphere3 | None | kilogram | air | biosphere |  | direct - exhaust
noise, octave 5, day time, rural | 0.77141 | biosphere3 | None | joule | octave 5::day time::rural | biosphere |  | direct - exhaust
Carbon dioxide, from soil or biomass stock | 6.1738e-09 | biosphere3 | None | kilogram | air | biosphere |  | energy chain
Fuel tank, compressed hydrogen gas, 700bar, with aluminium liner | 0.00029389 | carculator db | RER | kilogram |  | technosphere | Hydrogen tank | energy storage
market for road maintenance | 0.0011033 | carculator db | RER | meter-year |  | technosphere | road maintenance | road
transmission, for lorry | 0.0001519 | carculator db | RER | kilogram |  | technosphere | transmission, for lorry | powertrain
noise, octave 6, day time, rural | 0.27916 | biosphere3 | None | joule | octave 6::day time::rural | biosphere |  | direct - exhaust
noise, octave 7, day time, rural | 0.06131 | biosphere3 | None | joule | octave 7::day time::rural | biosphere |  | direct - exhaust
market for road | 0.0026655 | carculator db | GLO | meter-year |  | technosphere | road | road
power electronics, for lorry | 6.8424e-05 | carculator db | RER | kilogram |  | technosphere | power electronics, for lorry | powertrain
noise, octave 2, day time, rural | 0.21184 | biosphere3 | None | joule | octave 2::day time::rural | biosphere |  | direct - exhaust
treatment of road wear emissions, lorry | -1.4455e-05 | carculator db | RER | kilogram |  | technosphere | road wear emissions, lorry | direct - non-exhaust
other components, for hybrid electric lorry | 0.0018593 | carculator db | RER | kilogram |  | technosphere | other components, for hybrid electric lorry | glider
exhaust system, for lorry | 0.00012369 | carculator db | RER | kilogram |  | technosphere | exhaust system, for lorry | powertrain
Formaldehyde | 7.7005e-07 | biosphere3 | None | kilogram | air::low population density, long-term | biosphere |  | other
NMVOC, non-methane volatile organic compounds, unspecified origin | 7.8884e-06 | biosphere3 | None | kilogram | air::low population density, long-term | biosphere |  | direct - exhaust
internal combustion engine, for lorry | 0.00090078 | carculator db | RER | kilogram |  | technosphere | internal combustion engine, for lorry | powertrain
Nitrogen oxides | 0.00010986 | biosphere3 | None | kilogram | air::low population density, long-term | biosphere |  | direct - exhaust
treatment of used lorry, 16 metric ton | -1.3158e-06 | carculator db | CH | unit |  | technosphere | used lorry, 16 metric ton | EoL
noise, octave 4, day time, rural | 0.55001 | biosphere3 | None | joule | octave 4::day time::rural | biosphere |  | direct - exhaust
maintenance, lorry 16 metric ton | 1.3158e-06 | carculator db | CH | unit |  | technosphere | maintenance, lorry 16 metric ton | maintenance
Carbon monoxide, fossil | 0.00024562 | biosphere3 | None | kilogram | air::low population density, long-term | biosphere |  | direct - exhaust
suspension, for lorry | 0.00094346 | carculator db | RER | kilogram |  | technosphere | suspension, for lorry | glider
Methane, fossil | 0.00010542 | biosphere3 | None | kilogram | air::low population density, long-term | biosphere |  | direct - exhaust
Xylene | 8.0672e-08 | biosphere3 | None | kilogram | air::low population density, long-term | biosphere |  | other
fuel supply for gas vehicles, 2010 | 0.088258 | carculator db | CH | kilogram |  | technosphere | fuel | energy chain
transport, medium duty truck, compressed gas, 7.5t gross weight, 2010, EURO-V, (800 km range autonomy) | 1 | carculator db | CH | ton-kilometer |  | production | transport, freight, EURO-V | other
Activity | transport, medium duty truck, compressed gas, 7.5t gross weight, 2020, EURO-VI, (800 km range autonomy)
location | CH
production amount | 1
reference product | transport, freight, EURO-VI
type | process
unit | ton-kilometer
worksheet name | None
source | Sacchi, R., Bauer, C., and Cox, B. (in review) Does size matter? The influence of size, load factor, range autonomy and application type on the Life Cycle Assessment of current and future trucks. Submitted to Environmental Science and Technology.
description | Cradle-to-grave life cycle inventory of the transport activity using a medium duty truck over 1 km. carculator_truck is a open-source parametrized truck model that produces life cycle inventories for any desired set of parameters value (lifetime, load factor, power, battery size, fuel blend, etc.): to produce your own inventories, go to https://github.com/romainsacchi/carculator_truck or contact carculator@psi.ch.
special remark
comment | Combustion engine power: 164 [kW]. Power share from combustion engine: 100 [%]. Km over lifetime: 650000 [km]. Yearly mileage: 54166 [km/year]. Autonomy on a full tank/battery: 800 [km]. Tank-to-wheel efficiency: 28 [%]. Tank-to-wheel energy consumption: 5588 [kj/km]. Fuel tank capacity: 1241 [kWh]. Available payload: 3095 [kg]. Payload: 1263 [kg]. Load factor: 40 [%]. Curb mass (excl. driver and cargo): 4329 [kg]. Driving mass (incl. driver and cargo): 5667 [kg].
Exchanges
name | amount | database | location | unit | categories | type | reference product | tag
frame, blanks and saddle, for lorry | 0.0003118 | carculator db | RER | kilogram |  | technosphere | frame, blanks and saddle, for lorry | glider
treatment of brake wear emissions, lorry | -9.2627e-06 | carculator db | RER | kilogram |  | technosphere | brake wear emissions, lorry | direct - non-exhaust
noise, octave 1, day time, rural | 0.6161 | biosphere3 | None | joule | octave 1::day time::rural | biosphere |  | direct - exhaust
Glider lightweighting | 1.559e-05 | carculator db | GLO | kilogram |  | technosphere | Glider lightweighting | glider
noise, octave 8, day time, rural | 0.0053813 | biosphere3 | None | joule | octave 8::day time::rural | biosphere |  | direct - exhaust
cabin, for lorry | 0.00045674 | carculator db | RER | kilogram |  | technosphere | cabin, for lorry | glider
gearbox, for lorry | 9.734e-05 | carculator db | RER | kilogram |  | technosphere | gearbox, for lorry | powertrain
Acetaldehyde | 3.799e-07 | biosphere3 | None | kilogram | air::low population density, long-term | biosphere |  | other
Ethane, 1,1,1,2-tetrafluoro-, HFC-134a | 9.7846e-07 | biosphere3 | None | kilogram | air | biosphere |  | other
tires and wheels, for lorry | 0.00050668 | carculator db | RER | kilogram |  | technosphere | tires and wheels, for lorry | glider
retarder, for lorry | 3.2447e-05 | carculator db | RER | kilogram |  | technosphere | retarder, for lorry | powertrain
market for refrigerant R134a | 9.7846e-07 | carculator db | GLO | kilogram |  | technosphere | refrigerant R134a | other
noise, octave 3, day time, rural | 0.47139 | biosphere3 | None | joule | octave 3::day time::rural | biosphere |  | direct - exhaust
Toluene | 8.3129e-09 | biosphere3 | None | kilogram | air::low population density, long-term | biosphere |  | other
Particulates, < 2.5 um | 1.7444e-06 | biosphere3 | None | kilogram | air::low population density, long-term | biosphere |  | direct - exhaust
Carbon dioxide, fossil | 0.21121 | biosphere3 | None | kilogram | air | biosphere |  | direct - exhaust
treatment of tyre wear emissions, lorry | -1.3379e-05 | carculator db | RER | kilogram |  | technosphere | tyre wear emissions, lorry | direct - non-exhaust
market for electric motor, electric passenger car | 2.9913e-05 | carculator db | GLO | kilogram |  | technosphere | electric motor, electric passenger car | powertrain
Methane, fossil | 0.00031886 | biosphere3 | None | kilogram | air | biosphere |  | direct - exhaust
noise, octave 5, day time, rural | 0.71403 | biosphere3 | None | joule | octave 5::day time::rural | biosphere |  | direct - exhaust
Carbon dioxide, from soil or biomass stock | 4.0531e-09 | biosphere3 | None | kilogram | air | biosphere |  | energy chain
Fuel tank, compressed hydrogen gas, 700bar, with aluminium liner | 0.00026485 | carculator db | RER | kilogram |  | technosphere | Hydrogen tank | energy storage
market for road maintenance | 0.0010213 | carculator db | RER | meter-year |  | technosphere | road maintenance | road
transmission, for lorry | 0.0001406 | carculator db | RER | kilogram |  | technosphere | transmission, for lorry | powertrain
noise, octave 6, day time, rural | 0.25839 | biosphere3 | None | joule | octave 6::day time::rural | biosphere |  | direct - exhaust
noise, octave 7, day time, rural | 0.05675 | biosphere3 | None | joule | octave 7::day time::rural | biosphere |  | direct - exhaust
market for road | 0.0024093 | carculator db | GLO | meter-year |  | technosphere | road | road
power electronics, for lorry | 6.3334e-05 | carculator db | RER | kilogram |  | technosphere | power electronics, for lorry | powertrain
noise, octave 2, day time, rural | 0.19608 | biosphere3 | None | joule | octave 2::day time::rural | biosphere |  | direct - exhaust
treatment of road wear emissions, lorry | -1.3379e-05 | carculator db | RER | kilogram |  | technosphere | road wear emissions, lorry | direct - non-exhaust
other components, for hybrid electric lorry | 0.001721 | carculator db | RER | kilogram |  | technosphere | other components, for hybrid electric lorry | glider
exhaust system, for lorry | 0.00011449 | carculator db | RER | kilogram |  | technosphere | exhaust system, for lorry | powertrain
Formaldehyde | 6.9829e-07 | biosphere3 | None | kilogram | air::low population density, long-term | biosphere |  | other
NMVOC, non-methane volatile organic compounds, unspecified origin | 7.1533e-06 | biosphere3 | None | kilogram | air::low population density, long-term | biosphere |  | direct - exhaust
internal combustion engine, for lorry | 0.00077227 | carculator db | RER | kilogram |  | technosphere | internal combustion engine, for lorry | powertrain
Nitrogen oxides | 9.9619e-05 | biosphere3 | None | kilogram | air::low population density, long-term | biosphere |  | direct - exhaust
treatment of used lorry, 16 metric ton | -1.218e-06 | carculator db | CH | unit |  | technosphere | used lorry, 16 metric ton | EoL
noise, octave 4, day time, rural | 0.5091 | biosphere3 | None | joule | octave 4::day time::rural | biosphere |  | direct - exhaust
maintenance, lorry 16 metric ton | 1.218e-06 | carculator db | CH | unit |  | technosphere | maintenance, lorry 16 metric ton | maintenance
Carbon monoxide, fossil | 0.00022273 | biosphere3 | None | kilogram | air::low population density, long-term | biosphere |  | direct - exhaust
suspension, for lorry | 0.00087328 | carculator db | RER | kilogram |  | technosphere | suspension, for lorry | glider
Methane, fossil | 9.5599e-05 | biosphere3 | None | kilogram | air::low population density, long-term | biosphere |  | direct - exhaust
Xylene | 7.3154e-08 | biosphere3 | None | kilogram | air::low population density, long-term | biosphere |  | other
fuel supply for gas vehicles, 2020 | 0.080033 | carculator db | CH | kilogram |  | technosphere | fuel | energy chain
transport, medium duty truck, compressed gas, 7.5t gross weight, 2020, EURO-VI, (800 km range autonomy) | 1 | carculator db | CH | ton-kilometer |  | production | transport, freight, EURO-VI | other
Activity | transport, medium duty truck, compressed gas, 7.5t gross weight, 2030, EURO-VI, (800 km range autonomy)
location | CH
production amount | 1
reference product | transport, freight, EURO-VI
type | process
unit | ton-kilometer
worksheet name | None
source | Sacchi, R., Bauer, C., and Cox, B. (in review) Does size matter? The influence of size, load factor, range autonomy and application type on the Life Cycle Assessment of current and future trucks. Submitted to Environmental Science and Technology.
description | Cradle-to-grave life cycle inventory of the transport activity using a medium duty truck over 1 km. carculator_truck is a open-source parametrized truck model that produces life cycle inventories for any desired set of parameters value (lifetime, load factor, power, battery size, fuel blend, etc.): to produce your own inventories, go to https://github.com/romainsacchi/carculator_truck or contact carculator@psi.ch.
special remark
comment | Combustion engine power: 82 [kW]. Electric motor power: 55 [kW]. Power share from combustion engine: 60 [%]. Km over lifetime: 650000 [km]. Yearly mileage: 54166 [km/year]. Autonomy on a full tank/battery: 800 [km]. Tank-to-wheel efficiency: 33 [%]. Tank-to-wheel energy consumption: 4056 [kj/km]. Fuel tank capacity: 901 [kWh]. Available payload: 3795 [kg]. Payload: 1548 [kg]. Load factor: 40 [%]. Curb mass (excl. driver and cargo): 3629 [kg]. Driving mass (incl. driver and cargo): 5253 [kg].
Exchanges
name | amount | database | location | unit | categories | type | reference product | tag
frame, blanks and saddle, for lorry | 0.00025436 | carculator db | RER | kilogram |  | technosphere | frame, blanks and saddle, for lorry | glider
treatment of brake wear emissions, lorry | -7.5562e-06 | carculator db | RER | kilogram |  | technosphere | brake wear emissions, lorry | direct - non-exhaust
noise, octave 1, day time, rural | 0.5026 | biosphere3 | None | joule | octave 1::day time::rural | biosphere |  | direct - exhaust
Glider lightweighting | 4.3241e-05 | carculator db | GLO | kilogram |  | technosphere | Glider lightweighting | glider
noise, octave 8, day time, rural | 0.0043899 | biosphere3 | None | joule | octave 8::day time::rural | biosphere |  | direct - exhaust
cabin, for lorry | 0.00037259 | carculator db | RER | kilogram |  | technosphere | cabin, for lorry | glider
gearbox, for lorry | 7.9407e-05 | carculator db | RER | kilogram |  | technosphere | gearbox, for lorry | powertrain
Acetaldehyde | 2.2568e-07 | biosphere3 | None | kilogram | air::low population density, long-term | biosphere |  | other
Ethane, 1,1,1,2-tetrafluoro-, HFC-134a | 9.7846e-07 | biosphere3 | None | kilogram | air | biosphere |  | other
tires and wheels, for lorry | 0.00041333 | carculator db | RER | kilogram |  | technosphere | tires and wheels, for lorry | glider
retarder, for lorry | 2.6469e-05 | carculator db | RER | kilogram |  | technosphere | retarder, for lorry | powertrain
lead acid battery, for lorry | 4.1115e-05 | carculator db | RER | kilogram |  | technosphere | lead acid battery, for lorry | energy storage
market for refrigerant R134a | 9.7846e-07 | carculator db | GLO | kilogram |  | technosphere | refrigerant R134a | other
noise, octave 3, day time, rural | 0.38455 | biosphere3 | None | joule | octave 3::day time::rural | biosphere |  | direct - exhaust
Toluene | 4.9384e-09 | biosphere3 | None | kilogram | air::low population density, long-term | biosphere |  | other
Particulates, < 2.5 um | 1.0363e-06 | biosphere3 | None | kilogram | air::low population density, long-term | biosphere |  | direct - exhaust
Carbon dioxide, fossil | 0.12477 | biosphere3 | None | kilogram | air | biosphere |  | direct - exhaust
treatment of tyre wear emissions, lorry | -1.0914e-05 | carculator db | RER | kilogram |  | technosphere | tyre wear emissions, lorry | direct - non-exhaust
market for electric motor, electric passenger car | 3.7526e-05 | carculator db | GLO | kilogram |  | technosphere | electric motor, electric passenger car | powertrain
Methane, fossil | 0.00018883 | biosphere3 | None | kilogram | air | biosphere |  | direct - exhaust
noise, octave 5, day time, rural | 0.58248 | biosphere3 | None | joule | octave 5::day time::rural | biosphere |  | direct - exhaust
Carbon dioxide, from soil or biomass stock | 8.7602e-07 | biosphere3 | None | kilogram | air | biosphere |  | energy chain
Fuel tank, compressed hydrogen gas, 700bar, with aluminium liner | 0.00014798 | carculator db | RER | kilogram |  | technosphere | Hydrogen tank | energy storage
market for road maintenance | 0.00083312 | carculator db | RER | meter-year |  | technosphere | road maintenance | road
transmission, for lorry | 0.0001147 | carculator db | RER | kilogram |  | technosphere | transmission, for lorry | powertrain
noise, octave 6, day time, rural | 0.21079 | biosphere3 | None | joule | octave 6::day time::rural | biosphere |  | direct - exhaust
noise, octave 7, day time, rural | 0.046294 | biosphere3 | None | joule | octave 7::day time::rural | biosphere |  | direct - exhaust
market for road | 0.0018219 | carculator db | GLO | meter-year |  | technosphere | road | road
power electronics, for lorry | 5.1666e-05 | carculator db | RER | kilogram |  | technosphere | power electronics, for lorry | powertrain
noise, octave 2, day time, rural | 0.15996 | biosphere3 | None | joule | octave 2::day time::rural | biosphere |  | direct - exhaust
treatment of road wear emissions, lorry | -1.0914e-05 | carculator db | RER | kilogram |  | technosphere | road wear emissions, lorry | direct - non-exhaust
other components, for hybrid electric lorry | 0.0014039 | carculator db | RER | kilogram |  | technosphere | other components, for hybrid electric lorry | glider
exhaust system, for lorry | 9.3397e-05 | carculator db | RER | kilogram |  | technosphere | exhaust system, for lorry | powertrain
Formaldehyde | 4.1483e-07 | biosphere3 | None | kilogram | air::low population density, long-term | biosphere |  | other
NMVOC, non-methane volatile organic compounds, unspecified origin | 4.2495e-06 | biosphere3 | None | kilogram | air::low population density, long-term | biosphere |  | direct - exhaust
internal combustion engine, for lorry | 0.00038254 | carculator db | RER | kilogram |  | technosphere | internal combustion engine, for lorry | powertrain
Nitrogen oxides | 5.918e-05 | biosphere3 | None | kilogram | air::low population density, long-term | biosphere |  | direct - exhaust
treatment of used lorry, 16 metric ton | -9.9358e-07 | carculator db | CH | unit |  | technosphere | used lorry, 16 metric ton | EoL
noise, octave 4, day time, rural | 0.41531 | biosphere3 | None | joule | octave 4::day time::rural | biosphere |  | direct - exhaust
maintenance, lorry 16 metric ton | 9.9358e-07 | carculator db | CH | unit |  | technosphere | maintenance, lorry 16 metric ton | maintenance
Carbon monoxide, fossil | 0.00013232 | biosphere3 | None | kilogram | air::low population density, long-term | biosphere |  | direct - exhaust
suspension, for lorry | 0.0007124 | carculator db | RER | kilogram |  | technosphere | suspension, for lorry | glider
Methane, fossil | 5.6792e-05 | biosphere3 | None | kilogram | air::low population density, long-term | biosphere |  | direct - exhaust
Xylene | 4.3458e-08 | biosphere3 | None | kilogram | air::low population density, long-term | biosphere |  | other
fuel supply for gas vehicles, 2030 | 0.047396 | carculator db | CH | kilogram |  | technosphere | fuel | energy chain
transport, medium duty truck, compressed gas, 7.5t gross weight, 2030, EURO-VI, (800 km range autonomy) | 1 | carculator db | CH | ton-kilometer |  | production | transport, freight, EURO-VI | other
Activity | transport, medium duty truck, compressed gas, 7.5t gross weight, 2040, EURO-VI, (800 km range autonomy)
location | CH
production amount | 1
reference product | transport, freight, EURO-VI
type | process
unit | ton-kilometer
worksheet name | None
source | Sacchi, R., Bauer, C., and Cox, B. (in review) Does size matter? The influence of size, load factor, range autonomy and application type on the Life Cycle Assessment of current and future trucks. Submitted to Environmental Science and Technology.
description | Cradle-to-grave life cycle inventory of the transport activity using a medium duty truck over 1 km. carculator_truck is a open-source parametrized truck model that produces life cycle inventories for any desired set of parameters value (lifetime, load factor, power, battery size, fuel blend, etc.): to produce your own inventories, go to https://github.com/romainsacchi/carculator_truck or contact carculator@psi.ch.
special remark
comment | Combustion engine power: 118 [kW]. Electric motor power: 13 [kW]. Power share from combustion engine: 89 [%]. Km over lifetime: 650000 [km]. Yearly mileage: 54166 [km/year]. Autonomy on a full tank/battery: 800 [km]. Tank-to-wheel efficiency: 32 [%]. Tank-to-wheel energy consumption: 3752 [kj/km]. Fuel tank capacity: 833 [kWh]. Available payload: 3945 [kg]. Payload: 1609 [kg]. Load factor: 40 [%]. Curb mass (excl. driver and cargo): 3479 [kg]. Driving mass (incl. driver and cargo): 5164 [kg].
Exchanges
name | amount | database | location | unit | categories | type | reference product | tag
frame, blanks and saddle, for lorry | 0.00024465 | carculator db | RER | kilogram |  | technosphere | frame, blanks and saddle, for lorry | glider
treatment of brake wear emissions, lorry | -7.2679e-06 | carculator db | RER | kilogram |  | technosphere | brake wear emissions, lorry | direct - non-exhaust
noise, octave 1, day time, rural | 0.48342 | biosphere3 | None | joule | octave 1::day time::rural | biosphere |  | direct - exhaust
Glider lightweighting | 5.3823e-05 | carculator db | GLO | kilogram |  | technosphere | Glider lightweighting | glider
noise, octave 8, day time, rural | 0.0042224 | biosphere3 | None | joule | octave 8::day time::rural | biosphere |  | direct - exhaust
cabin, for lorry | 0.00035838 | carculator db | RER | kilogram |  | technosphere | cabin, for lorry | glider
gearbox, for lorry | 7.6377e-05 | carculator db | RER | kilogram |  | technosphere | gearbox, for lorry | powertrain
Acetaldehyde | 2.0026e-07 | biosphere3 | None | kilogram | air::low population density, long-term | biosphere |  | other
Ethane, 1,1,1,2-tetrafluoro-, HFC-134a | 9.7846e-07 | biosphere3 | None | kilogram | air | biosphere |  | other
tires and wheels, for lorry | 0.00039756 | carculator db | RER | kilogram |  | technosphere | tires and wheels, for lorry | glider
retarder, for lorry | 2.5459e-05 | carculator db | RER | kilogram |  | technosphere | retarder, for lorry | powertrain
lead acid battery, for lorry | 1.2214e-05 | carculator db | RER | kilogram |  | technosphere | lead acid battery, for lorry | energy storage
market for refrigerant R134a | 9.7846e-07 | carculator db | GLO | kilogram |  | technosphere | refrigerant R134a | other
noise, octave 3, day time, rural | 0.36987 | biosphere3 | None | joule | octave 3::day time::rural | biosphere |  | direct - exhaust
Toluene | 4.382e-09 | biosphere3 | None | kilogram | air::low population density, long-term | biosphere |  | other
Particulates, < 2.5 um | 9.1956e-07 | biosphere3 | None | kilogram | air::low population density, long-term | biosphere |  | direct - exhaust
Carbon dioxide, fossil | 0.10705 | biosphere3 | None | kilogram | air | biosphere |  | direct - exhaust
treatment of tyre wear emissions, lorry | -1.0498e-05 | carculator db | RER | kilogram |  | technosphere | tyre wear emissions, lorry | direct - non-exhaust
market for electric motor, electric passenger car | 2.6021e-05 | carculator db | GLO | kilogram |  | technosphere | electric motor, electric passenger car | powertrain
Methane, fossil | 0.000168 | biosphere3 | None | kilogram | air | biosphere |  | direct - exhaust
noise, octave 5, day time, rural | 0.56026 | biosphere3 | None | joule | octave 5::day time::rural | biosphere |  | direct - exhaust
Carbon dioxide, from soil or biomass stock | 0.00016254 | biosphere3 | None | kilogram | air | biosphere |  | energy chain
Fuel tank, compressed hydrogen gas, 700bar, with aluminium liner | 0.00013132 | carculator db | RER | kilogram |  | technosphere | Hydrogen tank | energy storage
market for road maintenance | 0.00080133 | carculator db | RER | meter-year |  | technosphere | road maintenance | road
transmission, for lorry | 0.00011032 | carculator db | RER | kilogram |  | technosphere | transmission, for lorry | powertrain
noise, octave 6, day time, rural | 0.20275 | biosphere3 | None | joule | octave 6::day time::rural | biosphere |  | direct - exhaust
noise, octave 7, day time, rural | 0.044528 | biosphere3 | None | joule | octave 7::day time::rural | biosphere |  | direct - exhaust
market for road | 0.0017226 | carculator db | GLO | meter-year |  | technosphere | road | road
power electronics, for lorry | 4.9695e-05 | carculator db | RER | kilogram |  | technosphere | power electronics, for lorry | powertrain
noise, octave 2, day time, rural | 0.15385 | biosphere3 | None | joule | octave 2::day time::rural | biosphere |  | direct - exhaust
treatment of road wear emissions, lorry | -1.0498e-05 | carculator db | RER | kilogram |  | technosphere | road wear emissions, lorry | direct - non-exhaust
other components, for hybrid electric lorry | 0.0013504 | carculator db | RER | kilogram |  | technosphere | other components, for hybrid electric lorry | glider
exhaust system, for lorry | 8.9833e-05 | carculator db | RER | kilogram |  | technosphere | exhaust system, for lorry | powertrain
Formaldehyde | 3.6809e-07 | biosphere3 | None | kilogram | air::low population density, long-term | biosphere |  | other
NMVOC, non-methane volatile organic compounds, unspecified origin | 3.7707e-06 | biosphere3 | None | kilogram | air::low population density, long-term | biosphere |  | direct - exhaust
internal combustion engine, for lorry | 0.00044767 | carculator db | RER | kilogram |  | technosphere | internal combustion engine, for lorry | powertrain
Nitrogen oxides | 5.2513e-05 | biosphere3 | None | kilogram | air::low population density, long-term | biosphere |  | direct - exhaust
treatment of used lorry, 16 metric ton | -9.5567e-07 | carculator db | CH | unit |  | technosphere | used lorry, 16 metric ton | EoL
noise, octave 4, day time, rural | 0.39946 | biosphere3 | None | joule | octave 4::day time::rural | biosphere |  | direct - exhaust
maintenance, lorry 16 metric ton | 9.5567e-07 | carculator db | CH | unit |  | technosphere | maintenance, lorry 16 metric ton | maintenance
Carbon monoxide, fossil | 0.00011741 | biosphere3 | None | kilogram | air::low population density, long-term | biosphere |  | direct - exhaust
suspension, for lorry | 0.00068521 | carculator db | RER | kilogram |  | technosphere | suspension, for lorry | glider
Methane, fossil | 5.0393e-05 | biosphere3 | None | kilogram | air::low population density, long-term | biosphere |  | direct - exhaust
Xylene | 3.8562e-08 | biosphere3 | None | kilogram | air::low population density, long-term | biosphere |  | other
fuel supply for gas vehicles, 2040 | 0.042169 | carculator db | CH | kilogram |  | technosphere | fuel | energy chain
transport, medium duty truck, compressed gas, 7.5t gross weight, 2040, EURO-VI, (800 km range autonomy) | 1 | carculator db | CH | ton-kilometer |  | production | transport, freight, EURO-VI | other
Activity | transport, medium duty truck, compressed gas, 7.5t gross weight, 2050, EURO-VI, (800 km range autonomy)
location | CH
production amount | 1
reference product | transport, freight, EURO-VI
type | process
unit | ton-kilometer
worksheet name | None
source | Sacchi, R., Bauer, C., and Cox, B. (in review) Does size matter? The influence of size, load factor, range autonomy and application type on the Life Cycle Assessment of current and future trucks. Submitted to Environmental Science and Technology.
description | Cradle-to-grave life cycle inventory of the transport activity using a medium duty truck over 1 km. carculator_truck is a open-source parametrized truck model that produces life cycle inventories for any desired set of parameters value (lifetime, load factor, power, battery size, fuel blend, etc.): to produce your own inventories, go to https://github.com/romainsacchi/carculator_truck or contact carculator@psi.ch.
special remark
comment | Combustion engine power: 102 [kW]. Electric motor power: 18 [kW]. Power share from combustion engine: 85 [%]. Km over lifetime: 650000 [km]. Yearly mileage: 54166 [km/year]. Autonomy on a full tank/battery: 800 [km]. Tank-to-wheel efficiency: 36 [%]. Tank-to-wheel energy consumption: 2814 [kj/km]. Fuel tank capacity: 625 [kWh]. Available payload: 4250 [kg]. Payload: 1734 [kg]. Load factor: 40 [%]. Curb mass (excl. driver and cargo): 3174 [kg]. Driving mass (incl. driver and cargo): 4983 [kg].
Exchanges
name | amount | database | location | unit | categories | type | reference product | tag
frame, blanks and saddle, for lorry | 0.00022709 | carculator db | RER | kilogram |  | technosphere | frame, blanks and saddle, for lorry | glider
treatment of brake wear emissions, lorry | -6.7461e-06 | carculator db | RER | kilogram |  | technosphere | brake wear emissions, lorry | direct - non-exhaust
noise, octave 1, day time, rural | 0.44871 | biosphere3 | None | joule | octave 1::day time::rural | biosphere |  | direct - exhaust
Glider lightweighting | 6.3584e-05 | carculator db | GLO | kilogram |  | technosphere | Glider lightweighting | glider
noise, octave 8, day time, rural | 0.0039192 | biosphere3 | None | joule | octave 8::day time::rural | biosphere |  | direct - exhaust
cabin, for lorry | 0.00033265 | carculator db | RER | kilogram |  | technosphere | cabin, for lorry | glider
gearbox, for lorry | 7.0894e-05 | carculator db | RER | kilogram |  | technosphere | gearbox, for lorry | powertrain
Acetaldehyde | 1.3952e-07 | biosphere3 | None | kilogram | air::low population density, long-term | biosphere |  | other
Ethane, 1,1,1,2-tetrafluoro-, HFC-134a | 9.7846e-07 | biosphere3 | None | kilogram | air | biosphere |  | other
tires and wheels, for lorry | 0.00036902 | carculator db | RER | kilogram |  | technosphere | tires and wheels, for lorry | glider
retarder, for lorry | 2.3631e-05 | carculator db | RER | kilogram |  | technosphere | retarder, for lorry | powertrain
lead acid battery, for lorry | 7.4897e-06 | carculator db | RER | kilogram |  | technosphere | lead acid battery, for lorry | energy storage
market for refrigerant R134a | 9.7846e-07 | carculator db | GLO | kilogram |  | technosphere | refrigerant R134a | other
noise, octave 3, day time, rural | 0.34332 | biosphere3 | None | joule | octave 3::day time::rural | biosphere |  | direct - exhaust
Toluene | 3.053e-09 | biosphere3 | None | kilogram | air::low population density, long-term | biosphere |  | other
Particulates, < 2.5 um | 6.4067e-07 | biosphere3 | None | kilogram | air::low population density, long-term | biosphere |  | direct - exhaust
Carbon dioxide, fossil | 0.066542 | biosphere3 | None | kilogram | air | biosphere |  | direct - exhaust
treatment of tyre wear emissions, lorry | -9.7443e-06 | carculator db | RER | kilogram |  | technosphere | tyre wear emissions, lorry | direct - non-exhaust
market for electric motor, electric passenger car | 2.5088e-05 | carculator db | GLO | kilogram |  | technosphere | electric motor, electric passenger car | powertrain
Methane, fossil | 0.00011695 | biosphere3 | None | kilogram | air | biosphere |  | direct - exhaust
noise, octave 5, day time, rural | 0.52003 | biosphere3 | None | joule | octave 5::day time::rural | biosphere |  | direct - exhaust
Carbon dioxide, from soil or biomass stock | 0.0015436 | biosphere3 | None | kilogram | air | biosphere |  | energy chain
Fuel tank, compressed hydrogen gas, 700bar, with aluminium liner | 9.424e-05 | carculator db | RER | kilogram |  | technosphere | Hydrogen tank | energy storage
market for road maintenance | 0.0007438 | carculator db | RER | meter-year |  | technosphere | road maintenance | road
transmission, for lorry | 0.0001024 | carculator db | RER | kilogram |  | technosphere | transmission, for lorry | powertrain
noise, octave 6, day time, rural | 0.18819 | biosphere3 | None | joule | octave 6::day time::rural | biosphere |  | direct - exhaust
noise, octave 7, day time, rural | 0.041331 | biosphere3 | None | joule | octave 7::day time::rural | biosphere |  | direct - exhaust
market for road | 0.001543 | carculator db | GLO | meter-year |  | technosphere | road | road
power electronics, for lorry | 4.6127e-05 | carculator db | RER | kilogram |  | technosphere | power electronics, for lorry | powertrain
noise, octave 2, day time, rural | 0.14281 | biosphere3 | None | joule | octave 2::day time::rural | biosphere |  | direct - exhaust
treatment of road wear emissions, lorry | -9.7443e-06 | carculator db | RER | kilogram |  | technosphere | road wear emissions, lorry | direct - non-exhaust
other components, for hybrid electric lorry | 0.0012534 | carculator db | RER | kilogram |  | technosphere | other components, for hybrid electric lorry | glider
exhaust system, for lorry | 8.3384e-05 | carculator db | RER | kilogram |  | technosphere | exhaust system, for lorry | powertrain
Formaldehyde | 2.5645e-07 | biosphere3 | None | kilogram | air::low population density, long-term | biosphere |  | other
NMVOC, non-methane volatile organic compounds, unspecified origin | 2.6271e-06 | biosphere3 | None | kilogram | air::low population density, long-term | biosphere |  | direct - exhaust
internal combustion engine, for lorry | 0.0003654 | carculator db | RER | kilogram |  | technosphere | internal combustion engine, for lorry | powertrain
Nitrogen oxides | 3.6586e-05 | biosphere3 | None | kilogram | air::low population density, long-term | biosphere |  | direct - exhaust
treatment of used lorry, 16 metric ton | -8.8706e-07 | carculator db | CH | unit |  | technosphere | used lorry, 16 metric ton | EoL
noise, octave 4, day time, rural | 0.37079 | biosphere3 | None | joule | octave 4::day time::rural | biosphere |  | direct - exhaust
maintenance, lorry 16 metric ton | 8.8706e-07 | carculator db | CH | unit |  | technosphere | maintenance, lorry 16 metric ton | maintenance
Carbon monoxide, fossil | 8.1801e-05 | biosphere3 | None | kilogram | air::low population density, long-term | biosphere |  | direct - exhaust
suspension, for lorry | 0.00063602 | carculator db | RER | kilogram |  | technosphere | suspension, for lorry | glider
Methane, fossil | 3.511e-05 | biosphere3 | None | kilogram | air::low population density, long-term | biosphere |  | direct - exhaust
Xylene | 2.6867e-08 | biosphere3 | None | kilogram | air::low population density, long-term | biosphere |  | other
fuel supply for gas vehicles, 2050 | 0.029354 | carculator db | CH | kilogram |  | technosphere | fuel | energy chain
transport, medium duty truck, compressed gas, 7.5t gross weight, 2050, EURO-VI, (800 km range autonomy) | 1 | carculator db | CH | ton-kilometer |  | production | transport, freight, EURO-VI | other
Activity | transport, medium duty truck, plugin diesel hybrid, 7.5t gross weight, 2030, EURO-VI, (800 km range autonomy)
location | CH
production amount | 1
reference product | transport, freight, EURO-VI
type | process
unit | ton-kilometer
worksheet name | None
source | Sacchi, R., Bauer, C., and Cox, B. (in review) Does size matter? The influence of size, load factor, range autonomy and application type on the Life Cycle Assessment of current and future trucks. Submitted to Environmental Science and Technology.
description | Cradle-to-grave life cycle inventory of the transport activity using a medium duty truck over 1 km. carculator_truck is a open-source parametrized truck model that produces life cycle inventories for any desired set of parameters value (lifetime, load factor, power, battery size, fuel blend, etc.): to produce your own inventories, go to https://github.com/romainsacchi/carculator_truck or contact carculator@psi.ch.
special remark
comment | Combustion engine power: 0 [kW]. Electric motor power: 187 [kW]. Power share from combustion engine: 0 [%]. Km over lifetime: 650000 [km]. Yearly mileage: 54166 [km/year]. Autonomy on a full tank/battery: 800 [km]. Tank-to-wheel efficiency: 76 [%]. Tank-to-wheel energy consumption: 1991 [kj/km]. Battery capacity: 553 [kWh]. Fuel tank capacity: 0 [kWh]. Mass of battery: 3073 [kg]. Available payload: 1270 [kg]. Payload: 518 [kg]. Load factor: 40 [%]. Curb mass (excl. driver and cargo): 6154 [kg]. Driving mass (incl. driver and cargo): 6747 [kg].
Exchanges
name | amount | database | location | unit | categories | type | reference product | tag
fuel tank, for diesel vehicle | 1.6758e-08 | carculator db | RER | kilogram |  | technosphere | fuel tank | energy storage
frame, blanks and saddle, for lorry | 0.00075959 | carculator db | RER | kilogram |  | technosphere | frame, blanks and saddle, for lorry | glider
treatment of brake wear emissions, lorry | -2.2565e-06 | carculator db | RER | kilogram |  | technosphere | brake wear emissions, lorry | direct - non-exhaust
noise, octave 1, day time, rural | 1.5009 | biosphere3 | None | joule | octave 1::day time::rural | biosphere |  | direct - exhaust
Glider lightweighting | 0.00012913 | carculator db | GLO | kilogram |  | technosphere | Glider lightweighting | glider
noise, octave 8, day time, rural | 0.01311 | biosphere3 | None | joule | octave 8::day time::rural | biosphere |  | direct - exhaust
cabin, for lorry | 0.0011127 | carculator db | RER | kilogram |  | technosphere | cabin, for lorry | glider
gearbox, for lorry | 0.00023713 | carculator db | RER | kilogram |  | technosphere | gearbox, for lorry | powertrain
Dinitrogen monoxide | 3.4997e-09 | biosphere3 | None | kilogram | air::low population density, long-term | biosphere |  | direct - exhaust
Acetaldehyde | 9.4476e-11 | biosphere3 | None | kilogram | air::low population density, long-term | biosphere |  | other
Ethane, 1,1,1,2-tetrafluoro-, HFC-134a | 9.7846e-07 | biosphere3 | None | kilogram | air | biosphere |  | other
tires and wheels, for lorry | 0.0012343 | carculator db | RER | kilogram |  | technosphere | tires and wheels, for lorry | glider
Battery cell, NMC | 0.010942 | carculator db | GLO | kilogram |  | technosphere | Battery cell | energy storage
retarder, for lorry | 7.9045e-05 | carculator db | RER | kilogram |  | technosphere | retarder, for lorry | powertrain
Chromium | 5.3441e-13 | biosphere3 | None | kilogram | air::urban air close to ground | biosphere |  | direct - exhaust
Benzene | 3.5373e-11 | biosphere3 | None | kilogram | air::low population density, long-term | biosphere |  | direct - exhaust
Zinc | 1.0688e-11 | biosphere3 | None | kilogram | air::urban air close to ground | biosphere |  | direct - exhaust
market for refrigerant R134a | 9.7846e-07 | carculator db | GLO | kilogram |  | technosphere | refrigerant R134a | other
noise, octave 3, day time, rural | 0.5804 | biosphere3 | None | joule | octave 3::day time::rural | biosphere |  | direct - exhaust
Copper | 1.817e-11 | biosphere3 | None | kilogram | air::urban air close to ground | biosphere |  | energy storage
Ammonia | 5.3299e-10 | biosphere3 | None | kilogram | air::low population density, long-term | biosphere |  | direct - exhaust
Toluene | 2.0673e-12 | biosphere3 | None | kilogram | air::low population density, long-term | biosphere |  | other
Cadmium | 1.0688e-13 | biosphere3 | None | kilogram | air::urban air close to ground | biosphere |  | direct - exhaust
Particulates, < 2.5 um | 1.1929e-09 | biosphere3 | None | kilogram | air::low population density, long-term | biosphere |  | direct - exhaust
Carbon dioxide, fossil | 6.4728e-05 | biosphere3 | None | kilogram | air | biosphere |  | direct - exhaust
treatment of tyre wear emissions, lorry | -3.2594e-05 | carculator db | RER | kilogram |  | technosphere | tyre wear emissions, lorry | direct - non-exhaust
market for electric motor, electric passenger car | 0.00031356 | carculator db | GLO | kilogram |  | technosphere | electric motor, electric passenger car | powertrain
market for inverter, for electric passenger car | 4.1583e-05 | carculator db | GLO | kilogram |  | technosphere | inverter, for electric passenger car | energy storage
noise, octave 5, day time, rural | 0.88817 | biosphere3 | None | joule | octave 5::day time::rural | biosphere |  | direct - exhaust
Carbon dioxide, from soil or biomass stock | 4.1249e-10 | biosphere3 | None | kilogram | air | biosphere |  | energy chain
market for road maintenance | 0.002488 | carculator db | RER | meter-year |  | technosphere | road maintenance | road
transmission, for lorry | 0.00034253 | carculator db | RER | kilogram |  | technosphere | transmission, for lorry | powertrain
Battery BoP | 0.0072946 | carculator db | GLO | kilogram |  | technosphere | Battery BoP | energy storage
noise, octave 6, day time, rural | 0.23484 | biosphere3 | None | joule | octave 6::day time::rural | biosphere |  | direct - exhaust
market for power distribution unit, for electric passenger car | 0.0001068 | carculator db | GLO | kilogram |  | technosphere | power distribution unit, for electric passenger car | energy storage
Chromium VI | 1.0688e-15 | biosphere3 | None | kilogram | air::urban air close to ground | biosphere |  | direct - exhaust
Nickel | 7.4818e-13 | biosphere3 | None | kilogram | air::urban air close to ground | biosphere |  | direct - exhaust
noise, octave 7, day time, rural | 0.048874 | biosphere3 | None | joule | octave 7::day time::rural | biosphere |  | direct - exhaust
market for charger, electric passenger car | 0.0001068 | carculator db | GLO | kilogram |  | technosphere | charger, electric passenger car | energy storage
market for road | 0.0069884 | carculator db | GLO | meter-year |  | technosphere | road | road
power electronics, for lorry | 0.00015429 | carculator db | RER | kilogram |  | technosphere | power electronics, for lorry | powertrain
noise, octave 2, day time, rural | 0.34855 | biosphere3 | None | joule | octave 2::day time::rural | biosphere |  | direct - exhaust
treatment of road wear emissions, lorry | -3.2594e-05 | carculator db | RER | kilogram |  | technosphere | road wear emissions, lorry | direct - non-exhaust
other components, for hybrid electric lorry | 0.0041926 | carculator db | RER | kilogram |  | technosphere | other components, for hybrid electric lorry | glider
exhaust system, for lorry | 3.423e-08 | carculator db | RER | kilogram |  | technosphere | exhaust system, for lorry | powertrain
market for converter, for electric passenger car | 7.4169e-05 | carculator db | GLO | kilogram |  | technosphere | converter, for electric passenger car | energy storage
Formaldehyde | 1.7365e-10 | biosphere3 | None | kilogram | air::low population density, long-term | biosphere |  | other
NMVOC, non-methane volatile organic compounds, unspecified origin | 1.7789e-09 | biosphere3 | None | kilogram | air::low population density, long-term | biosphere |  | direct - exhaust
internal combustion engine, for lorry | 1.4714e-07 | carculator db | RER | kilogram |  | technosphere | internal combustion engine, for lorry | powertrain
Nitrogen oxides | 2.0576e-08 | biosphere3 | None | kilogram | air::low population density, long-term | biosphere |  | direct - exhaust
treatment of used lorry, 16 metric ton | -2.9671e-06 | carculator db | CH | unit |  | technosphere | used lorry, 16 metric ton | EoL
Selenium | 1.0688e-13 | biosphere3 | None | kilogram | air::urban air close to ground | biosphere |  | direct - exhaust
noise, octave 4, day time, rural | 0.67449 | biosphere3 | None | joule | octave 4::day time::rural | biosphere |  | direct - exhaust
Sulfur dioxide | 4.1228e-10 | biosphere3 | None | kilogram | air | biosphere |  | direct - exhaust
maintenance, lorry 16 metric ton | 2.9671e-06 | carculator db | CH | unit |  | technosphere | maintenance, lorry 16 metric ton | maintenance
Carbon monoxide, fossil | 2.011e-08 | biosphere3 | None | kilogram | air::low population density, long-term | biosphere |  | direct - exhaust
suspension, for lorry | 0.0021274 | carculator db | RER | kilogram |  | technosphere | suspension, for lorry | glider
Methane, fossil | 5.0835e-11 | biosphere3 | None | kilogram | air::low population density, long-term | biosphere |  | direct - exhaust
Xylene | 1.8192e-11 | biosphere3 | None | kilogram | air::low population density, long-term | biosphere |  | other
fuel supply for diesel vehicles, 2030 | 2.0669e-05 | carculator db | CH | kilogram |  | technosphere | fuel | energy chain
electricity supply for electric vehicles, 2030 | 1.2551 | carculator db | CH | kilowatt hour |  | technosphere | electricity, low voltage, for battery electric vehicles | energy chain
electricity market for energy storage production, 2030 | 0.043768 | carculator db | CN | kilowatt hour |  | technosphere | electricity, low voltage, for energy storage production | energy storage
transport, medium duty truck, plugin diesel hybrid, 7.5t gross weight, 2030, EURO-VI, (800 km range autonomy) | 1 | carculator db | CH | ton-kilometer |  | production | transport, freight, EURO-VI | other
Activity | transport, medium duty truck, plugin diesel hybrid, 7.5t gross weight, 2040, EURO-VI, (800 km range autonomy)
location | CH
production amount | 1
reference product | transport, freight, EURO-VI
type | process
unit | ton-kilometer
worksheet name | None
source | Sacchi, R., Bauer, C., and Cox, B. (in review) Does size matter? The influence of size, load factor, range autonomy and application type on the Life Cycle Assessment of current and future trucks. Submitted to Environmental Science and Technology.
description | Cradle-to-grave life cycle inventory of the transport activity using a medium duty truck over 1 km. carculator_truck is a open-source parametrized truck model that produces life cycle inventories for any desired set of parameters value (lifetime, load factor, power, battery size, fuel blend, etc.): to produce your own inventories, go to https://github.com/romainsacchi/carculator_truck or contact carculator@psi.ch.
special remark
comment | Combustion engine power: 0 [kW]. Electric motor power: 139 [kW]. Power share from combustion engine: 0 [%]. Km over lifetime: 650000 [km]. Yearly mileage: 54166 [km/year]. Autonomy on a full tank/battery: 800 [km]. Tank-to-wheel efficiency: 78 [%]. Tank-to-wheel energy consumption: 1653 [kj/km]. Battery capacity: 459 [kWh]. Fuel tank capacity: 0 [kWh]. Mass of battery: 1766 [kg]. Available payload: 2820 [kg]. Payload: 1150 [kg]. Load factor: 40 [%]. Curb mass (excl. driver and cargo): 4604 [kg]. Driving mass (incl. driver and cargo): 5830 [kg].
Exchanges
name | amount | database | location | unit | categories | type | reference product | tag
fuel tank, for diesel vehicle | 7.3047e-09 | carculator db | RER | kilogram |  | technosphere | fuel tank | energy storage
frame, blanks and saddle, for lorry | 0.00034221 | carculator db | RER | kilogram |  | technosphere | frame, blanks and saddle, for lorry | glider
treatment of brake wear emissions, lorry | -1.0166e-06 | carculator db | RER | kilogram |  | technosphere | brake wear emissions, lorry | direct - non-exhaust
noise, octave 1, day time, rural | 0.67618 | biosphere3 | None | joule | octave 1::day time::rural | biosphere |  | direct - exhaust
Glider lightweighting | 7.5285e-05 | carculator db | GLO | kilogram |  | technosphere | Glider lightweighting | glider
noise, octave 8, day time, rural | 0.0059061 | biosphere3 | None | joule | octave 8::day time::rural | biosphere |  | direct - exhaust
cabin, for lorry | 0.00050128 | carculator db | RER | kilogram |  | technosphere | cabin, for lorry | glider
gearbox, for lorry | 0.00010683 | carculator db | RER | kilogram |  | technosphere | gearbox, for lorry | powertrain
Dinitrogen monoxide | 1.4327e-09 | biosphere3 | None | kilogram | air::low population density, long-term | biosphere |  | direct - exhaust
Acetaldehyde | 3.8566e-11 | biosphere3 | None | kilogram | air::low population density, long-term | biosphere |  | other
Ethane, 1,1,1,2-tetrafluoro-, HFC-134a | 9.7846e-07 | biosphere3 | None | kilogram | air | biosphere |  | other
tires and wheels, for lorry | 0.00055608 | carculator db | RER | kilogram |  | technosphere | tires and wheels, for lorry | glider
Battery cell, NMC | 0.0030697 | carculator db | GLO | kilogram |  | technosphere | Battery cell | energy storage
retarder, for lorry | 3.5611e-05 | carculator db | RER | kilogram |  | technosphere | retarder, for lorry | powertrain
Chromium | 4.7238e-13 | biosphere3 | None | kilogram | air::urban air close to ground | biosphere |  | direct - exhaust
Benzene | 1.444e-11 | biosphere3 | None | kilogram | air::low population density, long-term | biosphere |  | direct - exhaust
Zinc | 9.4476e-12 | biosphere3 | None | kilogram | air::urban air close to ground | biosphere |  | direct - exhaust
market for refrigerant R134a | 9.7846e-07 | carculator db | GLO | kilogram |  | technosphere | refrigerant R134a | other
noise, octave 3, day time, rural | 0.26148 | biosphere3 | None | joule | octave 3::day time::rural | biosphere |  | direct - exhaust
Copper | 1.6061e-11 | biosphere3 | None | kilogram | air::urban air close to ground | biosphere |  | energy storage
Ammonia | 2.2209e-10 | biosphere3 | None | kilogram | air::low population density, long-term | biosphere |  | direct - exhaust
Toluene | 8.439e-13 | biosphere3 | None | kilogram | air::low population density, long-term | biosphere |  | other
Cadmium | 9.4476e-14 | biosphere3 | None | kilogram | air::urban air close to ground | biosphere |  | direct - exhaust
Particulates, < 2.5 um | 4.8698e-10 | biosphere3 | None | kilogram | air::low population density, long-term | biosphere |  | direct - exhaust
Carbon dioxide, fossil | 2.5776e-05 | biosphere3 | None | kilogram | air | biosphere |  | direct - exhaust
treatment of tyre wear emissions, lorry | -1.4684e-05 | carculator db | RER | kilogram |  | technosphere | tyre wear emissions, lorry | direct - non-exhaust
market for electric motor, electric passenger car | 9.7812e-05 | carculator db | GLO | kilogram |  | technosphere | electric motor, electric passenger car | powertrain
market for inverter, for electric passenger car | 1.4626e-05 | carculator db | GLO | kilogram |  | technosphere | inverter, for electric passenger car | energy storage
noise, octave 5, day time, rural | 0.40013 | biosphere3 | None | joule | octave 5::day time::rural | biosphere |  | direct - exhaust
Carbon dioxide, from soil or biomass stock | 3.5522e-08 | biosphere3 | None | kilogram | air | biosphere |  | energy chain
market for road maintenance | 0.0011209 | carculator db | RER | meter-year |  | technosphere | road maintenance | road
transmission, for lorry | 0.00015431 | carculator db | RER | kilogram |  | technosphere | transmission, for lorry | powertrain
Battery BoP | 0.0016529 | carculator db | GLO | kilogram |  | technosphere | Battery BoP | energy storage
noise, octave 6, day time, rural | 0.1058 | biosphere3 | None | joule | octave 6::day time::rural | biosphere |  | direct - exhaust
market for power distribution unit, for electric passenger car | 5.079e-06 | carculator db | GLO | kilogram |  | technosphere | power distribution unit, for electric passenger car | energy storage
Chromium VI | 9.4476e-16 | biosphere3 | None | kilogram | air::urban air close to ground | biosphere |  | direct - exhaust
Nickel | 6.6133e-13 | biosphere3 | None | kilogram | air::urban air close to ground | biosphere |  | direct - exhaust
noise, octave 7, day time, rural | 0.022018 | biosphere3 | None | joule | octave 7::day time::rural | biosphere |  | direct - exhaust
market for charger, electric passenger car | 4.5711e-05 | carculator db | GLO | kilogram |  | technosphere | charger, electric passenger car | energy storage
market for road | 0.0027202 | carculator db | GLO | meter-year |  | technosphere | road | road
power electronics, for lorry | 6.9511e-05 | carculator db | RER | kilogram |  | technosphere | power electronics, for lorry | powertrain
noise, octave 2, day time, rural | 0.15703 | biosphere3 | None | joule | octave 2::day time::rural | biosphere |  | direct - exhaust
treatment of road wear emissions, lorry | -1.4684e-05 | carculator db | RER | kilogram |  | technosphere | road wear emissions, lorry | direct - non-exhaust
other components, for hybrid electric lorry | 0.0018888 | carculator db | RER | kilogram |  | technosphere | other components, for hybrid electric lorry | glider
exhaust system, for lorry | 1.5421e-08 | carculator db | RER | kilogram |  | technosphere | exhaust system, for lorry | powertrain
market for converter, for electric passenger car | 3.1744e-05 | carculator db | GLO | kilogram |  | technosphere | converter, for electric passenger car | energy storage
Formaldehyde | 7.0887e-11 | biosphere3 | None | kilogram | air::low population density, long-term | biosphere |  | other
NMVOC, non-methane volatile organic compounds, unspecified origin | 7.2617e-10 | biosphere3 | None | kilogram | air::low population density, long-term | biosphere |  | direct - exhaust
internal combustion engine, for lorry | 5.9941e-08 | carculator db | RER | kilogram |  | technosphere | internal combustion engine, for lorry | powertrain
Nitrogen oxides | 8.3809e-09 | biosphere3 | None | kilogram | air::low population density, long-term | biosphere |  | direct - exhaust
treatment of used lorry, 16 metric ton | -1.3367e-06 | carculator db | CH | unit |  | technosphere | used lorry, 16 metric ton | EoL
Selenium | 9.4476e-14 | biosphere3 | None | kilogram | air::urban air close to ground | biosphere |  | direct - exhaust
noise, octave 4, day time, rural | 0.30387 | biosphere3 | None | joule | octave 4::day time::rural | biosphere |  | direct - exhaust
Sulfur dioxide | 1.6418e-10 | biosphere3 | None | kilogram | air | biosphere |  | direct - exhaust
maintenance, lorry 16 metric ton | 1.3367e-06 | carculator db | CH | unit |  | technosphere | maintenance, lorry 16 metric ton | maintenance
Carbon monoxide, fossil | 8.2109e-09 | biosphere3 | None | kilogram | air::low population density, long-term | biosphere |  | direct - exhaust
suspension, for lorry | 0.00095844 | carculator db | RER | kilogram |  | technosphere | suspension, for lorry | glider
Methane, fossil | 2.0752e-11 | biosphere3 | None | kilogram | air::low population density, long-term | biosphere |  | direct - exhaust
Xylene | 7.4263e-12 | biosphere3 | None | kilogram | air::low population density, long-term | biosphere |  | other
fuel supply for diesel vehicles, 2040 | 8.535e-06 | carculator db | CH | kilogram |  | technosphere | fuel | energy chain
electricity supply for electric vehicles, 2040 | 0.46254 | carculator db | CH | kilowatt hour |  | technosphere | electricity, low voltage, for battery electric vehicles | energy chain
electricity market for energy storage production, 2040 | 0.012279 | carculator db | CN | kilowatt hour |  | technosphere | electricity, low voltage, for energy storage production | energy storage
transport, medium duty truck, plugin diesel hybrid, 7.5t gross weight, 2040, EURO-VI, (800 km range autonomy) | 1 | carculator db | CH | ton-kilometer |  | production | transport, freight, EURO-VI | other
Activity | transport, medium duty truck, plugin diesel hybrid, 7.5t gross weight, 2050, EURO-VI, (800 km range autonomy)
location | CH
production amount | 1
reference product | transport, freight, EURO-VI
type | process
unit | ton-kilometer
worksheet name | None
source | Sacchi, R., Bauer, C., and Cox, B. (in review) Does size matter? The influence of size, load factor, range autonomy and application type on the Life Cycle Assessment of current and future trucks. Submitted to Environmental Science and Technology.
description | Cradle-to-grave life cycle inventory of the transport activity using a medium duty truck over 1 km. carculator_truck is a open-source parametrized truck model that produces life cycle inventories for any desired set of parameters value (lifetime, load factor, power, battery size, fuel blend, etc.): to produce your own inventories, go to https://github.com/romainsacchi/carculator_truck or contact carculator@psi.ch.
special remark
comment | Combustion engine power: 0 [kW]. Electric motor power: 111 [kW]. Power share from combustion engine: 0 [%]. Km over lifetime: 650000 [km]. Yearly mileage: 54166 [km/year]. Autonomy on a full tank/battery: 800 [km]. Tank-to-wheel efficiency: 78 [%]. Tank-to-wheel energy consumption: 1324 [kj/km]. Battery capacity: 367 [kWh]. Fuel tank capacity: 0 [kWh]. Mass of battery: 1050 [kg]. Available payload: 3762 [kg]. Payload: 1535 [kg]. Load factor: 40 [%]. Curb mass (excl. driver and cargo): 3662 [kg]. Driving mass (incl. driver and cargo): 5272 [kg].
Exchanges
name | amount | database | location | unit | categories | type | reference product | tag
fuel tank, for diesel vehicle | 5.1768e-09 | carculator db | RER | kilogram |  | technosphere | fuel tank | energy storage
frame, blanks and saddle, for lorry | 0.00025653 | carculator db | RER | kilogram |  | technosphere | frame, blanks and saddle, for lorry | glider
treatment of brake wear emissions, lorry | -7.6208e-07 | carculator db | RER | kilogram |  | technosphere | brake wear emissions, lorry | direct - non-exhaust
noise, octave 1, day time, rural | 0.50689 | biosphere3 | None | joule | octave 1::day time::rural | biosphere |  | direct - exhaust
Glider lightweighting | 7.1829e-05 | carculator db | GLO | kilogram |  | technosphere | Glider lightweighting | glider
noise, octave 8, day time, rural | 0.0044274 | biosphere3 | None | joule | octave 8::day time::rural | biosphere |  | direct - exhaust
cabin, for lorry | 0.00037578 | carculator db | RER | kilogram |  | technosphere | cabin, for lorry | glider
gearbox, for lorry | 8.0086e-05 | carculator db | RER | kilogram |  | technosphere | gearbox, for lorry | powertrain
Dinitrogen monoxide | 9.0797e-10 | biosphere3 | None | kilogram | air::low population density, long-term | biosphere |  | direct - exhaust
Acetaldehyde | 2.4303e-11 | biosphere3 | None | kilogram | air::low population density, long-term | biosphere |  | other
Ethane, 1,1,1,2-tetrafluoro-, HFC-134a | 9.7846e-07 | biosphere3 | None | kilogram | air | biosphere |  | other
tires and wheels, for lorry | 0.00041686 | carculator db | RER | kilogram |  | technosphere | tires and wheels, for lorry | glider
Battery cell, NMC | 0.00073709 | carculator db | GLO | kilogram |  | technosphere | Battery cell | energy storage
retarder, for lorry | 2.6695e-05 | carculator db | RER | kilogram |  | technosphere | retarder, for lorry | powertrain
Chromium | 3.6608e-13 | biosphere3 | None | kilogram | air::urban air close to ground | biosphere |  | direct - exhaust
Benzene | 9.0994e-12 | biosphere3 | None | kilogram | air::low population density, long-term | biosphere |  | direct - exhaust
Zinc | 7.3216e-12 | biosphere3 | None | kilogram | air::urban air close to ground | biosphere |  | direct - exhaust
market for refrigerant R134a | 9.7846e-07 | carculator db | GLO | kilogram |  | technosphere | refrigerant R134a | other
noise, octave 3, day time, rural | 0.19601 | biosphere3 | None | joule | octave 3::day time::rural | biosphere |  | direct - exhaust
Copper | 1.2447e-11 | biosphere3 | None | kilogram | air::urban air close to ground | biosphere |  | energy storage
Ammonia | 1.4571e-10 | biosphere3 | None | kilogram | air::low population density, long-term | biosphere |  | direct - exhaust
Toluene | 5.318e-13 | biosphere3 | None | kilogram | air::low population density, long-term | biosphere |  | other
Cadmium | 7.3216e-14 | biosphere3 | None | kilogram | air::urban air close to ground | biosphere |  | direct - exhaust
Particulates, < 2.5 um | 3.0689e-10 | biosphere3 | None | kilogram | air::low population density, long-term | biosphere |  | direct - exhaust
Carbon dioxide, fossil | 1.4974e-05 | biosphere3 | None | kilogram | air | biosphere |  | direct - exhaust
treatment of tyre wear emissions, lorry | -1.1008e-05 | carculator db | RER | kilogram |  | technosphere | tyre wear emissions, lorry | direct - non-exhaust
market for electric motor, electric passenger car | 5.8644e-05 | carculator db | GLO | kilogram |  | technosphere | electric motor, electric passenger car | powertrain
market for inverter, for electric passenger car | 9.3238e-06 | carculator db | GLO | kilogram |  | technosphere | inverter, for electric passenger car | energy storage
noise, octave 5, day time, rural | 0.29996 | biosphere3 | None | joule | octave 5::day time::rural | biosphere |  | direct - exhaust
Carbon dioxide, from soil or biomass stock | 3.1529e-07 | biosphere3 | None | kilogram | air | biosphere |  | energy chain
market for road maintenance | 0.00084024 | carculator db | RER | meter-year |  | technosphere | road maintenance | road
transmission, for lorry | 0.00011568 | carculator db | RER | kilogram |  | technosphere | transmission, for lorry | powertrain
Battery BoP | 0.00031589 | carculator db | GLO | kilogram |  | technosphere | Battery BoP | energy storage
noise, octave 6, day time, rural | 0.079312 | biosphere3 | None | joule | octave 6::day time::rural | biosphere |  | direct - exhaust
market for power distribution unit, for electric passenger car | 3.617e-06 | carculator db | GLO | kilogram |  | technosphere | power distribution unit, for electric passenger car | energy storage
Chromium VI | 7.3216e-16 | biosphere3 | None | kilogram | air::urban air close to ground | biosphere |  | direct - exhaust
Nickel | 5.1251e-13 | biosphere3 | None | kilogram | air::urban air close to ground | biosphere |  | direct - exhaust
noise, octave 7, day time, rural | 0.016506 | biosphere3 | None | joule | octave 7::day time::rural | biosphere |  | direct - exhaust
market for charger, electric passenger car | 3.2553e-05 | carculator db | GLO | kilogram |  | technosphere | charger, electric passenger car | energy storage
market for road | 0.0018441 | carculator db | GLO | meter-year |  | technosphere | road | road
power electronics, for lorry | 5.2108e-05 | carculator db | RER | kilogram |  | technosphere | power electronics, for lorry | powertrain
noise, octave 2, day time, rural | 0.11771 | biosphere3 | None | joule | octave 2::day time::rural | biosphere |  | direct - exhaust
treatment of road wear emissions, lorry | -1.1008e-05 | carculator db | RER | kilogram |  | technosphere | road wear emissions, lorry | direct - non-exhaust
other components, for hybrid electric lorry | 0.0014159 | carculator db | RER | kilogram |  | technosphere | other components, for hybrid electric lorry | glider
exhaust system, for lorry | 1.156e-08 | carculator db | RER | kilogram |  | technosphere | exhaust system, for lorry | powertrain
market for converter, for electric passenger car | 2.2607e-05 | carculator db | GLO | kilogram |  | technosphere | converter, for electric passenger car | energy storage
Formaldehyde | 4.4671e-11 | biosphere3 | None | kilogram | air::low population density, long-term | biosphere |  | other
NMVOC, non-methane volatile organic compounds, unspecified origin | 4.5761e-10 | biosphere3 | None | kilogram | air::low population density, long-term | biosphere |  | direct - exhaust
internal combustion engine, for lorry | 4.011e-08 | carculator db | RER | kilogram |  | technosphere | internal combustion engine, for lorry | powertrain
Nitrogen oxides | 5.2579e-09 | biosphere3 | None | kilogram | air::low population density, long-term | biosphere |  | direct - exhaust
treatment of used lorry, 16 metric ton | -1.0021e-06 | carculator db | CH | unit |  | technosphere | used lorry, 16 metric ton | EoL
Selenium | 7.3216e-14 | biosphere3 | None | kilogram | air::urban air close to ground | biosphere |  | direct - exhaust
noise, octave 4, day time, rural | 0.22779 | biosphere3 | None | joule | octave 4::day time::rural | biosphere |  | direct - exhaust
Sulfur dioxide | 9.5379e-11 | biosphere3 | None | kilogram | air | biosphere |  | direct - exhaust
maintenance, lorry 16 metric ton | 1.0021e-06 | carculator db | CH | unit |  | technosphere | maintenance, lorry 16 metric ton | maintenance
Carbon monoxide, fossil | 5.1767e-09 | biosphere3 | None | kilogram | air::low population density, long-term | biosphere |  | direct - exhaust
suspension, for lorry | 0.00071849 | carculator db | RER | kilogram |  | technosphere | suspension, for lorry | glider
Methane, fossil | 1.3077e-11 | biosphere3 | None | kilogram | air::low population density, long-term | biosphere |  | direct - exhaust
Xylene | 4.6798e-12 | biosphere3 | None | kilogram | air::low population density, long-term | biosphere |  | other
fuel supply for diesel vehicles, 2050 | 5.5527e-06 | carculator db | CH | kilogram |  | technosphere | fuel | energy chain
electricity supply for electric vehicles, 2050 | 0.27766 | carculator db | CH | kilowatt hour |  | technosphere | electricity, low voltage, for battery electric vehicles | energy chain
electricity market for energy storage production, 2050 | 0.0022113 | carculator db | CN | kilowatt hour |  | technosphere | electricity, low voltage, for energy storage production | energy storage
transport, medium duty truck, plugin diesel hybrid, 7.5t gross weight, 2050, EURO-VI, (800 km range autonomy) | 1 | carculator db | CH | ton-kilometer |  | production | transport, freight, EURO-VI | other
Activity | transport, medium duty truck, fuel cell electric, 7.5t gross weight, 2020, EURO-VI, (800 km range autonomy)
location | CH
production amount | 1
reference product | transport, freight, EURO-VI
type | process
unit | ton-kilometer
worksheet name | None
source | Sacchi, R., Bauer, C., and Cox, B. (in review) Does size matter? The influence of size, load factor, range autonomy and application type on the Life Cycle Assessment of current and future trucks. Submitted to Environmental Science and Technology.
description | Cradle-to-grave life cycle inventory of the transport activity using a medium duty truck over 1 km. carculator_truck is a open-source parametrized truck model that produces life cycle inventories for any desired set of parameters value (lifetime, load factor, power, battery size, fuel blend, etc.): to produce your own inventories, go to https://github.com/romainsacchi/carculator_truck or contact carculator@psi.ch.
special remark
comment | Electric motor power: 143 [kW]. Km over lifetime: 650000 [km]. Yearly mileage: 54166 [km/year]. Autonomy on a full tank/battery: 800 [km]. Tank-to-wheel efficiency: 36 [%]. Tank-to-wheel energy consumption: 4282 [kj/km]. Fuel cell system efficiency: 39 [%]. Fuel tank capacity: 951 [kWh]. Available payload: 3650 [kg]. Payload: 1489 [kg]. Load factor: 40 [%]. Curb mass (excl. driver and cargo): 3774 [kg]. Driving mass (incl. driver and cargo): 5339 [kg].
Exchanges
name | amount | database | location | unit | categories | type | reference product | tag
frame, blanks and saddle, for lorry | 0.00026446 | carculator db | RER | kilogram |  | technosphere | frame, blanks and saddle, for lorry | glider
treatment of brake wear emissions, lorry | -7.8564e-07 | carculator db | RER | kilogram |  | technosphere | brake wear emissions, lorry | direct - non-exhaust
noise, octave 1, day time, rural | 0.52256 | biosphere3 | None | joule | octave 1::day time::rural | biosphere |  | direct - exhaust
Glider lightweighting | 1.3223e-05 | carculator db | GLO | kilogram |  | technosphere | Glider lightweighting | glider
noise, octave 8, day time, rural | 0.0045643 | biosphere3 | None | joule | octave 8::day time::rural | biosphere |  | direct - exhaust
cabin, for lorry | 0.00038739 | carculator db | RER | kilogram |  | technosphere | cabin, for lorry | glider
gearbox, for lorry | 8.2562e-05 | carculator db | RER | kilogram |  | technosphere | gearbox, for lorry | powertrain
Ethane, 1,1,1,2-tetrafluoro-, HFC-134a | 9.7846e-07 | biosphere3 | None | kilogram | air | biosphere |  | other
tires and wheels, for lorry | 0.00042975 | carculator db | RER | kilogram |  | technosphere | tires and wheels, for lorry | glider
Battery cell, NMC | 2.7267e-05 | carculator db | GLO | kilogram |  | technosphere | Battery cell | energy storage
retarder, for lorry | 2.7521e-05 | carculator db | RER | kilogram |  | technosphere | retarder, for lorry | powertrain
market for refrigerant R134a | 9.7846e-07 | carculator db | GLO | kilogram |  | technosphere | refrigerant R134a | other
noise, octave 3, day time, rural | 0.20205 | biosphere3 | None | joule | octave 3::day time::rural | biosphere |  | direct - exhaust
treatment of tyre wear emissions, lorry | -1.1348e-05 | carculator db | RER | kilogram |  | technosphere | tyre wear emissions, lorry | direct - non-exhaust
market for electric motor, electric passenger car | 7.7674e-05 | carculator db | GLO | kilogram |  | technosphere | electric motor, electric passenger car | powertrain
market for inverter, for electric passenger car | 1.2089e-05 | carculator db | GLO | kilogram |  | technosphere | inverter, for electric passenger car | energy storage
Fuel tank, compressed hydrogen gas, 700bar | 0.00028003 | carculator db | GLO | kilogram |  | technosphere | Fuel tank, compressed hydrogen gas, 700bar | energy storage
noise, octave 5, day time, rural | 0.30919 | biosphere3 | None | joule | octave 5::day time::rural | biosphere |  | direct - exhaust
Ancillary BoP | 2.7267e-05 | carculator db | GLO | kilogram |  | technosphere | Ancillary BoP | energy storage
market for road maintenance | 0.00086621 | carculator db | RER | meter-year |  | technosphere | road maintenance | road
transmission, for lorry | 0.00011926 | carculator db | RER | kilogram |  | technosphere | transmission, for lorry | powertrain
Battery BoP | 1.3633e-05 | carculator db | GLO | kilogram |  | technosphere | Battery BoP | energy storage
noise, octave 6, day time, rural | 0.081747 | biosphere3 | None | joule | octave 6::day time::rural | biosphere |  | direct - exhaust
market for power distribution unit, for electric passenger car | 4.1322e-06 | carculator db | GLO | kilogram |  | technosphere | power distribution unit, for electric passenger car | energy storage
Essential BoP | 6.8166e-05 | carculator db | GLO | kilogram |  | technosphere | Essential BoP | energy storage
noise, octave 7, day time, rural | 0.017012 | biosphere3 | None | joule | octave 7::day time::rural | biosphere |  | direct - exhaust
market for road | 0.0019252 | carculator db | GLO | meter-year |  | technosphere | road | road
power electronics, for lorry | 5.3719e-05 | carculator db | RER | kilogram |  | technosphere | power electronics, for lorry | powertrain
noise, octave 2, day time, rural | 0.12135 | biosphere3 | None | joule | octave 2::day time::rural | biosphere |  | direct - exhaust
treatment of road wear emissions, lorry | -1.1348e-05 | carculator db | RER | kilogram |  | technosphere | road wear emissions, lorry | direct - non-exhaust
market for converter, for electric passenger car | 2.5826e-05 | carculator db | GLO | kilogram |  | technosphere | converter, for electric passenger car | energy storage
treatment of used lorry, 16 metric ton | -1.0331e-06 | carculator db | CH | unit |  | technosphere | used lorry, 16 metric ton | EoL
Stack | 6.0592e-05 | carculator db | GLO | kilowatt |  | technosphere | Stack | energy storage
other components, for electric lorry | 0.0014597 | carculator db | RER | kilogram |  | technosphere | other components, for electric lorry | glider
noise, octave 4, day time, rural | 0.23481 | biosphere3 | None | joule | octave 4::day time::rural | biosphere |  | direct - exhaust
maintenance, lorry 16 metric ton | 1.0331e-06 | carculator db | CH | unit |  | technosphere | maintenance, lorry 16 metric ton | maintenance
suspension, for lorry | 0.0007407 | carculator db | RER | kilogram |  | technosphere | suspension, for lorry | glider
fuel supply for hydrogen vehicles, 2020 | 0.023965 | carculator db | CH | kilogram |  | technosphere | fuel | energy chain
electricity market for energy storage production, 2020 | 0.00010907 | carculator db | CN | kilowatt hour |  | technosphere | electricity, low voltage, for energy storage production | energy storage
transport, medium duty truck, fuel cell electric, 7.5t gross weight, 2020, EURO-VI, (800 km range autonomy) | 1 | carculator db | CH | ton-kilometer |  | production | transport, freight, EURO-VI | other
Activity | transport, medium duty truck, fuel cell electric, 7.5t gross weight, 2030, EURO-VI, (800 km range autonomy)
location | CH
production amount | 1
reference product | transport, freight, EURO-VI
type | process
unit | ton-kilometer
worksheet name | None
source | Sacchi, R., Bauer, C., and Cox, B. (in review) Does size matter? The influence of size, load factor, range autonomy and application type on the Life Cycle Assessment of current and future trucks. Submitted to Environmental Science and Technology.
description | Cradle-to-grave life cycle inventory of the transport activity using a medium duty truck over 1 km. carculator_truck is a open-source parametrized truck model that produces life cycle inventories for any desired set of parameters value (lifetime, load factor, power, battery size, fuel blend, etc.): to produce your own inventories, go to https://github.com/romainsacchi/carculator_truck or contact carculator@psi.ch.
special remark
comment | Electric motor power: 128 [kW]. Km over lifetime: 650000 [km]. Yearly mileage: 54166 [km/year]. Autonomy on a full tank/battery: 800 [km]. Tank-to-wheel efficiency: 37 [%]. Tank-to-wheel energy consumption: 3527 [kj/km]. Fuel cell system efficiency: 40 [%]. Fuel tank capacity: 783 [kWh]. Available payload: 4054 [kg]. Payload: 1654 [kg]. Load factor: 40 [%]. Curb mass (excl. driver and cargo): 3370 [kg]. Driving mass (incl. driver and cargo): 5099 [kg].
Exchanges
name | amount | database | location | unit | categories | type | reference product | tag
frame, blanks and saddle, for lorry | 0.00023809 | carculator db | RER | kilogram |  | technosphere | frame, blanks and saddle, for lorry | glider
treatment of brake wear emissions, lorry | -7.0728e-07 | carculator db | RER | kilogram |  | technosphere | brake wear emissions, lorry | direct - non-exhaust
noise, octave 1, day time, rural | 0.47045 | biosphere3 | None | joule | octave 1::day time::rural | biosphere |  | direct - exhaust
Glider lightweighting | 4.0475e-05 | carculator db | GLO | kilogram |  | technosphere | Glider lightweighting | glider
noise, octave 8, day time, rural | 0.0041091 | biosphere3 | None | joule | octave 8::day time::rural | biosphere |  | direct - exhaust
cabin, for lorry | 0.00034876 | carculator db | RER | kilogram |  | technosphere | cabin, for lorry | glider
gearbox, for lorry | 7.4328e-05 | carculator db | RER | kilogram |  | technosphere | gearbox, for lorry | powertrain
Ethane, 1,1,1,2-tetrafluoro-, HFC-134a | 9.7846e-07 | biosphere3 | None | kilogram | air | biosphere |  | other
tires and wheels, for lorry | 0.00038689 | carculator db | RER | kilogram |  | technosphere | tires and wheels, for lorry | glider
Battery cell, NMC | 2.8767e-05 | carculator db | GLO | kilogram |  | technosphere | Battery cell | energy storage
retarder, for lorry | 2.4776e-05 | carculator db | RER | kilogram |  | technosphere | retarder, for lorry | powertrain
market for refrigerant R134a | 9.7846e-07 | carculator db | GLO | kilogram |  | technosphere | refrigerant R134a | other
noise, octave 3, day time, rural | 0.1819 | biosphere3 | None | joule | octave 3::day time::rural | biosphere |  | direct - exhaust
treatment of tyre wear emissions, lorry | -1.0216e-05 | carculator db | RER | kilogram |  | technosphere | tyre wear emissions, lorry | direct - non-exhaust
market for electric motor, electric passenger car | 6.2029e-05 | carculator db | GLO | kilogram |  | technosphere | electric motor, electric passenger car | powertrain
market for inverter, for electric passenger car | 1.0126e-05 | carculator db | GLO | kilogram |  | technosphere | inverter, for electric passenger car | energy storage
Fuel tank, compressed hydrogen gas, 700bar | 0.00023051 | carculator db | GLO | kilogram |  | technosphere | Fuel tank, compressed hydrogen gas, 700bar | energy storage
noise, octave 5, day time, rural | 0.27836 | biosphere3 | None | joule | octave 5::day time::rural | biosphere |  | direct - exhaust
Ancillary BoP | 2.8767e-05 | carculator db | GLO | kilogram |  | technosphere | Ancillary BoP | energy storage
market for road maintenance | 0.00077982 | carculator db | RER | meter-year |  | technosphere | road maintenance | road
transmission, for lorry | 0.00010736 | carculator db | RER | kilogram |  | technosphere | transmission, for lorry | powertrain
Battery BoP | 1.4384e-05 | carculator db | GLO | kilogram |  | technosphere | Battery BoP | energy storage
noise, octave 6, day time, rural | 0.073594 | biosphere3 | None | joule | octave 6::day time::rural | biosphere |  | direct - exhaust
market for power distribution unit, for electric passenger car | 3.3481e-05 | carculator db | GLO | kilogram |  | technosphere | power distribution unit, for electric passenger car | energy storage
Essential BoP | 6.9863e-05 | carculator db | GLO | kilogram |  | technosphere | Essential BoP | energy storage
noise, octave 7, day time, rural | 0.015316 | biosphere3 | None | joule | octave 7::day time::rural | biosphere |  | direct - exhaust
market for road | 0.0016555 | carculator db | GLO | meter-year |  | technosphere | road | road
power electronics, for lorry | 4.8361e-05 | carculator db | RER | kilogram |  | technosphere | power electronics, for lorry | powertrain
noise, octave 2, day time, rural | 0.10925 | biosphere3 | None | joule | octave 2::day time::rural | biosphere |  | direct - exhaust
treatment of road wear emissions, lorry | -1.0216e-05 | carculator db | RER | kilogram |  | technosphere | road wear emissions, lorry | direct - non-exhaust
market for converter, for electric passenger car | 2.3251e-05 | carculator db | GLO | kilogram |  | technosphere | converter, for electric passenger car | energy storage
treatment of used lorry, 16 metric ton | -9.3002e-07 | carculator db | CH | unit |  | technosphere | used lorry, 16 metric ton | EoL
Stack | 7.3059e-05 | carculator db | GLO | kilowatt |  | technosphere | Stack | energy storage
other components, for electric lorry | 0.0013141 | carculator db | RER | kilogram |  | technosphere | other components, for electric lorry | glider
noise, octave 4, day time, rural | 0.21139 | biosphere3 | None | joule | octave 4::day time::rural | biosphere |  | direct - exhaust
maintenance, lorry 16 metric ton | 9.3002e-07 | carculator db | CH | unit |  | technosphere | maintenance, lorry 16 metric ton | maintenance
suspension, for lorry | 0.00066683 | carculator db | RER | kilogram |  | technosphere | suspension, for lorry | glider
fuel supply for hydrogen vehicles, 2030 | 0.01777 | carculator db | CH | kilogram |  | technosphere | fuel | energy chain
electricity market for energy storage production, 2030 | 0.00011507 | carculator db | CN | kilowatt hour |  | technosphere | electricity, low voltage, for energy storage production | energy storage
transport, medium duty truck, fuel cell electric, 7.5t gross weight, 2030, EURO-VI, (800 km range autonomy) | 1 | carculator db | CH | ton-kilometer |  | production | transport, freight, EURO-VI | other
Activity | transport, medium duty truck, fuel cell electric, 7.5t gross weight, 2040, EURO-VI, (800 km range autonomy)
location | CH
production amount | 1
reference product | transport, freight, EURO-VI
type | process
unit | ton-kilometer
worksheet name | None
source | Sacchi, R., Bauer, C., and Cox, B. (in review) Does size matter? The influence of size, load factor, range autonomy and application type on the Life Cycle Assessment of current and future trucks. Submitted to Environmental Science and Technology.
description | Cradle-to-grave life cycle inventory of the transport activity using a medium duty truck over 1 km. carculator_truck is a open-source parametrized truck model that produces life cycle inventories for any desired set of parameters value (lifetime, load factor, power, battery size, fuel blend, etc.): to produce your own inventories, go to https://github.com/romainsacchi/carculator_truck or contact carculator@psi.ch.
special remark
comment | Electric motor power: 117 [kW]. Km over lifetime: 650000 [km]. Yearly mileage: 54166 [km/year]. Autonomy on a full tank/battery: 800 [km]. Tank-to-wheel efficiency: 43 [%]. Tank-to-wheel energy consumption: 2746 [kj/km]. Fuel cell system efficiency: 46 [%]. Fuel tank capacity: 610 [kWh]. Available payload: 4333 [kg]. Payload: 1767 [kg]. Load factor: 40 [%]. Curb mass (excl. driver and cargo): 3091 [kg]. Driving mass (incl. driver and cargo): 4934 [kg].
Exchanges
name | amount | database | location | unit | categories | type | reference product | tag
frame, blanks and saddle, for lorry | 0.00022277 | carculator db | RER | kilogram |  | technosphere | frame, blanks and saddle, for lorry | glider
treatment of brake wear emissions, lorry | -6.6178e-07 | carculator db | RER | kilogram |  | technosphere | brake wear emissions, lorry | direct - non-exhaust
noise, octave 1, day time, rural | 0.44018 | biosphere3 | None | joule | octave 1::day time::rural | biosphere |  | direct - exhaust
Glider lightweighting | 4.9009e-05 | carculator db | GLO | kilogram |  | technosphere | Glider lightweighting | glider
noise, octave 8, day time, rural | 0.0038447 | biosphere3 | None | joule | octave 8::day time::rural | biosphere |  | direct - exhaust
cabin, for lorry | 0.00032632 | carculator db | RER | kilogram |  | technosphere | cabin, for lorry | glider
gearbox, for lorry | 6.9545e-05 | carculator db | RER | kilogram |  | technosphere | gearbox, for lorry | powertrain
Ethane, 1,1,1,2-tetrafluoro-, HFC-134a | 9.7846e-07 | biosphere3 | None | kilogram | air | biosphere |  | other
tires and wheels, for lorry | 0.000362 | carculator db | RER | kilogram |  | technosphere | tires and wheels, for lorry | glider
Battery cell, NMC | 1.6102e-05 | carculator db | GLO | kilogram |  | technosphere | Battery cell | energy storage
retarder, for lorry | 2.3182e-05 | carculator db | RER | kilogram |  | technosphere | retarder, for lorry | powertrain
market for refrigerant R134a | 9.7846e-07 | carculator db | GLO | kilogram |  | technosphere | refrigerant R134a | other
noise, octave 3, day time, rural | 0.1702 | biosphere3 | None | joule | octave 3::day time::rural | biosphere |  | direct - exhaust
treatment of tyre wear emissions, lorry | -9.559e-06 | carculator db | RER | kilogram |  | technosphere | tyre wear emissions, lorry | direct - non-exhaust
market for electric motor, electric passenger car | 5.3435e-05 | carculator db | GLO | kilogram |  | technosphere | electric motor, electric passenger car | powertrain
market for inverter, for electric passenger car | 8.5369e-06 | carculator db | GLO | kilogram |  | technosphere | inverter, for electric passenger car | energy storage
Fuel tank, compressed hydrogen gas, 700bar | 0.00018592 | carculator db | GLO | kilogram |  | technosphere | Fuel tank, compressed hydrogen gas, 700bar | energy storage
noise, octave 5, day time, rural | 0.26045 | biosphere3 | None | joule | octave 5::day time::rural | biosphere |  | direct - exhaust
Ancillary BoP | 2.0703e-05 | carculator db | GLO | kilogram |  | technosphere | Ancillary BoP | energy storage
market for road maintenance | 0.00072965 | carculator db | RER | meter-year |  | technosphere | road maintenance | road
transmission, for lorry | 0.00010045 | carculator db | RER | kilogram |  | technosphere | transmission, for lorry | powertrain
Battery BoP | 7.2459e-06 | carculator db | GLO | kilogram |  | technosphere | Battery BoP | energy storage
noise, octave 6, day time, rural | 0.068859 | biosphere3 | None | joule | octave 6::day time::rural | biosphere |  | direct - exhaust
market for power distribution unit, for electric passenger car | 3.3067e-06 | carculator db | GLO | kilogram |  | technosphere | power distribution unit, for electric passenger car | energy storage
Essential BoP | 4.8306e-05 | carculator db | GLO | kilogram |  | technosphere | Essential BoP | energy storage
noise, octave 7, day time, rural | 0.01433 | biosphere3 | None | joule | octave 7::day time::rural | biosphere |  | direct - exhaust
market for road | 0.0014989 | carculator db | GLO | meter-year |  | technosphere | road | road
power electronics, for lorry | 4.525e-05 | carculator db | RER | kilogram |  | technosphere | power electronics, for lorry | powertrain
noise, octave 2, day time, rural | 0.10222 | biosphere3 | None | joule | octave 2::day time::rural | biosphere |  | direct - exhaust
treatment of road wear emissions, lorry | -9.559e-06 | carculator db | RER | kilogram |  | technosphere | road wear emissions, lorry | direct - non-exhaust
market for converter, for electric passenger car | 2.0667e-05 | carculator db | GLO | kilogram |  | technosphere | converter, for electric passenger car | energy storage
treatment of used lorry, 16 metric ton | -8.7019e-07 | carculator db | CH | unit |  | technosphere | used lorry, 16 metric ton | EoL
Stack | 5.5207e-05 | carculator db | GLO | kilowatt |  | technosphere | Stack | energy storage
other components, for electric lorry | 0.0012296 | carculator db | RER | kilogram |  | technosphere | other components, for electric lorry | glider
noise, octave 4, day time, rural | 0.19779 | biosphere3 | None | joule | octave 4::day time::rural | biosphere |  | direct - exhaust
maintenance, lorry 16 metric ton | 8.7019e-07 | carculator db | CH | unit |  | technosphere | maintenance, lorry 16 metric ton | maintenance
suspension, for lorry | 0.00062393 | carculator db | RER | kilogram |  | technosphere | suspension, for lorry | glider
fuel supply for hydrogen vehicles, 2040 | 0.012947 | carculator db | CH | kilogram |  | technosphere | fuel | energy chain
electricity market for energy storage production, 2040 | 6.4408e-05 | carculator db | CN | kilowatt hour |  | technosphere | electricity, low voltage, for energy storage production | energy storage
transport, medium duty truck, fuel cell electric, 7.5t gross weight, 2040, EURO-VI, (800 km range autonomy) | 1 | carculator db | CH | ton-kilometer |  | production | transport, freight, EURO-VI | other
Activity | transport, medium duty truck, fuel cell electric, 7.5t gross weight, 2050, EURO-VI, (800 km range autonomy)
location | CH
production amount | 1
reference product | transport, freight, EURO-VI
type | process
unit | ton-kilometer
worksheet name | None
source | Sacchi, R., Bauer, C., and Cox, B. (in review) Does size matter? The influence of size, load factor, range autonomy and application type on the Life Cycle Assessment of current and future trucks. Submitted to Environmental Science and Technology.
description | Cradle-to-grave life cycle inventory of the transport activity using a medium duty truck over 1 km. carculator_truck is a open-source parametrized truck model that produces life cycle inventories for any desired set of parameters value (lifetime, load factor, power, battery size, fuel blend, etc.): to produce your own inventories, go to https://github.com/romainsacchi/carculator_truck or contact carculator@psi.ch.
special remark
comment | Electric motor power: 107 [kW]. Km over lifetime: 650000 [km]. Yearly mileage: 54166 [km/year]. Autonomy on a full tank/battery: 800 [km]. Tank-to-wheel efficiency: 44 [%]. Tank-to-wheel energy consumption: 2222 [kj/km]. Fuel cell system efficiency: 47 [%]. Fuel tank capacity: 493 [kWh]. Available payload: 4608 [kg]. Payload: 1880 [kg]. Load factor: 40 [%]. Curb mass (excl. driver and cargo): 2816 [kg]. Driving mass (incl. driver and cargo): 4771 [kg].
Exchanges
name | amount | database | location | unit | categories | type | reference product | tag
frame, blanks and saddle, for lorry | 0.00020945 | carculator db | RER | kilogram |  | technosphere | frame, blanks and saddle, for lorry | glider
treatment of brake wear emissions, lorry | -6.2222e-07 | carculator db | RER | kilogram |  | technosphere | brake wear emissions, lorry | direct - non-exhaust
noise, octave 1, day time, rural | 0.41387 | biosphere3 | None | joule | octave 1::day time::rural | biosphere |  | direct - exhaust
Glider lightweighting | 5.8647e-05 | carculator db | GLO | kilogram |  | technosphere | Glider lightweighting | glider
noise, octave 8, day time, rural | 0.0036149 | biosphere3 | None | joule | octave 8::day time::rural | biosphere |  | direct - exhaust
cabin, for lorry | 0.00030682 | carculator db | RER | kilogram |  | technosphere | cabin, for lorry | glider
gearbox, for lorry | 6.5389e-05 | carculator db | RER | kilogram |  | technosphere | gearbox, for lorry | powertrain
Ethane, 1,1,1,2-tetrafluoro-, HFC-134a | 9.7846e-07 | biosphere3 | None | kilogram | air | biosphere |  | other
tires and wheels, for lorry | 0.00034036 | carculator db | RER | kilogram |  | technosphere | tires and wheels, for lorry | glider
Battery cell, NMC | 5.2536e-06 | carculator db | GLO | kilogram |  | technosphere | Battery cell | energy storage
retarder, for lorry | 2.1796e-05 | carculator db | RER | kilogram |  | technosphere | retarder, for lorry | powertrain
market for refrigerant R134a | 9.7846e-07 | carculator db | GLO | kilogram |  | technosphere | refrigerant R134a | other
noise, octave 3, day time, rural | 0.16002 | biosphere3 | None | joule | octave 3::day time::rural | biosphere |  | direct - exhaust
treatment of tyre wear emissions, lorry | -8.9877e-06 | carculator db | RER | kilogram |  | technosphere | tyre wear emissions, lorry | direct - non-exhaust
market for electric motor, electric passenger car | 4.6302e-05 | carculator db | GLO | kilogram |  | technosphere | electric motor, electric passenger car | powertrain
market for inverter, for electric passenger car | 7.4361e-06 | carculator db | GLO | kilogram |  | technosphere | inverter, for electric passenger car | energy storage
Fuel tank, compressed hydrogen gas, 700bar | 0.00015124 | carculator db | GLO | kilogram |  | technosphere | Fuel tank, compressed hydrogen gas, 700bar | energy storage
noise, octave 5, day time, rural | 0.24488 | biosphere3 | None | joule | octave 5::day time::rural | biosphere |  | direct - exhaust
Ancillary BoP | 1.123e-05 | carculator db | GLO | kilogram |  | technosphere | Ancillary BoP | energy storage
market for road maintenance | 0.00068604 | carculator db | RER | meter-year |  | technosphere | road maintenance | road
transmission, for lorry | 9.445e-05 | carculator db | RER | kilogram |  | technosphere | transmission, for lorry | powertrain
Battery BoP | 2.1015e-06 | carculator db | GLO | kilogram |  | technosphere | Battery BoP | energy storage
noise, octave 6, day time, rural | 0.064744 | biosphere3 | None | joule | octave 6::day time::rural | biosphere |  | direct - exhaust
market for power distribution unit, for electric passenger car | 2.9536e-06 | carculator db | GLO | kilogram |  | technosphere | power distribution unit, for electric passenger car | energy storage
Essential BoP | 2.6203e-05 | carculator db | GLO | kilogram |  | technosphere | Essential BoP | energy storage
noise, octave 7, day time, rural | 0.013474 | biosphere3 | None | joule | octave 7::day time::rural | biosphere |  | direct - exhaust
market for road | 0.0013627 | carculator db | GLO | meter-year |  | technosphere | road | road
power electronics, for lorry | 4.2545e-05 | carculator db | RER | kilogram |  | technosphere | power electronics, for lorry | powertrain
noise, octave 2, day time, rural | 0.096107 | biosphere3 | None | joule | octave 2::day time::rural | biosphere |  | direct - exhaust
treatment of road wear emissions, lorry | -8.9877e-06 | carculator db | RER | kilogram |  | technosphere | road wear emissions, lorry | direct - non-exhaust
market for converter, for electric passenger car | 1.846e-05 | carculator db | GLO | kilogram |  | technosphere | converter, for electric passenger car | energy storage
treatment of used lorry, 16 metric ton | -8.1818e-07 | carculator db | CH | unit |  | technosphere | used lorry, 16 metric ton | EoL
Stack | 2.6268e-05 | carculator db | GLO | kilowatt |  | technosphere | Stack | energy storage
other components, for electric lorry | 0.0011561 | carculator db | RER | kilogram |  | technosphere | other components, for electric lorry | glider
noise, octave 4, day time, rural | 0.18597 | biosphere3 | None | joule | octave 4::day time::rural | biosphere |  | direct - exhaust
maintenance, lorry 16 metric ton | 8.1818e-07 | carculator db | CH | unit |  | technosphere | maintenance, lorry 16 metric ton | maintenance
suspension, for lorry | 0.00058663 | carculator db | RER | kilogram |  | technosphere | suspension, for lorry | glider
fuel supply for hydrogen vehicles, 2050 | 0.0098492 | carculator db | CH | kilogram |  | technosphere | fuel | energy chain
electricity market for energy storage production, 2050 | 1.5761e-05 | carculator db | CN | kilowatt hour |  | technosphere | electricity, low voltage, for energy storage production | energy storage
transport, medium duty truck, fuel cell electric, 7.5t gross weight, 2050, EURO-VI, (800 km range autonomy) | 1 | carculator db | CH | ton-kilometer |  | production | transport, freight, EURO-VI | other
Activity | transport, medium duty truck, battery electric, 7.5t gross weight, 2030, EURO-VI, (800 km range autonomy)
location | CH
production amount | 1
reference product | transport, freight, EURO-VI
type | process
unit | ton-kilometer
worksheet name | None
source | Sacchi, R., Bauer, C., and Cox, B. (in review) Does size matter? The influence of size, load factor, range autonomy and application type on the Life Cycle Assessment of current and future trucks. Submitted to Environmental Science and Technology.
description | Cradle-to-grave life cycle inventory of the transport activity using a medium duty truck over 1 km. carculator_truck is a open-source parametrized truck model that produces life cycle inventories for any desired set of parameters value (lifetime, load factor, power, battery size, fuel blend, etc.): to produce your own inventories, go to https://github.com/romainsacchi/carculator_truck or contact carculator@psi.ch.
special remark
comment | Electric motor power: 187 [kW]. Km over lifetime: 650000 [km]. Yearly mileage: 54166 [km/year]. Autonomy on a full tank/battery: 800 [km]. Tank-to-wheel efficiency: 76 [%]. Tank-to-wheel energy consumption: 1991 [kj/km]. Battery capacity: 553 [kWh]. Mass of battery: 3073 [kg]. Available payload: 1270 [kg]. Payload: 518 [kg]. Load factor: 40 [%]. Curb mass (excl. driver and cargo): 6154 [kg]. Driving mass (incl. driver and cargo): 6747 [kg].
Exchanges
name | amount | database | location | unit | categories | type | reference product | tag
frame, blanks and saddle, for lorry | 0.00075978 | carculator db | RER | kilogram |  | technosphere | frame, blanks and saddle, for lorry | glider
treatment of brake wear emissions, lorry | -2.2571e-06 | carculator db | RER | kilogram |  | technosphere | brake wear emissions, lorry | direct - non-exhaust
noise, octave 1, day time, rural | 1.5013 | biosphere3 | None | joule | octave 1::day time::rural | biosphere |  | direct - exhaust
Glider lightweighting | 0.00012916 | carculator db | GLO | kilogram |  | technosphere | Glider lightweighting | glider
noise, octave 8, day time, rural | 0.013113 | biosphere3 | None | joule | octave 8::day time::rural | biosphere |  | direct - exhaust
cabin, for lorry | 0.001113 | carculator db | RER | kilogram |  | technosphere | cabin, for lorry | glider
gearbox, for lorry | 0.00023719 | carculator db | RER | kilogram |  | technosphere | gearbox, for lorry | powertrain
Ethane, 1,1,1,2-tetrafluoro-, HFC-134a | 9.7846e-07 | biosphere3 | None | kilogram | air | biosphere |  | other
tires and wheels, for lorry | 0.0012346 | carculator db | RER | kilogram |  | technosphere | tires and wheels, for lorry | glider
Battery cell, NMC | 0.010946 | carculator db | GLO | kilogram |  | technosphere | Battery cell | energy storage
retarder, for lorry | 7.9065e-05 | carculator db | RER | kilogram |  | technosphere | retarder, for lorry | powertrain
market for refrigerant R134a | 9.7846e-07 | carculator db | GLO | kilogram |  | technosphere | refrigerant R134a | other
noise, octave 3, day time, rural | 0.58048 | biosphere3 | None | joule | octave 3::day time::rural | biosphere |  | direct - exhaust
treatment of tyre wear emissions, lorry | -3.2602e-05 | carculator db | RER | kilogram |  | technosphere | tyre wear emissions, lorry | direct - non-exhaust
market for electric motor, electric passenger car | 0.00031367 | carculator db | GLO | kilogram |  | technosphere | electric motor, electric passenger car | powertrain
market for inverter, for electric passenger car | 4.1598e-05 | carculator db | GLO | kilogram |  | technosphere | inverter, for electric passenger car | energy storage
noise, octave 5, day time, rural | 0.88829 | biosphere3 | None | joule | octave 5::day time::rural | biosphere |  | direct - exhaust
market for road maintenance | 0.0024886 | carculator db | RER | meter-year |  | technosphere | road maintenance | road
transmission, for lorry | 0.00034261 | carculator db | RER | kilogram |  | technosphere | transmission, for lorry | powertrain
Battery BoP | 0.0072974 | carculator db | GLO | kilogram |  | technosphere | Battery BoP | energy storage
noise, octave 6, day time, rural | 0.23485 | biosphere3 | None | joule | octave 6::day time::rural | biosphere |  | direct - exhaust
market for power distribution unit, for electric passenger car | 0.00010684 | carculator db | GLO | kilogram |  | technosphere | power distribution unit, for electric passenger car | energy storage
noise, octave 7, day time, rural | 0.048875 | biosphere3 | None | joule | octave 7::day time::rural | biosphere |  | direct - exhaust
market for charger, electric passenger car | 0.00010684 | carculator db | GLO | kilogram |  | technosphere | charger, electric passenger car | energy storage
market for road | 0.0069904 | carculator db | GLO | meter-year |  | technosphere | road | road
power electronics, for lorry | 0.00015433 | carculator db | RER | kilogram |  | technosphere | power electronics, for lorry | powertrain
noise, octave 2, day time, rural | 0.34862 | biosphere3 | None | joule | octave 2::day time::rural | biosphere |  | direct - exhaust
treatment of road wear emissions, lorry | -3.2602e-05 | carculator db | RER | kilogram |  | technosphere | road wear emissions, lorry | direct - non-exhaust
market for converter, for electric passenger car | 7.4198e-05 | carculator db | GLO | kilogram |  | technosphere | converter, for electric passenger car | energy storage
treatment of used lorry, 16 metric ton | -2.9679e-06 | carculator db | CH | unit |  | technosphere | used lorry, 16 metric ton | EoL
other components, for electric lorry | 0.0041936 | carculator db | RER | kilogram |  | technosphere | other components, for electric lorry | glider
noise, octave 4, day time, rural | 0.6746 | biosphere3 | None | joule | octave 4::day time::rural | biosphere |  | direct - exhaust
maintenance, lorry 16 metric ton | 2.9679e-06 | carculator db | CH | unit |  | technosphere | maintenance, lorry 16 metric ton | maintenance
suspension, for lorry | 0.002128 | carculator db | RER | kilogram |  | technosphere | suspension, for lorry | glider
electricity supply for electric vehicles, 2030 | 1.2556 | carculator db | CH | kilowatt hour |  | technosphere | electricity, low voltage, for battery electric vehicles | energy chain
electricity market for energy storage production, 2030 | 0.043784 | carculator db | CN | kilowatt hour |  | technosphere | electricity, low voltage, for energy storage production | energy storage
transport, medium duty truck, battery electric, 7.5t gross weight, 2030, EURO-VI, (800 km range autonomy) | 1 | carculator db | CH | ton-kilometer |  | production | transport, freight, EURO-VI | other
Activity | transport, medium duty truck, battery electric, 7.5t gross weight, 2040, EURO-VI, (800 km range autonomy)
location | CH
production amount | 1
reference product | transport, freight, EURO-VI
type | process
unit | ton-kilometer
worksheet name | None
source | Sacchi, R., Bauer, C., and Cox, B. (in review) Does size matter? The influence of size, load factor, range autonomy and application type on the Life Cycle Assessment of current and future trucks. Submitted to Environmental Science and Technology.
description | Cradle-to-grave life cycle inventory of the transport activity using a medium duty truck over 1 km. carculator_truck is a open-source parametrized truck model that produces life cycle inventories for any desired set of parameters value (lifetime, load factor, power, battery size, fuel blend, etc.): to produce your own inventories, go to https://github.com/romainsacchi/carculator_truck or contact carculator@psi.ch.
special remark
comment | Electric motor power: 139 [kW]. Km over lifetime: 650000 [km]. Yearly mileage: 54166 [km/year]. Autonomy on a full tank/battery: 800 [km]. Tank-to-wheel efficiency: 78 [%]. Tank-to-wheel energy consumption: 1653 [kj/km]. Battery capacity: 459 [kWh]. Mass of battery: 1766 [kg]. Available payload: 2820 [kg]. Payload: 1150 [kg]. Load factor: 40 [%]. Curb mass (excl. driver and cargo): 4604 [kg]. Driving mass (incl. driver and cargo): 5830 [kg].
Exchanges
name | amount | database | location | unit | categories | type | reference product | tag
frame, blanks and saddle, for lorry | 0.00034223 | carculator db | RER | kilogram |  | technosphere | frame, blanks and saddle, for lorry | glider
treatment of brake wear emissions, lorry | -1.0167e-06 | carculator db | RER | kilogram |  | technosphere | brake wear emissions, lorry | direct - non-exhaust
noise, octave 1, day time, rural | 0.67622 | biosphere3 | None | joule | octave 1::day time::rural | biosphere |  | direct - exhaust
Glider lightweighting | 7.529e-05 | carculator db | GLO | kilogram |  | technosphere | Glider lightweighting | glider
noise, octave 8, day time, rural | 0.0059064 | biosphere3 | None | joule | octave 8::day time::rural | biosphere |  | direct - exhaust
cabin, for lorry | 0.00050131 | carculator db | RER | kilogram |  | technosphere | cabin, for lorry | glider
gearbox, for lorry | 0.00010684 | carculator db | RER | kilogram |  | technosphere | gearbox, for lorry | powertrain
Ethane, 1,1,1,2-tetrafluoro-, HFC-134a | 9.7846e-07 | biosphere3 | None | kilogram | air | biosphere |  | other
tires and wheels, for lorry | 0.00055612 | carculator db | RER | kilogram |  | technosphere | tires and wheels, for lorry | glider
Battery cell, NMC | 0.0030702 | carculator db | GLO | kilogram |  | technosphere | Battery cell | energy storage
retarder, for lorry | 3.5613e-05 | carculator db | RER | kilogram |  | technosphere | retarder, for lorry | powertrain
market for refrigerant R134a | 9.7846e-07 | carculator db | GLO | kilogram |  | technosphere | refrigerant R134a | other
noise, octave 3, day time, rural | 0.26146 | biosphere3 | None | joule | octave 3::day time::rural | biosphere |  | direct - exhaust
treatment of tyre wear emissions, lorry | -1.4685e-05 | carculator db | RER | kilogram |  | technosphere | tyre wear emissions, lorry | direct - non-exhaust
market for electric motor, electric passenger car | 9.7826e-05 | carculator db | GLO | kilogram |  | technosphere | electric motor, electric passenger car | powertrain
market for inverter, for electric passenger car | 1.4628e-05 | carculator db | GLO | kilogram |  | technosphere | inverter, for electric passenger car | energy storage
noise, octave 5, day time, rural | 0.40011 | biosphere3 | None | joule | octave 5::day time::rural | biosphere |  | direct - exhaust
market for road maintenance | 0.0011209 | carculator db | RER | meter-year |  | technosphere | road maintenance | road
transmission, for lorry | 0.00015432 | carculator db | RER | kilogram |  | technosphere | transmission, for lorry | powertrain
Battery BoP | 0.0016532 | carculator db | GLO | kilogram |  | technosphere | Battery BoP | energy storage
noise, octave 6, day time, rural | 0.10578 | biosphere3 | None | joule | octave 6::day time::rural | biosphere |  | direct - exhaust
market for power distribution unit, for electric passenger car | 5.0799e-06 | carculator db | GLO | kilogram |  | technosphere | power distribution unit, for electric passenger car | energy storage
noise, octave 7, day time, rural | 0.022015 | biosphere3 | None | joule | octave 7::day time::rural | biosphere |  | direct - exhaust
market for charger, electric passenger car | 4.5719e-05 | carculator db | GLO | kilogram |  | technosphere | charger, electric passenger car | energy storage
market for road | 0.0027204 | carculator db | GLO | meter-year |  | technosphere | road | road
power electronics, for lorry | 6.9515e-05 | carculator db | RER | kilogram |  | technosphere | power electronics, for lorry | powertrain
noise, octave 2, day time, rural | 0.15703 | biosphere3 | None | joule | octave 2::day time::rural | biosphere |  | direct - exhaust
treatment of road wear emissions, lorry | -1.4685e-05 | carculator db | RER | kilogram |  | technosphere | road wear emissions, lorry | direct - non-exhaust
market for converter, for electric passenger car | 3.1749e-05 | carculator db | GLO | kilogram |  | technosphere | converter, for electric passenger car | energy storage
treatment of used lorry, 16 metric ton | -1.3368e-06 | carculator db | CH | unit |  | technosphere | used lorry, 16 metric ton | EoL
other components, for electric lorry | 0.0018889 | carculator db | RER | kilogram |  | technosphere | other components, for electric lorry | glider
noise, octave 4, day time, rural | 0.30386 | biosphere3 | None | joule | octave 4::day time::rural | biosphere |  | direct - exhaust
maintenance, lorry 16 metric ton | 1.3368e-06 | carculator db | CH | unit |  | technosphere | maintenance, lorry 16 metric ton | maintenance
suspension, for lorry | 0.0009585 | carculator db | RER | kilogram |  | technosphere | suspension, for lorry | glider
electricity supply for electric vehicles, 2040 | 0.46263 | carculator db | CH | kilowatt hour |  | technosphere | electricity, low voltage, for battery electric vehicles | energy chain
electricity market for energy storage production, 2040 | 0.012281 | carculator db | CN | kilowatt hour |  | technosphere | electricity, low voltage, for energy storage production | energy storage
transport, medium duty truck, battery electric, 7.5t gross weight, 2040, EURO-VI, (800 km range autonomy) | 1 | carculator db | CH | ton-kilometer |  | production | transport, freight, EURO-VI | other
Activity | transport, medium duty truck, battery electric, 7.5t gross weight, 2050, EURO-VI, (800 km range autonomy)
location | CH
production amount | 1
reference product | transport, freight, EURO-VI
type | process
unit | ton-kilometer
worksheet name | None
source | Sacchi, R., Bauer, C., and Cox, B. (in review) Does size matter? The influence of size, load factor, range autonomy and application type on the Life Cycle Assessment of current and future trucks. Submitted to Environmental Science and Technology.
description | Cradle-to-grave life cycle inventory of the transport activity using a medium duty truck over 1 km. carculator_truck is a open-source parametrized truck model that produces life cycle inventories for any desired set of parameters value (lifetime, load factor, power, battery size, fuel blend, etc.): to produce your own inventories, go to https://github.com/romainsacchi/carculator_truck or contact carculator@psi.ch.
special remark
comment | Electric motor power: 111 [kW]. Km over lifetime: 650000 [km]. Yearly mileage: 54166 [km/year]. Autonomy on a full tank/battery: 800 [km]. Tank-to-wheel efficiency: 78 [%]. Tank-to-wheel energy consumption: 1324 [kj/km]. Battery capacity: 367 [kWh]. Mass of battery: 1050 [kg]. Available payload: 3762 [kg]. Payload: 1535 [kg]. Load factor: 40 [%]. Curb mass (excl. driver and cargo): 3662 [kg]. Driving mass (incl. driver and cargo): 5272 [kg].
Exchanges
name | amount | database | location | unit | categories | type | reference product | tag
frame, blanks and saddle, for lorry | 0.00025654 | carculator db | RER | kilogram |  | technosphere | frame, blanks and saddle, for lorry | glider
treatment of brake wear emissions, lorry | -7.6209e-07 | carculator db | RER | kilogram |  | technosphere | brake wear emissions, lorry | direct - non-exhaust
noise, octave 1, day time, rural | 0.50691 | biosphere3 | None | joule | octave 1::day time::rural | biosphere |  | direct - exhaust
Glider lightweighting | 7.183e-05 | carculator db | GLO | kilogram |  | technosphere | Glider lightweighting | glider
noise, octave 8, day time, rural | 0.0044275 | biosphere3 | None | joule | octave 8::day time::rural | biosphere |  | direct - exhaust
cabin, for lorry | 0.00037579 | carculator db | RER | kilogram |  | technosphere | cabin, for lorry | glider
gearbox, for lorry | 8.0087e-05 | carculator db | RER | kilogram |  | technosphere | gearbox, for lorry | powertrain
Ethane, 1,1,1,2-tetrafluoro-, HFC-134a | 9.7846e-07 | biosphere3 | None | kilogram | air | biosphere |  | other
tires and wheels, for lorry | 0.00041687 | carculator db | RER | kilogram |  | technosphere | tires and wheels, for lorry | glider
Battery cell, NMC | 0.00073719 | carculator db | GLO | kilogram |  | technosphere | Battery cell | energy storage
retarder, for lorry | 2.6696e-05 | carculator db | RER | kilogram |  | technosphere | retarder, for lorry | powertrain
market for refrigerant R134a | 9.7846e-07 | carculator db | GLO | kilogram |  | technosphere | refrigerant R134a | other
noise, octave 3, day time, rural | 0.19599 | biosphere3 | None | joule | octave 3::day time::rural | biosphere |  | direct - exhaust
treatment of tyre wear emissions, lorry | -1.1008e-05 | carculator db | RER | kilogram |  | technosphere | tyre wear emissions, lorry | direct - non-exhaust
market for electric motor, electric passenger car | 5.865e-05 | carculator db | GLO | kilogram |  | technosphere | electric motor, electric passenger car | powertrain
market for inverter, for electric passenger car | 9.3252e-06 | carculator db | GLO | kilogram |  | technosphere | inverter, for electric passenger car | energy storage
noise, octave 5, day time, rural | 0.29993 | biosphere3 | None | joule | octave 5::day time::rural | biosphere |  | direct - exhaust
market for road maintenance | 0.00084026 | carculator db | RER | meter-year |  | technosphere | road maintenance | road
transmission, for lorry | 0.00011568 | carculator db | RER | kilogram |  | technosphere | transmission, for lorry | powertrain
Battery BoP | 0.00031594 | carculator db | GLO | kilogram |  | technosphere | Battery BoP | energy storage
noise, octave 6, day time, rural | 0.079297 | biosphere3 | None | joule | octave 6::day time::rural | biosphere |  | direct - exhaust
market for power distribution unit, for electric passenger car | 3.6176e-06 | carculator db | GLO | kilogram |  | technosphere | power distribution unit, for electric passenger car | energy storage
noise, octave 7, day time, rural | 0.016502 | biosphere3 | None | joule | octave 7::day time::rural | biosphere |  | direct - exhaust
market for charger, electric passenger car | 3.2558e-05 | carculator db | GLO | kilogram |  | technosphere | charger, electric passenger car | energy storage
market for road | 0.0018442 | carculator db | GLO | meter-year |  | technosphere | road | road
power electronics, for lorry | 5.2109e-05 | carculator db | RER | kilogram |  | technosphere | power electronics, for lorry | powertrain
noise, octave 2, day time, rural | 0.11771 | biosphere3 | None | joule | octave 2::day time::rural | biosphere |  | direct - exhaust
treatment of road wear emissions, lorry | -1.1008e-05 | carculator db | RER | kilogram |  | technosphere | road wear emissions, lorry | direct - non-exhaust
market for converter, for electric passenger car | 2.261e-05 | carculator db | GLO | kilogram |  | technosphere | converter, for electric passenger car | energy storage
treatment of used lorry, 16 metric ton | -1.0021e-06 | carculator db | CH | unit |  | technosphere | used lorry, 16 metric ton | EoL
other components, for electric lorry | 0.001416 | carculator db | RER | kilogram |  | technosphere | other components, for electric lorry | glider
noise, octave 4, day time, rural | 0.22777 | biosphere3 | None | joule | octave 4::day time::rural | biosphere |  | direct - exhaust
maintenance, lorry 16 metric ton | 1.0021e-06 | carculator db | CH | unit |  | technosphere | maintenance, lorry 16 metric ton | maintenance
suspension, for lorry | 0.0007185 | carculator db | RER | kilogram |  | technosphere | suspension, for lorry | glider
electricity supply for electric vehicles, 2050 | 0.2777 | carculator db | CH | kilowatt hour |  | technosphere | electricity, low voltage, for battery electric vehicles | energy chain
electricity market for energy storage production, 2050 | 0.0022116 | carculator db | CN | kilowatt hour |  | technosphere | electricity, low voltage, for energy storage production | energy storage
transport, medium duty truck, battery electric, 7.5t gross weight, 2050, EURO-VI, (800 km range autonomy) | 1 | carculator db | CH | ton-kilometer |  | production | transport, freight, EURO-VI | other
Activity | transport, medium duty truck, diesel hybrid, 7.5t gross weight, 2020, EURO-VI, (800 km range autonomy)
location | CH
production amount | 1
reference product | transport, freight, EURO-VI
type | process
unit | ton-kilometer
worksheet name | None
source | Sacchi, R., Bauer, C., and Cox, B. (in review) Does size matter? The influence of size, load factor, range autonomy and application type on the Life Cycle Assessment of current and future trucks. Submitted to Environmental Science and Technology.
description | Cradle-to-grave life cycle inventory of the transport activity using a medium duty truck over 1 km. carculator_truck is a open-source parametrized truck model that produces life cycle inventories for any desired set of parameters value (lifetime, load factor, power, battery size, fuel blend, etc.): to produce your own inventories, go to https://github.com/romainsacchi/carculator_truck or contact carculator@psi.ch.
special remark
comment | Combustion engine power: 99 [kW]. Electric motor power: 49 [kW]. Power share from combustion engine: 67 [%]. Km over lifetime: 650000 [km]. Yearly mileage: 54166 [km/year]. Autonomy on a full tank/battery: 800 [km]. Tank-to-wheel efficiency: 38 [%]. Tank-to-wheel energy consumption: 4124 [kj/km]. Fuel tank capacity: 916 [kWh]. Available payload: 3515 [kg]. Payload: 1434 [kg]. Load factor: 40 [%]. Curb mass (excl. driver and cargo): 3909 [kg]. Driving mass (incl. driver and cargo): 5418 [kg].
Exchanges
name | amount | database | location | unit | categories | type | reference product | tag
fuel tank, for diesel vehicle | 5.1174e-05 | carculator db | RER | kilogram |  | technosphere | fuel tank | energy storage
frame, blanks and saddle, for lorry | 0.00027458 | carculator db | RER | kilogram |  | technosphere | frame, blanks and saddle, for lorry | glider
treatment of brake wear emissions, lorry | -8.1569e-07 | carculator db | RER | kilogram |  | technosphere | brake wear emissions, lorry | direct - non-exhaust
noise, octave 1, day time, rural | 0.54256 | biosphere3 | None | joule | octave 1::day time::rural | biosphere |  | direct - exhaust
Glider lightweighting | 1.3729e-05 | carculator db | GLO | kilogram |  | technosphere | Glider lightweighting | glider
noise, octave 8, day time, rural | 0.0047389 | biosphere3 | None | joule | octave 8::day time::rural | biosphere |  | direct - exhaust
cabin, for lorry | 0.00040222 | carculator db | RER | kilogram |  | technosphere | cabin, for lorry | glider
gearbox, for lorry | 8.572e-05 | carculator db | RER | kilogram |  | technosphere | gearbox, for lorry | powertrain
Dinitrogen monoxide | 1.1411e-05 | biosphere3 | None | kilogram | air::low population density, long-term | biosphere |  | direct - exhaust
Acetaldehyde | 3.0905e-07 | biosphere3 | None | kilogram | air::low population density, long-term | biosphere |  | other
Ethane, 1,1,1,2-tetrafluoro-, HFC-134a | 9.7846e-07 | biosphere3 | None | kilogram | air | biosphere |  | other
tires and wheels, for lorry | 0.00044619 | carculator db | RER | kilogram |  | technosphere | tires and wheels, for lorry | glider
Battery cell, NMC | 5.2582e-05 | carculator db | GLO | kilogram |  | technosphere | Battery cell | energy storage
retarder, for lorry | 2.8573e-05 | carculator db | RER | kilogram |  | technosphere | retarder, for lorry | powertrain
Chromium | 4.8174e-09 | biosphere3 | None | kilogram | air::urban air close to ground | biosphere |  | direct - exhaust
Benzene | 1.1571e-07 | biosphere3 | None | kilogram | air::low population density, long-term | biosphere |  | direct - exhaust
Zinc | 9.6348e-08 | biosphere3 | None | kilogram | air::urban air close to ground | biosphere |  | direct - exhaust
market for refrigerant R134a | 9.7846e-07 | carculator db | GLO | kilogram |  | technosphere | refrigerant R134a | other
noise, octave 3, day time, rural | 0.41512 | biosphere3 | None | joule | octave 3::day time::rural | biosphere |  | direct - exhaust
Copper | 1.6379e-07 | biosphere3 | None | kilogram | air::urban air close to ground | biosphere |  | energy storage
Ammonia | 1.7048e-06 | biosphere3 | None | kilogram | air::low population density, long-term | biosphere |  | direct - exhaust
Toluene | 6.7627e-09 | biosphere3 | None | kilogram | air::low population density, long-term | biosphere |  | other
Cadmium | 9.6348e-10 | biosphere3 | None | kilogram | air::urban air close to ground | biosphere |  | direct - exhaust
Particulates, < 2.5 um | 3.9023e-06 | biosphere3 | None | kilogram | air::low population density, long-term | biosphere |  | direct - exhaust
Carbon dioxide, fossil | 0.21092 | biosphere3 | None | kilogram | air | biosphere |  | direct - exhaust
treatment of tyre wear emissions, lorry | -1.1782e-05 | carculator db | RER | kilogram |  | technosphere | tyre wear emissions, lorry | direct - non-exhaust
market for electric motor, electric passenger car | 3.8612e-05 | carculator db | GLO | kilogram |  | technosphere | electric motor, electric passenger car | powertrain
market for inverter, for electric passenger car | 7.1844e-06 | carculator db | GLO | kilogram |  | technosphere | inverter, for electric passenger car | energy storage
noise, octave 5, day time, rural | 0.62879 | biosphere3 | None | joule | octave 5::day time::rural | biosphere |  | direct - exhaust
Carbon dioxide, from soil or biomass stock | 3.6736e-09 | biosphere3 | None | kilogram | air | biosphere |  | energy chain
market for road maintenance | 0.00089936 | carculator db | RER | meter-year |  | technosphere | road maintenance | road
transmission, for lorry | 0.00012382 | carculator db | RER | kilogram |  | technosphere | transmission, for lorry | powertrain
Battery BoP | 2.6291e-05 | carculator db | GLO | kilogram |  | technosphere | Battery BoP | energy storage
noise, octave 6, day time, rural | 0.22755 | biosphere3 | None | joule | octave 6::day time::rural | biosphere |  | direct - exhaust
market for power distribution unit, for electric passenger car | 4.2903e-06 | carculator db | GLO | kilogram |  | technosphere | power distribution unit, for electric passenger car | energy storage
Chromium VI | 9.6348e-12 | biosphere3 | None | kilogram | air::urban air close to ground | biosphere |  | direct - exhaust
Nickel | 6.7443e-09 | biosphere3 | None | kilogram | air::urban air close to ground | biosphere |  | direct - exhaust
noise, octave 7, day time, rural | 0.049975 | biosphere3 | None | joule | octave 7::day time::rural | biosphere |  | direct - exhaust
market for road | 0.0020287 | carculator db | GLO | meter-year |  | technosphere | road | road
power electronics, for lorry | 5.5774e-05 | carculator db | RER | kilogram |  | technosphere | power electronics, for lorry | powertrain
noise, octave 2, day time, rural | 0.17268 | biosphere3 | None | joule | octave 2::day time::rural | biosphere |  | direct - exhaust
treatment of road wear emissions, lorry | -1.1782e-05 | carculator db | RER | kilogram |  | technosphere | road wear emissions, lorry | direct - non-exhaust
other components, for hybrid electric lorry | 0.0015156 | carculator db | RER | kilogram |  | technosphere | other components, for hybrid electric lorry | glider
exhaust system, for lorry | 0.00010082 | carculator db | RER | kilogram |  | technosphere | exhaust system, for lorry | powertrain
Formaldehyde | 5.6806e-07 | biosphere3 | None | kilogram | air::low population density, long-term | biosphere |  | other
NMVOC, non-methane volatile organic compounds, unspecified origin | 5.8193e-06 | biosphere3 | None | kilogram | air::low population density, long-term | biosphere |  | direct - exhaust
internal combustion engine, for lorry | 0.00035255 | carculator db | RER | kilogram |  | technosphere | internal combustion engine, for lorry | powertrain
Nitrogen oxides | 6.7482e-05 | biosphere3 | None | kilogram | air::low population density, long-term | biosphere |  | direct - exhaust
treatment of used lorry, 16 metric ton | -1.0726e-06 | carculator db | CH | unit |  | technosphere | used lorry, 16 metric ton | EoL
Selenium | 9.6348e-10 | biosphere3 | None | kilogram | air::urban air close to ground | biosphere |  | direct - exhaust
noise, octave 4, day time, rural | 0.44833 | biosphere3 | None | joule | octave 4::day time::rural | biosphere |  | direct - exhaust
Sulfur dioxide | 1.3434e-06 | biosphere3 | None | kilogram | air | biosphere |  | direct - exhaust
maintenance, lorry 16 metric ton | 1.0726e-06 | carculator db | CH | unit |  | technosphere | maintenance, lorry 16 metric ton | maintenance
Carbon monoxide, fossil | 6.5765e-05 | biosphere3 | None | kilogram | air::low population density, long-term | biosphere |  | direct - exhaust
suspension, for lorry | 0.00076904 | carculator db | RER | kilogram |  | technosphere | suspension, for lorry | glider
Methane, fossil | 1.663e-07 | biosphere3 | None | kilogram | air::low population density, long-term | biosphere |  | direct - exhaust
Xylene | 5.9511e-08 | biosphere3 | None | kilogram | air::low population density, long-term | biosphere |  | other
fuel supply for diesel vehicles, 2020 | 0.06718 | carculator db | CH | kilogram |  | technosphere | fuel | energy chain
electricity market for energy storage production, 2020 | 0.00021033 | carculator db | CN | kilowatt hour |  | technosphere | electricity, low voltage, for energy storage production | energy storage
transport, medium duty truck, diesel hybrid, 7.5t gross weight, 2020, EURO-VI, (800 km range autonomy) | 1 | carculator db | CH | ton-kilometer |  | production | transport, freight, EURO-VI | other
Activity | transport, medium duty truck, diesel hybrid, 7.5t gross weight, 2030, EURO-VI, (800 km range autonomy)
location | CH
production amount | 1
reference product | transport, freight, EURO-VI
type | process
unit | ton-kilometer
worksheet name | None
source | Sacchi, R., Bauer, C., and Cox, B. (in review) Does size matter? The influence of size, load factor, range autonomy and application type on the Life Cycle Assessment of current and future trucks. Submitted to Environmental Science and Technology.
description | Cradle-to-grave life cycle inventory of the transport activity using a medium duty truck over 1 km. carculator_truck is a open-source parametrized truck model that produces life cycle inventories for any desired set of parameters value (lifetime, load factor, power, battery size, fuel blend, etc.): to produce your own inventories, go to https://github.com/romainsacchi/carculator_truck or contact carculator@psi.ch.
special remark
comment | Combustion engine power: 88 [kW]. Electric motor power: 43 [kW]. Power share from combustion engine: 67 [%]. Km over lifetime: 650000 [km]. Yearly mileage: 54166 [km/year]. Autonomy on a full tank/battery: 800 [km]. Tank-to-wheel efficiency: 38 [%]. Tank-to-wheel energy consumption: 3492 [kj/km]. Fuel tank capacity: 776 [kWh]. Available payload: 3962 [kg]. Payload: 1616 [kg]. Load factor: 40 [%]. Curb mass (excl. driver and cargo): 3462 [kg]. Driving mass (incl. driver and cargo): 5154 [kg].
Exchanges
name | amount | database | location | unit | categories | type | reference product | tag
fuel tank, for diesel vehicle | 4.2696e-05 | carculator db | RER | kilogram |  | technosphere | fuel tank | energy storage
frame, blanks and saddle, for lorry | 0.00024361 | carculator db | RER | kilogram |  | technosphere | frame, blanks and saddle, for lorry | glider
treatment of brake wear emissions, lorry | -7.2368e-07 | carculator db | RER | kilogram |  | technosphere | brake wear emissions, lorry | direct - non-exhaust
noise, octave 1, day time, rural | 0.48136 | biosphere3 | None | joule | octave 1::day time::rural | biosphere |  | direct - exhaust
Glider lightweighting | 4.1413e-05 | carculator db | GLO | kilogram |  | technosphere | Glider lightweighting | glider
noise, octave 8, day time, rural | 0.0042044 | biosphere3 | None | joule | octave 8::day time::rural | biosphere |  | direct - exhaust
cabin, for lorry | 0.00035685 | carculator db | RER | kilogram |  | technosphere | cabin, for lorry | glider
gearbox, for lorry | 7.6051e-05 | carculator db | RER | kilogram |  | technosphere | gearbox, for lorry | powertrain
Dinitrogen monoxide | 8.5804e-06 | biosphere3 | None | kilogram | air::low population density, long-term | biosphere |  | direct - exhaust
Acetaldehyde | 2.3134e-07 | biosphere3 | None | kilogram | air::low population density, long-term | biosphere |  | other
Ethane, 1,1,1,2-tetrafluoro-, HFC-134a | 9.7846e-07 | biosphere3 | None | kilogram | air | biosphere |  | other
tires and wheels, for lorry | 0.00039586 | carculator db | RER | kilogram |  | technosphere | tires and wheels, for lorry | glider
Battery cell, NMC | 4.1317e-05 | carculator db | GLO | kilogram |  | technosphere | Battery cell | energy storage
retarder, for lorry | 2.535e-05 | carculator db | RER | kilogram |  | technosphere | retarder, for lorry | powertrain
Chromium | 4.0716e-09 | biosphere3 | None | kilogram | air::urban air close to ground | biosphere |  | direct - exhaust
Benzene | 8.6615e-08 | biosphere3 | None | kilogram | air::low population density, long-term | biosphere |  | direct - exhaust
Zinc | 8.1431e-08 | biosphere3 | None | kilogram | air::urban air close to ground | biosphere |  | direct - exhaust
market for refrigerant R134a | 9.7846e-07 | carculator db | GLO | kilogram |  | technosphere | refrigerant R134a | other
noise, octave 3, day time, rural | 0.36829 | biosphere3 | None | joule | octave 3::day time::rural | biosphere |  | direct - exhaust
Copper | 1.3843e-07 | biosphere3 | None | kilogram | air::urban air close to ground | biosphere |  | energy storage
Ammonia | 1.3195e-06 | biosphere3 | None | kilogram | air::low population density, long-term | biosphere |  | direct - exhaust
Toluene | 5.062e-09 | biosphere3 | None | kilogram | air::low population density, long-term | biosphere |  | other
Cadmium | 8.1431e-10 | biosphere3 | None | kilogram | air::urban air close to ground | biosphere |  | direct - exhaust
Particulates, < 2.5 um | 2.9211e-06 | biosphere3 | None | kilogram | air::low population density, long-term | biosphere |  | direct - exhaust
Carbon dioxide, fossil | 0.15816 | biosphere3 | None | kilogram | air | biosphere |  | direct - exhaust
treatment of tyre wear emissions, lorry | -1.0453e-05 | carculator db | RER | kilogram |  | technosphere | tyre wear emissions, lorry | direct - non-exhaust
market for electric motor, electric passenger car | 3.2791e-05 | carculator db | GLO | kilogram |  | technosphere | electric motor, electric passenger car | powertrain
market for inverter, for electric passenger car | 6.0913e-06 | carculator db | GLO | kilogram |  | technosphere | inverter, for electric passenger car | energy storage
noise, octave 5, day time, rural | 0.55786 | biosphere3 | None | joule | octave 5::day time::rural | biosphere |  | direct - exhaust
Carbon dioxide, from soil or biomass stock | 1.0079e-06 | biosphere3 | None | kilogram | air | biosphere |  | energy chain
market for road maintenance | 0.00079791 | carculator db | RER | meter-year |  | technosphere | road maintenance | road
transmission, for lorry | 0.00010985 | carculator db | RER | kilogram |  | technosphere | transmission, for lorry | powertrain
Battery BoP | 2.0658e-05 | carculator db | GLO | kilogram |  | technosphere | Battery BoP | energy storage
noise, octave 6, day time, rural | 0.20188 | biosphere3 | None | joule | octave 6::day time::rural | biosphere |  | direct - exhaust
market for power distribution unit, for electric passenger car | 3.4257e-05 | carculator db | GLO | kilogram |  | technosphere | power distribution unit, for electric passenger car | energy storage
Chromium VI | 8.1431e-12 | biosphere3 | None | kilogram | air::urban air close to ground | biosphere |  | direct - exhaust
Nickel | 5.7002e-09 | biosphere3 | None | kilogram | air::urban air close to ground | biosphere |  | direct - exhaust
noise, octave 7, day time, rural | 0.044338 | biosphere3 | None | joule | octave 7::day time::rural | biosphere |  | direct - exhaust
market for road | 0.001712 | carculator db | GLO | meter-year |  | technosphere | road | road
power electronics, for lorry | 4.9483e-05 | carculator db | RER | kilogram |  | technosphere | power electronics, for lorry | powertrain
noise, octave 2, day time, rural | 0.1532 | biosphere3 | None | joule | octave 2::day time::rural | biosphere |  | direct - exhaust
treatment of road wear emissions, lorry | -1.0453e-05 | carculator db | RER | kilogram |  | technosphere | road wear emissions, lorry | direct - non-exhaust
other components, for hybrid electric lorry | 0.0013446 | carculator db | RER | kilogram |  | technosphere | other components, for hybrid electric lorry | glider
exhaust system, for lorry | 8.9449e-05 | carculator db | RER | kilogram |  | technosphere | exhaust system, for lorry | powertrain
Formaldehyde | 4.2521e-07 | biosphere3 | None | kilogram | air::low population density, long-term | biosphere |  | other
NMVOC, non-methane volatile organic compounds, unspecified origin | 4.3559e-06 | biosphere3 | None | kilogram | air::low population density, long-term | biosphere |  | direct - exhaust
internal combustion engine, for lorry | 0.00027072 | carculator db | RER | kilogram |  | technosphere | internal combustion engine, for lorry | powertrain
Nitrogen oxides | 5.0337e-05 | biosphere3 | None | kilogram | air::low population density, long-term | biosphere |  | direct - exhaust
treatment of used lorry, 16 metric ton | -9.5159e-07 | carculator db | CH | unit |  | technosphere | used lorry, 16 metric ton | EoL
Selenium | 8.1431e-10 | biosphere3 | None | kilogram | air::urban air close to ground | biosphere |  | direct - exhaust
noise, octave 4, day time, rural | 0.39776 | biosphere3 | None | joule | octave 4::day time::rural | biosphere |  | direct - exhaust
Sulfur dioxide | 1.0074e-06 | biosphere3 | None | kilogram | air | biosphere |  | direct - exhaust
maintenance, lorry 16 metric ton | 9.5159e-07 | carculator db | CH | unit |  | technosphere | maintenance, lorry 16 metric ton | maintenance
Carbon monoxide, fossil | 4.9246e-05 | biosphere3 | None | kilogram | air::low population density, long-term | biosphere |  | direct - exhaust
suspension, for lorry | 0.00068229 | carculator db | RER | kilogram |  | technosphere | suspension, for lorry | glider
Methane, fossil | 1.2448e-07 | biosphere3 | None | kilogram | air::low population density, long-term | biosphere |  | direct - exhaust
Xylene | 4.4546e-08 | biosphere3 | None | kilogram | air::low population density, long-term | biosphere |  | other
fuel supply for diesel vehicles, 2030 | 0.050502 | carculator db | CH | kilogram |  | technosphere | fuel | energy chain
electricity market for energy storage production, 2030 | 0.00016527 | carculator db | CN | kilowatt hour |  | technosphere | electricity, low voltage, for energy storage production | energy storage
transport, medium duty truck, diesel hybrid, 7.5t gross weight, 2030, EURO-VI, (800 km range autonomy) | 1 | carculator db | CH | ton-kilometer |  | production | transport, freight, EURO-VI | other
Activity | transport, medium duty truck, diesel hybrid, 7.5t gross weight, 2040, EURO-VI, (800 km range autonomy)
location | CH
production amount | 1
reference product | transport, freight, EURO-VI
type | process
unit | ton-kilometer
worksheet name | None
source | Sacchi, R., Bauer, C., and Cox, B. (in review) Does size matter? The influence of size, load factor, range autonomy and application type on the Life Cycle Assessment of current and future trucks. Submitted to Environmental Science and Technology.
description | Cradle-to-grave life cycle inventory of the transport activity using a medium duty truck over 1 km. carculator_truck is a open-source parametrized truck model that produces life cycle inventories for any desired set of parameters value (lifetime, load factor, power, battery size, fuel blend, etc.): to produce your own inventories, go to https://github.com/romainsacchi/carculator_truck or contact carculator@psi.ch.
special remark
comment | Combustion engine power: 81 [kW]. Electric motor power: 40 [kW]. Power share from combustion engine: 67 [%]. Km over lifetime: 650000 [km]. Yearly mileage: 54166 [km/year]. Autonomy on a full tank/battery: 800 [km]. Tank-to-wheel efficiency: 38 [%]. Tank-to-wheel energy consumption: 3155 [kj/km]. Fuel tank capacity: 701 [kWh]. Available payload: 4217 [kg]. Payload: 1720 [kg]. Load factor: 40 [%]. Curb mass (excl. driver and cargo): 3207 [kg]. Driving mass (incl. driver and cargo): 5003 [kg].
Exchanges
name | amount | database | location | unit | categories | type | reference product | tag
fuel tank, for diesel vehicle | 3.8705e-05 | carculator db | RER | kilogram |  | technosphere | fuel tank | energy storage
frame, blanks and saddle, for lorry | 0.0002289 | carculator db | RER | kilogram |  | technosphere | frame, blanks and saddle, for lorry | glider
treatment of brake wear emissions, lorry | -6.7999e-07 | carculator db | RER | kilogram |  | technosphere | brake wear emissions, lorry | direct - non-exhaust
noise, octave 1, day time, rural | 0.45229 | biosphere3 | None | joule | octave 1::day time::rural | biosphere |  | direct - exhaust
Glider lightweighting | 5.0358e-05 | carculator db | GLO | kilogram |  | technosphere | Glider lightweighting | glider
noise, octave 8, day time, rural | 0.0039505 | biosphere3 | None | joule | octave 8::day time::rural | biosphere |  | direct - exhaust
cabin, for lorry | 0.0003353 | carculator db | RER | kilogram |  | technosphere | cabin, for lorry | glider
gearbox, for lorry | 7.1459e-05 | carculator db | RER | kilogram |  | technosphere | gearbox, for lorry | powertrain
Dinitrogen monoxide | 7.2908e-06 | biosphere3 | None | kilogram | air::low population density, long-term | biosphere |  | direct - exhaust
Acetaldehyde | 1.9595e-07 | biosphere3 | None | kilogram | air::low population density, long-term | biosphere |  | other
Ethane, 1,1,1,2-tetrafluoro-, HFC-134a | 9.7846e-07 | biosphere3 | None | kilogram | air | biosphere |  | other
tires and wheels, for lorry | 0.00037196 | carculator db | RER | kilogram |  | technosphere | tires and wheels, for lorry | glider
Battery cell, NMC | 2.3978e-05 | carculator db | GLO | kilogram |  | technosphere | Battery cell | energy storage
retarder, for lorry | 2.382e-05 | carculator db | RER | kilogram |  | technosphere | retarder, for lorry | powertrain
Chromium | 3.5809e-09 | biosphere3 | None | kilogram | air::urban air close to ground | biosphere |  | direct - exhaust
Benzene | 7.3365e-08 | biosphere3 | None | kilogram | air::low population density, long-term | biosphere |  | direct - exhaust
Zinc | 7.1619e-08 | biosphere3 | None | kilogram | air::urban air close to ground | biosphere |  | direct - exhaust
market for refrigerant R134a | 9.7846e-07 | carculator db | GLO | kilogram |  | technosphere | refrigerant R134a | other
noise, octave 3, day time, rural | 0.34606 | biosphere3 | None | joule | octave 3::day time::rural | biosphere |  | direct - exhaust
Copper | 1.2175e-07 | biosphere3 | None | kilogram | air::urban air close to ground | biosphere |  | energy storage
Ammonia | 1.1434e-06 | biosphere3 | None | kilogram | air::low population density, long-term | biosphere |  | direct - exhaust
Toluene | 4.2877e-09 | biosphere3 | None | kilogram | air::low population density, long-term | biosphere |  | other
Cadmium | 7.1619e-10 | biosphere3 | None | kilogram | air::urban air close to ground | biosphere |  | direct - exhaust
Particulates, < 2.5 um | 2.4743e-06 | biosphere3 | None | kilogram | air::low population density, long-term | biosphere |  | direct - exhaust
Carbon dioxide, fossil | 0.1307 | biosphere3 | None | kilogram | air | biosphere |  | direct - exhaust
treatment of tyre wear emissions, lorry | -9.822e-06 | carculator db | RER | kilogram |  | technosphere | tyre wear emissions, lorry | direct - non-exhaust
market for electric motor, electric passenger car | 3.0053e-05 | carculator db | GLO | kilogram |  | technosphere | electric motor, electric passenger car | powertrain
market for inverter, for electric passenger car | 5.2936e-06 | carculator db | GLO | kilogram |  | technosphere | inverter, for electric passenger car | energy storage
noise, octave 5, day time, rural | 0.52418 | biosphere3 | None | joule | octave 5::day time::rural | biosphere |  | direct - exhaust
Carbon dioxide, from soil or biomass stock | 0.00018012 | biosphere3 | None | kilogram | air | biosphere |  | energy chain
market for road maintenance | 0.00074973 | carculator db | RER | meter-year |  | technosphere | road maintenance | road
transmission, for lorry | 0.00010322 | carculator db | RER | kilogram |  | technosphere | transmission, for lorry | powertrain
Battery BoP | 1.079e-05 | carculator db | GLO | kilogram |  | technosphere | Battery BoP | energy storage
noise, octave 6, day time, rural | 0.18969 | biosphere3 | None | joule | octave 6::day time::rural | biosphere |  | direct - exhaust
market for power distribution unit, for electric passenger car | 3.3977e-06 | carculator db | GLO | kilogram |  | technosphere | power distribution unit, for electric passenger car | energy storage
Chromium VI | 7.1619e-12 | biosphere3 | None | kilogram | air::urban air close to ground | biosphere |  | direct - exhaust
Nickel | 5.0133e-09 | biosphere3 | None | kilogram | air::urban air close to ground | biosphere |  | direct - exhaust
noise, octave 7, day time, rural | 0.041661 | biosphere3 | None | joule | octave 7::day time::rural | biosphere |  | direct - exhaust
market for road | 0.0015616 | carculator db | GLO | meter-year |  | technosphere | road | road
power electronics, for lorry | 4.6495e-05 | carculator db | RER | kilogram |  | technosphere | power electronics, for lorry | powertrain
noise, octave 2, day time, rural | 0.14395 | biosphere3 | None | joule | octave 2::day time::rural | biosphere |  | direct - exhaust
treatment of road wear emissions, lorry | -9.822e-06 | carculator db | RER | kilogram |  | technosphere | road wear emissions, lorry | direct - non-exhaust
other components, for hybrid electric lorry | 0.0012634 | carculator db | RER | kilogram |  | technosphere | other components, for hybrid electric lorry | glider
exhaust system, for lorry | 8.4048e-05 | carculator db | RER | kilogram |  | technosphere | exhaust system, for lorry | powertrain
Formaldehyde | 3.6017e-07 | biosphere3 | None | kilogram | air::low population density, long-term | biosphere |  | other
NMVOC, non-methane volatile organic compounds, unspecified origin | 3.6896e-06 | biosphere3 | None | kilogram | air::low population density, long-term | biosphere |  | direct - exhaust
internal combustion engine, for lorry | 0.00022924 | carculator db | RER | kilogram |  | technosphere | internal combustion engine, for lorry | powertrain
Nitrogen oxides | 4.2534e-05 | biosphere3 | None | kilogram | air::low population density, long-term | biosphere |  | direct - exhaust
treatment of used lorry, 16 metric ton | -8.9413e-07 | carculator db | CH | unit |  | technosphere | used lorry, 16 metric ton | EoL
Selenium | 7.1619e-10 | biosphere3 | None | kilogram | air::urban air close to ground | biosphere |  | direct - exhaust
noise, octave 4, day time, rural | 0.37374 | biosphere3 | None | joule | octave 4::day time::rural | biosphere |  | direct - exhaust
Sulfur dioxide | 8.3248e-07 | biosphere3 | None | kilogram | air | biosphere |  | direct - exhaust
maintenance, lorry 16 metric ton | 8.9413e-07 | carculator db | CH | unit |  | technosphere | maintenance, lorry 16 metric ton | maintenance
Carbon monoxide, fossil | 4.1724e-05 | biosphere3 | None | kilogram | air::low population density, long-term | biosphere |  | direct - exhaust
suspension, for lorry | 0.00064109 | carculator db | RER | kilogram |  | technosphere | suspension, for lorry | glider
Methane, fossil | 1.0544e-07 | biosphere3 | None | kilogram | air::low population density, long-term | biosphere |  | direct - exhaust
Xylene | 3.7732e-08 | biosphere3 | None | kilogram | air::low population density, long-term | biosphere |  | other
fuel supply for diesel vehicles, 2040 | 0.043278 | carculator db | CH | kilogram |  | technosphere | fuel | energy chain
electricity market for energy storage production, 2040 | 9.5912e-05 | carculator db | CN | kilowatt hour |  | technosphere | electricity, low voltage, for energy storage production | energy storage
transport, medium duty truck, diesel hybrid, 7.5t gross weight, 2040, EURO-VI, (800 km range autonomy) | 1 | carculator db | CH | ton-kilometer |  | production | transport, freight, EURO-VI | other
Activity | transport, medium duty truck, diesel hybrid, 7.5t gross weight, 2050, EURO-VI, (800 km range autonomy)
location | CH
production amount | 1
reference product | transport, freight, EURO-VI
type | process
unit | ton-kilometer
worksheet name | None
source | Sacchi, R., Bauer, C., and Cox, B. (in review) Does size matter? The influence of size, load factor, range autonomy and application type on the Life Cycle Assessment of current and future trucks. Submitted to Environmental Science and Technology.
description | Cradle-to-grave life cycle inventory of the transport activity using a medium duty truck over 1 km. carculator_truck is a open-source parametrized truck model that produces life cycle inventories for any desired set of parameters value (lifetime, load factor, power, battery size, fuel blend, etc.): to produce your own inventories, go to https://github.com/romainsacchi/carculator_truck or contact carculator@psi.ch.
special remark
comment | Combustion engine power: 75 [kW]. Electric motor power: 37 [kW]. Power share from combustion engine: 67 [%]. Km over lifetime: 650000 [km]. Yearly mileage: 54166 [km/year]. Autonomy on a full tank/battery: 800 [km]. Tank-to-wheel efficiency: 37 [%]. Tank-to-wheel energy consumption: 2646 [kj/km]. Fuel tank capacity: 588 [kWh]. Available payload: 4463 [kg]. Payload: 1821 [kg]. Load factor: 40 [%]. Curb mass (excl. driver and cargo): 2961 [kg]. Driving mass (incl. driver and cargo): 4857 [kg].
Exchanges
name | amount | database | location | unit | categories | type | reference product | tag
fuel tank, for diesel vehicle | 3.441e-05 | carculator db | RER | kilogram |  | technosphere | fuel tank | energy storage
frame, blanks and saddle, for lorry | 0.00021625 | carculator db | RER | kilogram |  | technosphere | frame, blanks and saddle, for lorry | glider
treatment of brake wear emissions, lorry | -6.4241e-07 | carculator db | RER | kilogram |  | technosphere | brake wear emissions, lorry | direct - non-exhaust
noise, octave 1, day time, rural | 0.4273 | biosphere3 | None | joule | octave 1::day time::rural | biosphere |  | direct - exhaust
Glider lightweighting | 6.0549e-05 | carculator db | GLO | kilogram |  | technosphere | Glider lightweighting | glider
noise, octave 8, day time, rural | 0.0037322 | biosphere3 | None | joule | octave 8::day time::rural | biosphere |  | direct - exhaust
cabin, for lorry | 0.00031677 | carculator db | RER | kilogram |  | technosphere | cabin, for lorry | glider
gearbox, for lorry | 6.751e-05 | carculator db | RER | kilogram |  | technosphere | gearbox, for lorry | powertrain
Dinitrogen monoxide | 5.7848e-06 | biosphere3 | None | kilogram | air::low population density, long-term | biosphere |  | direct - exhaust
Acetaldehyde | 1.5448e-07 | biosphere3 | None | kilogram | air::low population density, long-term | biosphere |  | other
Ethane, 1,1,1,2-tetrafluoro-, HFC-134a | 9.7846e-07 | biosphere3 | None | kilogram | air | biosphere |  | other
tires and wheels, for lorry | 0.0003514 | carculator db | RER | kilogram |  | technosphere | tires and wheels, for lorry | glider
Battery cell, NMC | 1.0455e-05 | carculator db | GLO | kilogram |  | technosphere | Battery cell | energy storage
retarder, for lorry | 2.2503e-05 | carculator db | RER | kilogram |  | technosphere | retarder, for lorry | powertrain
Chromium | 2.7558e-09 | biosphere3 | None | kilogram | air::urban air close to ground | biosphere |  | direct - exhaust
Benzene | 5.7841e-08 | biosphere3 | None | kilogram | air::low population density, long-term | biosphere |  | direct - exhaust
Zinc | 5.5116e-08 | biosphere3 | None | kilogram | air::urban air close to ground | biosphere |  | direct - exhaust
market for refrigerant R134a | 9.7846e-07 | carculator db | GLO | kilogram |  | technosphere | refrigerant R134a | other
noise, octave 3, day time, rural | 0.32693 | biosphere3 | None | joule | octave 3::day time::rural | biosphere |  | direct - exhaust
Copper | 9.3698e-08 | biosphere3 | None | kilogram | air::urban air close to ground | biosphere |  | energy storage
Ammonia | 9.422e-07 | biosphere3 | None | kilogram | air::low population density, long-term | biosphere |  | direct - exhaust
Toluene | 3.3804e-09 | biosphere3 | None | kilogram | air::low population density, long-term | biosphere |  | other
Cadmium | 5.5116e-10 | biosphere3 | None | kilogram | air::urban air close to ground | biosphere |  | direct - exhaust
Particulates, < 2.5 um | 1.9508e-06 | biosphere3 | None | kilogram | air::low population density, long-term | biosphere |  | direct - exhaust
Carbon dioxide, fossil | 0.095025 | biosphere3 | None | kilogram | air | biosphere |  | direct - exhaust
treatment of tyre wear emissions, lorry | -9.2792e-06 | carculator db | RER | kilogram |  | technosphere | tyre wear emissions, lorry | direct - non-exhaust
market for electric motor, electric passenger car | 2.7716e-05 | carculator db | GLO | kilogram |  | technosphere | electric motor, electric passenger car | powertrain
market for inverter, for electric passenger car | 4.705e-06 | carculator db | GLO | kilogram |  | technosphere | inverter, for electric passenger car | energy storage
noise, octave 5, day time, rural | 0.49521 | biosphere3 | None | joule | octave 5::day time::rural | biosphere |  | direct - exhaust
Carbon dioxide, from soil or biomass stock | 0.0020008 | biosphere3 | None | kilogram | air | biosphere |  | energy chain
market for road maintenance | 0.0007083 | carculator db | RER | meter-year |  | technosphere | road maintenance | road
transmission, for lorry | 9.7514e-05 | carculator db | RER | kilogram |  | technosphere | transmission, for lorry | powertrain
Battery BoP | 4.1822e-06 | carculator db | GLO | kilogram |  | technosphere | Battery BoP | energy storage
noise, octave 6, day time, rural | 0.17921 | biosphere3 | None | joule | octave 6::day time::rural | biosphere |  | direct - exhaust
market for power distribution unit, for electric passenger car | 3.0494e-06 | carculator db | GLO | kilogram |  | technosphere | power distribution unit, for electric passenger car | energy storage
Chromium VI | 5.5116e-12 | biosphere3 | None | kilogram | air::urban air close to ground | biosphere |  | direct - exhaust
Nickel | 3.8582e-09 | biosphere3 | None | kilogram | air::urban air close to ground | biosphere |  | direct - exhaust
noise, octave 7, day time, rural | 0.039358 | biosphere3 | None | joule | octave 7::day time::rural | biosphere |  | direct - exhaust
market for road | 0.0014322 | carculator db | GLO | meter-year |  | technosphere | road | road
power electronics, for lorry | 4.3925e-05 | carculator db | RER | kilogram |  | technosphere | power electronics, for lorry | powertrain
noise, octave 2, day time, rural | 0.13599 | biosphere3 | None | joule | octave 2::day time::rural | biosphere |  | direct - exhaust
treatment of road wear emissions, lorry | -9.2792e-06 | carculator db | RER | kilogram |  | technosphere | road wear emissions, lorry | direct - non-exhaust
other components, for hybrid electric lorry | 0.0011936 | carculator db | RER | kilogram |  | technosphere | other components, for hybrid electric lorry | glider
exhaust system, for lorry | 7.9404e-05 | carculator db | RER | kilogram |  | technosphere | exhaust system, for lorry | powertrain
Formaldehyde | 2.8395e-07 | biosphere3 | None | kilogram | air::low population density, long-term | biosphere |  | other
NMVOC, non-methane volatile organic compounds, unspecified origin | 2.9088e-06 | biosphere3 | None | kilogram | air::low population density, long-term | biosphere |  | direct - exhaust
internal combustion engine, for lorry | 0.00019512 | carculator db | RER | kilogram |  | technosphere | internal combustion engine, for lorry | powertrain
Nitrogen oxides | 3.3369e-05 | biosphere3 | None | kilogram | air::low population density, long-term | biosphere |  | direct - exhaust
treatment of used lorry, 16 metric ton | -8.4472e-07 | carculator db | CH | unit |  | technosphere | used lorry, 16 metric ton | EoL
Selenium | 5.5116e-10 | biosphere3 | None | kilogram | air::urban air close to ground | biosphere |  | direct - exhaust
noise, octave 4, day time, rural | 0.35309 | biosphere3 | None | joule | octave 4::day time::rural | biosphere |  | direct - exhaust
Sulfur dioxide | 6.0525e-07 | biosphere3 | None | kilogram | air | biosphere |  | direct - exhaust
maintenance, lorry 16 metric ton | 8.4472e-07 | carculator db | CH | unit |  | technosphere | maintenance, lorry 16 metric ton | maintenance
Carbon monoxide, fossil | 3.2912e-05 | biosphere3 | None | kilogram | air::low population density, long-term | biosphere |  | direct - exhaust
suspension, for lorry | 0.00060566 | carculator db | RER | kilogram |  | technosphere | suspension, for lorry | glider
Methane, fossil | 8.3125e-08 | biosphere3 | None | kilogram | air::low population density, long-term | biosphere |  | direct - exhaust
Xylene | 2.9748e-08 | biosphere3 | None | kilogram | air::low population density, long-term | biosphere |  | other
fuel supply for diesel vehicles, 2050 | 0.035236 | carculator db | CH | kilogram |  | technosphere | fuel | energy chain
electricity market for energy storage production, 2050 | 3.1366e-05 | carculator db | CN | kilowatt hour |  | technosphere | electricity, low voltage, for energy storage production | energy storage
transport, medium duty truck, diesel hybrid, 7.5t gross weight, 2050, EURO-VI, (800 km range autonomy) | 1 | carculator db | CH | ton-kilometer |  | production | transport, freight, EURO-VI | other
Activity | transport, medium duty truck, diesel, 18t gross weight, 2000, EURO-IV, (800 km range autonomy)
location | CH
production amount | 1
reference product | transport, freight, EURO-IV
type | process
unit | ton-kilometer
worksheet name | None
source | Sacchi, R., Bauer, C., and Cox, B. (in review) Does size matter? The influence of size, load factor, range autonomy and application type on the Life Cycle Assessment of current and future trucks. Submitted to Environmental Science and Technology.
description | Cradle-to-grave life cycle inventory of the transport activity using a medium duty truck over 1 km. carculator_truck is a open-source parametrized truck model that produces life cycle inventories for any desired set of parameters value (lifetime, load factor, power, battery size, fuel blend, etc.): to produce your own inventories, go to https://github.com/romainsacchi/carculator_truck or contact carculator@psi.ch.
special remark
comment | Combustion engine power: 294 [kW]. Power share from combustion engine: 100 [%]. Km over lifetime: 400000 [km]. Yearly mileage: 33333 [km/year]. Autonomy on a full tank/battery: 800 [km]. Tank-to-wheel efficiency: 35 [%]. Tank-to-wheel energy consumption: 7238 [kj/km]. Fuel tank capacity: 1608 [kWh]. Available payload: 9513 [kg]. Payload: 4033 [kg]. Load factor: 42 [%]. Curb mass (excl. driver and cargo): 8411 [kg]. Driving mass (incl. driver and cargo): 12520 [kg].
Exchanges
name | amount | database | location | unit | categories | type | reference product | tag
fuel tank, for diesel vehicle | 3.5553e-05 | carculator db | RER | kilogram |  | technosphere | fuel tank | energy storage
frame, blanks and saddle, for lorry | 0.00038116 | carculator db | RER | kilogram |  | technosphere | frame, blanks and saddle, for lorry | glider
treatment of brake wear emissions, lorry | -4.6073e-06 | carculator db | RER | kilogram |  | technosphere | brake wear emissions, lorry | direct - non-exhaust
noise, octave 1, day time, rural | 0.15598 | biosphere3 | None | joule | octave 1::day time::rural | biosphere |  | direct - exhaust
Glider lightweighting | 3.8116e-08 | carculator db | GLO | kilogram |  | technosphere | Glider lightweighting | glider
noise, octave 8, day time, rural | 0.0017143 | biosphere3 | None | joule | octave 8::day time::rural | biosphere |  | direct - exhaust
cabin, for lorry | 0.0005578 | carculator db | RER | kilogram |  | technosphere | cabin, for lorry | glider
gearbox, for lorry | 7.8583e-05 | carculator db | RER | kilogram |  | technosphere | gearbox, for lorry | powertrain
Dinitrogen monoxide | 8.4458e-07 | biosphere3 | None | kilogram | air::low population density, long-term | biosphere |  | direct - exhaust
Acetaldehyde | 3.1847e-06 | biosphere3 | None | kilogram | air::low population density, long-term | biosphere |  | other
Ethane, 1,1,1,2-tetrafluoro-, HFC-134a | 1.59e-06 | biosphere3 | None | kilogram | air | biosphere |  | other
tires and wheels, for lorry | 0.00061854 | carculator db | RER | kilogram |  | technosphere | tires and wheels, for lorry | glider
retarder, for lorry | 2.6194e-05 | carculator db | RER | kilogram |  | technosphere | retarder, for lorry | powertrain
Chromium | 8.4552e-09 | biosphere3 | None | kilogram | air::urban air close to ground | biosphere |  | direct - exhaust
Benzene | 1.1924e-06 | biosphere3 | None | kilogram | air::low population density, long-term | biosphere |  | direct - exhaust
Zinc | 1.691e-07 | biosphere3 | None | kilogram | air::urban air close to ground | biosphere |  | direct - exhaust
market for refrigerant R134a | 1.59e-06 | carculator db | GLO | kilogram |  | technosphere | refrigerant R134a | other
noise, octave 3, day time, rural | 0.15162 | biosphere3 | None | joule | octave 3::day time::rural | biosphere |  | direct - exhaust
Copper | 2.8748e-07 | biosphere3 | None | kilogram | air::urban air close to ground | biosphere |  | energy storage
Ammonia | 3.8669e-08 | biosphere3 | None | kilogram | air::low population density, long-term | biosphere |  | direct - exhaust
Toluene | 6.9687e-08 | biosphere3 | None | kilogram | air::low population density, long-term | biosphere |  | other
Cadmium | 1.691e-09 | biosphere3 | None | kilogram | air::urban air close to ground | biosphere |  | direct - exhaust
Particulates, < 2.5 um | 3.4614e-05 | biosphere3 | None | kilogram | air::low population density, long-term | biosphere |  | direct - exhaust
Carbon dioxide, fossil | 0.13164 | biosphere3 | None | kilogram | air | biosphere |  | direct - exhaust
treatment of tyre wear emissions, lorry | -5.3023e-06 | carculator db | RER | kilogram |  | technosphere | tyre wear emissions, lorry | direct - non-exhaust
market for electric motor, electric passenger car | 1.5222e-05 | carculator db | GLO | kilogram |  | technosphere | electric motor, electric passenger car | powertrain
noise, octave 5, day time, rural | 0.22549 | biosphere3 | None | joule | octave 5::day time::rural | biosphere |  | direct - exhaust
Carbon dioxide, from soil or biomass stock | 2.2147e-09 | biosphere3 | None | kilogram | air | biosphere |  | energy chain
market for road maintenance | 0.00031981 | carculator db | RER | meter-year |  | technosphere | road maintenance | road
transmission, for lorry | 0.00011351 | carculator db | RER | kilogram |  | technosphere | transmission, for lorry | powertrain
noise, octave 6, day time, rural | 0.080724 | biosphere3 | None | joule | octave 6::day time::rural | biosphere |  | direct - exhaust
Chromium VI | 1.691e-11 | biosphere3 | None | kilogram | air::urban air close to ground | biosphere |  | direct - exhaust
Nickel | 1.1837e-08 | biosphere3 | None | kilogram | air::urban air close to ground | biosphere |  | direct - exhaust
noise, octave 7, day time, rural | 0.012664 | biosphere3 | None | joule | octave 7::day time::rural | biosphere |  | direct - exhaust
market for road | 0.0016668 | carculator db | GLO | meter-year |  | technosphere | road | road
power electronics, for lorry | 7.7472e-05 | carculator db | RER | kilogram |  | technosphere | power electronics, for lorry | powertrain
noise, octave 2, day time, rural | 0.073821 | biosphere3 | None | joule | octave 2::day time::rural | biosphere |  | direct - exhaust
treatment of road wear emissions, lorry | -5.3023e-06 | carculator db | RER | kilogram |  | technosphere | road wear emissions, lorry | direct - non-exhaust
other components, for hybrid electric lorry | 0.0014255 | carculator db | RER | kilogram |  | technosphere | other components, for hybrid electric lorry | glider
exhaust system, for lorry | 0.00013945 | carculator db | RER | kilogram |  | technosphere | exhaust system, for lorry | powertrain
Formaldehyde | 5.8537e-06 | biosphere3 | None | kilogram | air::low population density, long-term | biosphere |  | other
NMVOC, non-methane volatile organic compounds, unspecified origin | 5.9966e-05 | biosphere3 | None | kilogram | air::low population density, long-term | biosphere |  | direct - exhaust
internal combustion engine, for lorry | 0.00059426 | carculator db | RER | kilogram |  | technosphere | internal combustion engine, for lorry | powertrain
Nitrogen oxides | 8.0401e-05 | biosphere3 | None | kilogram | air::low population density, long-term | biosphere |  | direct - exhaust
treatment of used lorry, 16 metric ton | -6.1978e-07 | carculator db | CH | unit |  | technosphere | used lorry, 16 metric ton | EoL
Selenium | 1.691e-09 | biosphere3 | None | kilogram | air::urban air close to ground | biosphere |  | direct - exhaust
noise, octave 4, day time, rural | 0.11899 | biosphere3 | None | joule | octave 4::day time::rural | biosphere |  | direct - exhaust
Sulfur dioxide | 2.2806e-05 | biosphere3 | None | kilogram | air | biosphere |  | direct - exhaust
maintenance, lorry 16 metric ton | 6.1978e-07 | carculator db | CH | unit |  | technosphere | maintenance, lorry 16 metric ton | maintenance
Carbon monoxide, fossil | 0.0003611 | biosphere3 | None | kilogram | air::low population density, long-term | biosphere |  | direct - exhaust
suspension, for lorry | 0.0010666 | carculator db | RER | kilogram |  | technosphere | suspension, for lorry | glider
Methane, fossil | 1.7136e-06 | biosphere3 | None | kilogram | air::low population density, long-term | biosphere |  | direct - exhaust
Xylene | 6.1325e-07 | biosphere3 | None | kilogram | air::low population density, long-term | biosphere |  | other
fuel supply for diesel vehicles, 2000 | 0.041928 | carculator db | CH | kilogram |  | technosphere | fuel | energy chain
transport, medium duty truck, diesel, 18t gross weight, 2000, EURO-IV, (800 km range autonomy) | 1 | carculator db | CH | ton-kilometer |  | production | transport, freight, EURO-IV | other
Activity | transport, medium duty truck, diesel, 18t gross weight, 2010, EURO-V, (800 km range autonomy)
location | CH
production amount | 1
reference product | transport, freight, EURO-V
type | process
unit | ton-kilometer
worksheet name | None
source | Sacchi, R., Bauer, C., and Cox, B. (in review) Does size matter? The influence of size, load factor, range autonomy and application type on the Life Cycle Assessment of current and future trucks. Submitted to Environmental Science and Technology.
description | Cradle-to-grave life cycle inventory of the transport activity using a medium duty truck over 1 km. carculator_truck is a open-source parametrized truck model that produces life cycle inventories for any desired set of parameters value (lifetime, load factor, power, battery size, fuel blend, etc.): to produce your own inventories, go to https://github.com/romainsacchi/carculator_truck or contact carculator@psi.ch.
special remark
comment | Combustion engine power: 292 [kW]. Power share from combustion engine: 100 [%]. Km over lifetime: 400000 [km]. Yearly mileage: 33333 [km/year]. Autonomy on a full tank/battery: 800 [km]. Tank-to-wheel efficiency: 35 [%]. Tank-to-wheel energy consumption: 7212 [kj/km]. Fuel tank capacity: 1602 [kWh]. Available payload: 9562 [kg]. Payload: 4054 [kg]. Load factor: 42 [%]. Curb mass (excl. driver and cargo): 8362 [kg]. Driving mass (incl. driver and cargo): 12492 [kg].
Exchanges
name | amount | database | location | unit | categories | type | reference product | tag
fuel tank, for diesel vehicle | 3.5333e-05 | carculator db | RER | kilogram |  | technosphere | fuel tank | energy storage
frame, blanks and saddle, for lorry | 0.00037922 | carculator db | RER | kilogram |  | technosphere | frame, blanks and saddle, for lorry | glider
treatment of brake wear emissions, lorry | -4.5837e-06 | carculator db | RER | kilogram |  | technosphere | brake wear emissions, lorry | direct - non-exhaust
noise, octave 1, day time, rural | 0.15519 | biosphere3 | None | joule | octave 1::day time::rural | biosphere |  | direct - exhaust
Glider lightweighting | 3.7922e-08 | carculator db | GLO | kilogram |  | technosphere | Glider lightweighting | glider
noise, octave 8, day time, rural | 0.0017056 | biosphere3 | None | joule | octave 8::day time::rural | biosphere |  | direct - exhaust
cabin, for lorry | 0.00055495 | carculator db | RER | kilogram |  | technosphere | cabin, for lorry | glider
gearbox, for lorry | 7.8181e-05 | carculator db | RER | kilogram |  | technosphere | gearbox, for lorry | powertrain
Dinitrogen monoxide | 6.5022e-06 | biosphere3 | None | kilogram | air::low population density, long-term | biosphere |  | direct - exhaust
Acetaldehyde | 3.658e-07 | biosphere3 | None | kilogram | air::low population density, long-term | biosphere |  | other
Ethane, 1,1,1,2-tetrafluoro-, HFC-134a | 1.59e-06 | biosphere3 | None | kilogram | air | biosphere |  | other
tires and wheels, for lorry | 0.00061538 | carculator db | RER | kilogram |  | technosphere | tires and wheels, for lorry | glider
retarder, for lorry | 2.606e-05 | carculator db | RER | kilogram |  | technosphere | retarder, for lorry | powertrain
Chromium | 8.4244e-09 | biosphere3 | None | kilogram | air::urban air close to ground | biosphere |  | direct - exhaust
Benzene | 1.3696e-07 | biosphere3 | None | kilogram | air::low population density, long-term | biosphere |  | direct - exhaust
Zinc | 1.6849e-07 | biosphere3 | None | kilogram | air::urban air close to ground | biosphere |  | direct - exhaust
market for refrigerant R134a | 1.59e-06 | carculator db | GLO | kilogram |  | technosphere | refrigerant R134a | other
noise, octave 3, day time, rural | 0.15085 | biosphere3 | None | joule | octave 3::day time::rural | biosphere |  | direct - exhaust
Copper | 2.8643e-07 | biosphere3 | None | kilogram | air::urban air close to ground | biosphere |  | energy storage
Ammonia | 1.4593e-07 | biosphere3 | None | kilogram | air::low population density, long-term | biosphere |  | direct - exhaust
Toluene | 8.0044e-09 | biosphere3 | None | kilogram | air::low population density, long-term | biosphere |  | other
Cadmium | 1.6849e-09 | biosphere3 | None | kilogram | air::urban air close to ground | biosphere |  | direct - exhaust
Particulates, < 2.5 um | 8.0808e-06 | biosphere3 | None | kilogram | air::low population density, long-term | biosphere |  | direct - exhaust
Carbon dioxide, fossil | 0.13049 | biosphere3 | None | kilogram | air | biosphere |  | direct - exhaust
treatment of tyre wear emissions, lorry | -5.2752e-06 | carculator db | RER | kilogram |  | technosphere | tyre wear emissions, lorry | direct - non-exhaust
market for electric motor, electric passenger car | 1.5144e-05 | carculator db | GLO | kilogram |  | technosphere | electric motor, electric passenger car | powertrain
noise, octave 5, day time, rural | 0.22434 | biosphere3 | None | joule | octave 5::day time::rural | biosphere |  | direct - exhaust
Carbon dioxide, from soil or biomass stock | 3.1393e-09 | biosphere3 | None | kilogram | air | biosphere |  | energy chain
market for road maintenance | 0.00031817 | carculator db | RER | meter-year |  | technosphere | road maintenance | road
transmission, for lorry | 0.00011293 | carculator db | RER | kilogram |  | technosphere | transmission, for lorry | powertrain
noise, octave 6, day time, rural | 0.080312 | biosphere3 | None | joule | octave 6::day time::rural | biosphere |  | direct - exhaust
Chromium VI | 1.6849e-11 | biosphere3 | None | kilogram | air::urban air close to ground | biosphere |  | direct - exhaust
Nickel | 1.1794e-08 | biosphere3 | None | kilogram | air::urban air close to ground | biosphere |  | direct - exhaust
noise, octave 7, day time, rural | 0.0126 | biosphere3 | None | joule | octave 7::day time::rural | biosphere |  | direct - exhaust
market for road | 0.0016546 | carculator db | GLO | meter-year |  | technosphere | road | road
power electronics, for lorry | 7.7076e-05 | carculator db | RER | kilogram |  | technosphere | power electronics, for lorry | powertrain
noise, octave 2, day time, rural | 0.073444 | biosphere3 | None | joule | octave 2::day time::rural | biosphere |  | direct - exhaust
treatment of road wear emissions, lorry | -5.2752e-06 | carculator db | RER | kilogram |  | technosphere | road wear emissions, lorry | direct - non-exhaust
other components, for hybrid electric lorry | 0.0014182 | carculator db | RER | kilogram |  | technosphere | other components, for hybrid electric lorry | glider
exhaust system, for lorry | 0.00013874 | carculator db | RER | kilogram |  | technosphere | exhaust system, for lorry | powertrain
Formaldehyde | 6.7237e-07 | biosphere3 | None | kilogram | air::low population density, long-term | biosphere |  | other
NMVOC, non-methane volatile organic compounds, unspecified origin | 6.8878e-06 | biosphere3 | None | kilogram | air::low population density, long-term | biosphere |  | direct - exhaust
internal combustion engine, for lorry | 0.00056144 | carculator db | RER | kilogram |  | technosphere | internal combustion engine, for lorry | powertrain
Nitrogen oxides | 8.6548e-05 | biosphere3 | None | kilogram | air::low population density, long-term | biosphere |  | direct - exhaust
treatment of used lorry, 16 metric ton | -6.1661e-07 | carculator db | CH | unit |  | technosphere | used lorry, 16 metric ton | EoL
Selenium | 1.6849e-09 | biosphere3 | None | kilogram | air::urban air close to ground | biosphere |  | direct - exhaust
noise, octave 4, day time, rural | 0.11838 | biosphere3 | None | joule | octave 4::day time::rural | biosphere |  | direct - exhaust
Sulfur dioxide | 8.3113e-07 | biosphere3 | None | kilogram | air | biosphere |  | direct - exhaust
maintenance, lorry 16 metric ton | 6.1661e-07 | carculator db | CH | unit |  | technosphere | maintenance, lorry 16 metric ton | maintenance
Carbon monoxide, fossil | 0.00033352 | biosphere3 | None | kilogram | air::low population density, long-term | biosphere |  | direct - exhaust
suspension, for lorry | 0.0010612 | carculator db | RER | kilogram |  | technosphere | suspension, for lorry | glider
Methane, fossil | 1.9683e-07 | biosphere3 | None | kilogram | air::low population density, long-term | biosphere |  | direct - exhaust
Xylene | 7.0439e-08 | biosphere3 | None | kilogram | air::low population density, long-term | biosphere |  | other
fuel supply for diesel vehicles, 2010 | 0.041563 | carculator db | CH | kilogram |  | technosphere | fuel | energy chain
transport, medium duty truck, diesel, 18t gross weight, 2010, EURO-V, (800 km range autonomy) | 1 | carculator db | CH | ton-kilometer |  | production | transport, freight, EURO-V | other
Activity | transport, medium duty truck, diesel, 18t gross weight, 2020, EURO-VI, (800 km range autonomy)
location | CH
production amount | 1
reference product | transport, freight, EURO-VI
type | process
unit | ton-kilometer
worksheet name | None
source | Sacchi, R., Bauer, C., and Cox, B. (in review) Does size matter? The influence of size, load factor, range autonomy and application type on the Life Cycle Assessment of current and future trucks. Submitted to Environmental Science and Technology.
description | Cradle-to-grave life cycle inventory of the transport activity using a medium duty truck over 1 km. carculator_truck is a open-source parametrized truck model that produces life cycle inventories for any desired set of parameters value (lifetime, load factor, power, battery size, fuel blend, etc.): to produce your own inventories, go to https://github.com/romainsacchi/carculator_truck or contact carculator@psi.ch.
special remark
comment | Combustion engine power: 277 [kW]. Power share from combustion engine: 100 [%]. Km over lifetime: 400000 [km]. Yearly mileage: 33333 [km/year]. Autonomy on a full tank/battery: 800 [km]. Tank-to-wheel efficiency: 35 [%]. Tank-to-wheel energy consumption: 7067 [kj/km]. Fuel tank capacity: 1570 [kWh]. Available payload: 9998 [kg]. Payload: 4239 [kg]. Load factor: 42 [%]. Curb mass (excl. driver and cargo): 7926 [kg]. Driving mass (incl. driver and cargo): 12240 [kg].
Exchanges
name | amount | database | location | unit | categories | type | reference product | tag
fuel tank, for diesel vehicle | 3.3584e-05 | carculator db | RER | kilogram |  | technosphere | fuel tank | energy storage
frame, blanks and saddle, for lorry | 0.00036265 | carculator db | RER | kilogram |  | technosphere | frame, blanks and saddle, for lorry | glider
treatment of brake wear emissions, lorry | -4.3836e-06 | carculator db | RER | kilogram |  | technosphere | brake wear emissions, lorry | direct - non-exhaust
noise, octave 1, day time, rural | 0.14841 | biosphere3 | None | joule | octave 1::day time::rural | biosphere |  | direct - exhaust
Glider lightweighting | 1.8133e-05 | carculator db | GLO | kilogram |  | technosphere | Glider lightweighting | glider
noise, octave 8, day time, rural | 0.0016311 | biosphere3 | None | joule | octave 8::day time::rural | biosphere |  | direct - exhaust
cabin, for lorry | 0.00053071 | carculator db | RER | kilogram |  | technosphere | cabin, for lorry | glider
gearbox, for lorry | 7.4767e-05 | carculator db | RER | kilogram |  | technosphere | gearbox, for lorry | powertrain
Dinitrogen monoxide | 6.5819e-06 | biosphere3 | None | kilogram | air::low population density, long-term | biosphere |  | direct - exhaust
Acetaldehyde | 1.8001e-07 | biosphere3 | None | kilogram | air::low population density, long-term | biosphere |  | other
Ethane, 1,1,1,2-tetrafluoro-, HFC-134a | 1.59e-06 | biosphere3 | None | kilogram | air | biosphere |  | other
tires and wheels, for lorry | 0.0005885 | carculator db | RER | kilogram |  | technosphere | tires and wheels, for lorry | glider
retarder, for lorry | 2.4922e-05 | carculator db | RER | kilogram |  | technosphere | retarder, for lorry | powertrain
Chromium | 8.2554e-09 | biosphere3 | None | kilogram | air::urban air close to ground | biosphere |  | direct - exhaust
Benzene | 6.7397e-08 | biosphere3 | None | kilogram | air::low population density, long-term | biosphere |  | direct - exhaust
Zinc | 1.6511e-07 | biosphere3 | None | kilogram | air::urban air close to ground | biosphere |  | direct - exhaust
market for refrigerant R134a | 1.59e-06 | carculator db | GLO | kilogram |  | technosphere | refrigerant R134a | other
noise, octave 3, day time, rural | 0.14426 | biosphere3 | None | joule | octave 3::day time::rural | biosphere |  | direct - exhaust
Copper | 2.8068e-07 | biosphere3 | None | kilogram | air::urban air close to ground | biosphere |  | energy storage
Ammonia | 9.1948e-07 | biosphere3 | None | kilogram | air::low population density, long-term | biosphere |  | direct - exhaust
Toluene | 3.9389e-09 | biosphere3 | None | kilogram | air::low population density, long-term | biosphere |  | other
Cadmium | 1.6511e-09 | biosphere3 | None | kilogram | air::urban air close to ground | biosphere |  | direct - exhaust
Particulates, < 2.5 um | 2.2727e-06 | biosphere3 | None | kilogram | air::low population density, long-term | biosphere |  | direct - exhaust
Carbon dioxide, fossil | 0.12229 | biosphere3 | None | kilogram | air | biosphere |  | direct - exhaust
treatment of tyre wear emissions, lorry | -5.0449e-06 | carculator db | RER | kilogram |  | technosphere | tyre wear emissions, lorry | direct - non-exhaust
market for electric motor, electric passenger car | 1.4483e-05 | carculator db | GLO | kilogram |  | technosphere | electric motor, electric passenger car | powertrain
noise, octave 5, day time, rural | 0.21454 | biosphere3 | None | joule | octave 5::day time::rural | biosphere |  | direct - exhaust
Carbon dioxide, from soil or biomass stock | 2.1299e-09 | biosphere3 | None | kilogram | air | biosphere |  | energy chain
market for road maintenance | 0.00030428 | carculator db | RER | meter-year |  | technosphere | road maintenance | road
transmission, for lorry | 0.000108 | carculator db | RER | kilogram |  | technosphere | transmission, for lorry | powertrain
noise, octave 6, day time, rural | 0.076804 | biosphere3 | None | joule | octave 6::day time::rural | biosphere |  | direct - exhaust
Chromium VI | 1.6511e-11 | biosphere3 | None | kilogram | air::urban air close to ground | biosphere |  | direct - exhaust
Nickel | 1.1558e-08 | biosphere3 | None | kilogram | air::urban air close to ground | biosphere |  | direct - exhaust
noise, octave 7, day time, rural | 0.012049 | biosphere3 | None | joule | octave 7::day time::rural | biosphere |  | direct - exhaust
market for road | 0.0015504 | carculator db | GLO | meter-year |  | technosphere | road | road
power electronics, for lorry | 7.371e-05 | carculator db | RER | kilogram |  | technosphere | power electronics, for lorry | powertrain
noise, octave 2, day time, rural | 0.070236 | biosphere3 | None | joule | octave 2::day time::rural | biosphere |  | direct - exhaust
treatment of road wear emissions, lorry | -5.0449e-06 | carculator db | RER | kilogram |  | technosphere | road wear emissions, lorry | direct - non-exhaust
other components, for hybrid electric lorry | 0.0013563 | carculator db | RER | kilogram |  | technosphere | other components, for hybrid electric lorry | glider
exhaust system, for lorry | 0.00013268 | carculator db | RER | kilogram |  | technosphere | exhaust system, for lorry | powertrain
Formaldehyde | 3.3087e-07 | biosphere3 | None | kilogram | air::low population density, long-term | biosphere |  | other
NMVOC, non-methane volatile organic compounds, unspecified origin | 3.3894e-06 | biosphere3 | None | kilogram | air::low population density, long-term | biosphere |  | direct - exhaust
internal combustion engine, for lorry | 0.00048752 | carculator db | RER | kilogram |  | technosphere | internal combustion engine, for lorry | powertrain
Nitrogen oxides | 3.9595e-05 | biosphere3 | None | kilogram | air::low population density, long-term | biosphere |  | direct - exhaust
treatment of used lorry, 16 metric ton | -5.8968e-07 | carculator db | CH | unit |  | technosphere | used lorry, 16 metric ton | EoL
Selenium | 1.6511e-09 | biosphere3 | None | kilogram | air::urban air close to ground | biosphere |  | direct - exhaust
noise, octave 4, day time, rural | 0.11321 | biosphere3 | None | joule | octave 4::day time::rural | biosphere |  | direct - exhaust
Sulfur dioxide | 7.7889e-07 | biosphere3 | None | kilogram | air | biosphere |  | direct - exhaust
maintenance, lorry 16 metric ton | 5.8968e-07 | carculator db | CH | unit |  | technosphere | maintenance, lorry 16 metric ton | maintenance
Carbon monoxide, fossil | 3.8274e-05 | biosphere3 | None | kilogram | air::low population density, long-term | biosphere |  | direct - exhaust
suspension, for lorry | 0.0010148 | carculator db | RER | kilogram |  | technosphere | suspension, for lorry | glider
Methane, fossil | 9.6858e-08 | biosphere3 | None | kilogram | air::low population density, long-term | biosphere |  | direct - exhaust
Xylene | 3.4662e-08 | biosphere3 | None | kilogram | air::low population density, long-term | biosphere |  | other
fuel supply for diesel vehicles, 2020 | 0.03895 | carculator db | CH | kilogram |  | technosphere | fuel | energy chain
transport, medium duty truck, diesel, 18t gross weight, 2020, EURO-VI, (800 km range autonomy) | 1 | carculator db | CH | ton-kilometer |  | production | transport, freight, EURO-VI | other
Activity | transport, medium duty truck, diesel, 18t gross weight, 2030, EURO-VI, (800 km range autonomy)
location | CH
production amount | 1
reference product | transport, freight, EURO-VI
type | process
unit | ton-kilometer
worksheet name | None
source | Sacchi, R., Bauer, C., and Cox, B. (in review) Does size matter? The influence of size, load factor, range autonomy and application type on the Life Cycle Assessment of current and future trucks. Submitted to Environmental Science and Technology.
description | Cradle-to-grave life cycle inventory of the transport activity using a medium duty truck over 1 km. carculator_truck is a open-source parametrized truck model that produces life cycle inventories for any desired set of parameters value (lifetime, load factor, power, battery size, fuel blend, etc.): to produce your own inventories, go to https://github.com/romainsacchi/carculator_truck or contact carculator@psi.ch.
special remark
comment | Combustion engine power: 141 [kW]. Electric motor power: 94 [kW]. Power share from combustion engine: 60 [%]. Km over lifetime: 400000 [km]. Yearly mileage: 33333 [km/year]. Autonomy on a full tank/battery: 800 [km]. Tank-to-wheel efficiency: 39 [%]. Tank-to-wheel energy consumption: 5543 [kj/km]. Fuel tank capacity: 1231 [kWh]. Available payload: 11174 [kg]. Payload: 4738 [kg]. Load factor: 42 [%]. Curb mass (excl. driver and cargo): 6750 [kg]. Driving mass (incl. driver and cargo): 11563 [kg].
Exchanges
name | amount | database | location | unit | categories | type | reference product | tag
fuel tank, for diesel vehicle | 2.7858e-05 | carculator db | RER | kilogram |  | technosphere | fuel tank | energy storage
frame, blanks and saddle, for lorry | 0.00032449 | carculator db | RER | kilogram |  | technosphere | frame, blanks and saddle, for lorry | glider
treatment of brake wear emissions, lorry | -3.9223e-06 | carculator db | RER | kilogram |  | technosphere | brake wear emissions, lorry | direct - non-exhaust
noise, octave 1, day time, rural | 0.13279 | biosphere3 | None | joule | octave 1::day time::rural | biosphere |  | direct - exhaust
Glider lightweighting | 5.5164e-05 | carculator db | GLO | kilogram |  | technosphere | Glider lightweighting | glider
noise, octave 8, day time, rural | 0.0014594 | biosphere3 | None | joule | octave 8::day time::rural | biosphere |  | direct - exhaust
cabin, for lorry | 0.00047487 | carculator db | RER | kilogram |  | technosphere | cabin, for lorry | glider
gearbox, for lorry | 6.6899e-05 | carculator db | RER | kilogram |  | technosphere | gearbox, for lorry | powertrain
Dinitrogen monoxide | 4.6456e-06 | biosphere3 | None | kilogram | air::low population density, long-term | biosphere |  | direct - exhaust
Acetaldehyde | 1.266e-07 | biosphere3 | None | kilogram | air::low population density, long-term | biosphere |  | other
Ethane, 1,1,1,2-tetrafluoro-, HFC-134a | 1.59e-06 | biosphere3 | None | kilogram | air | biosphere |  | other
tires and wheels, for lorry | 0.00052657 | carculator db | RER | kilogram |  | technosphere | tires and wheels, for lorry | glider
retarder, for lorry | 2.23e-05 | carculator db | RER | kilogram |  | technosphere | retarder, for lorry | powertrain
Chromium | 6.4636e-09 | biosphere3 | None | kilogram | air::urban air close to ground | biosphere |  | direct - exhaust
Benzene | 4.7402e-08 | biosphere3 | None | kilogram | air::low population density, long-term | biosphere |  | direct - exhaust
Zinc | 1.2927e-07 | biosphere3 | None | kilogram | air::urban air close to ground | biosphere |  | direct - exhaust
lead acid battery, for lorry | 3.7396e-05 | carculator db | RER | kilogram |  | technosphere | lead acid battery, for lorry | energy storage
market for refrigerant R134a | 1.59e-06 | carculator db | GLO | kilogram |  | technosphere | refrigerant R134a | other
noise, octave 3, day time, rural | 0.12908 | biosphere3 | None | joule | octave 3::day time::rural | biosphere |  | direct - exhaust
Copper | 2.1976e-07 | biosphere3 | None | kilogram | air::urban air close to ground | biosphere |  | energy storage
Ammonia | 6.6578e-07 | biosphere3 | None | kilogram | air::low population density, long-term | biosphere |  | direct - exhaust
Toluene | 2.7703e-09 | biosphere3 | None | kilogram | air::low population density, long-term | biosphere |  | other
Cadmium | 1.2927e-09 | biosphere3 | None | kilogram | air::urban air close to ground | biosphere |  | direct - exhaust
Particulates, < 2.5 um | 1.5985e-06 | biosphere3 | None | kilogram | air::low population density, long-term | biosphere |  | direct - exhaust
Carbon dioxide, fossil | 0.085669 | biosphere3 | None | kilogram | air | biosphere |  | direct - exhaust
treatment of tyre wear emissions, lorry | -4.514e-06 | carculator db | RER | kilogram |  | technosphere | tyre wear emissions, lorry | direct - non-exhaust
market for electric motor, electric passenger car | 2.7082e-05 | carculator db | GLO | kilogram |  | technosphere | electric motor, electric passenger car | powertrain
noise, octave 5, day time, rural | 0.19196 | biosphere3 | None | joule | octave 5::day time::rural | biosphere |  | direct - exhaust
Carbon dioxide, from soil or biomass stock | 5.4594e-07 | biosphere3 | None | kilogram | air | biosphere |  | energy chain
market for road maintenance | 0.00027226 | carculator db | RER | meter-year |  | technosphere | road maintenance | road
transmission, for lorry | 9.6632e-05 | carculator db | RER | kilogram |  | technosphere | transmission, for lorry | powertrain
noise, octave 6, day time, rural | 0.068722 | biosphere3 | None | joule | octave 6::day time::rural | biosphere |  | direct - exhaust
Chromium VI | 1.2927e-11 | biosphere3 | None | kilogram | air::urban air close to ground | biosphere |  | direct - exhaust
Nickel | 9.049e-09 | biosphere3 | None | kilogram | air::urban air close to ground | biosphere |  | direct - exhaust
noise, octave 7, day time, rural | 0.010781 | biosphere3 | None | joule | octave 7::day time::rural | biosphere |  | direct - exhaust
market for road | 0.0013105 | carculator db | GLO | meter-year |  | technosphere | road | road
power electronics, for lorry | 6.5954e-05 | carculator db | RER | kilogram |  | technosphere | power electronics, for lorry | powertrain
noise, octave 2, day time, rural | 0.062845 | biosphere3 | None | joule | octave 2::day time::rural | biosphere |  | direct - exhaust
treatment of road wear emissions, lorry | -4.514e-06 | carculator db | RER | kilogram |  | technosphere | road wear emissions, lorry | direct - non-exhaust
other components, for hybrid electric lorry | 0.0012135 | carculator db | RER | kilogram |  | technosphere | other components, for hybrid electric lorry | glider
exhaust system, for lorry | 0.00011872 | carculator db | RER | kilogram |  | technosphere | exhaust system, for lorry | powertrain
Formaldehyde | 2.3271e-07 | biosphere3 | None | kilogram | air::low population density, long-term | biosphere |  | other
NMVOC, non-methane volatile organic compounds, unspecified origin | 2.3838e-06 | biosphere3 | None | kilogram | air::low population density, long-term | biosphere |  | direct - exhaust
internal combustion engine, for lorry | 0.00022533 | carculator db | RER | kilogram |  | technosphere | internal combustion engine, for lorry | powertrain
Nitrogen oxides | 2.7774e-05 | biosphere3 | None | kilogram | air::low population density, long-term | biosphere |  | direct - exhaust
treatment of used lorry, 16 metric ton | -5.2763e-07 | carculator db | CH | unit |  | technosphere | used lorry, 16 metric ton | EoL
Selenium | 1.2927e-09 | biosphere3 | None | kilogram | air::urban air close to ground | biosphere |  | direct - exhaust
noise, octave 4, day time, rural | 0.1013 | biosphere3 | None | joule | octave 4::day time::rural | biosphere |  | direct - exhaust
Sulfur dioxide | 5.4566e-07 | biosphere3 | None | kilogram | air | biosphere |  | direct - exhaust
maintenance, lorry 16 metric ton | 5.2763e-07 | carculator db | CH | unit |  | technosphere | maintenance, lorry 16 metric ton | maintenance
Carbon monoxide, fossil | 2.6927e-05 | biosphere3 | None | kilogram | air::low population density, long-term | biosphere |  | direct - exhaust
suspension, for lorry | 0.00090805 | carculator db | RER | kilogram |  | technosphere | suspension, for lorry | glider
Methane, fossil | 6.8122e-08 | biosphere3 | None | kilogram | air::low population density, long-term | biosphere |  | direct - exhaust
Xylene | 2.4379e-08 | biosphere3 | None | kilogram | air::low population density, long-term | biosphere |  | other
fuel supply for diesel vehicles, 2030 | 0.027355 | carculator db | CH | kilogram |  | technosphere | fuel | energy chain
transport, medium duty truck, diesel, 18t gross weight, 2030, EURO-VI, (800 km range autonomy) | 1 | carculator db | CH | ton-kilometer |  | production | transport, freight, EURO-VI | other
Activity | transport, medium duty truck, diesel, 18t gross weight, 2040, EURO-VI, (800 km range autonomy)
location | CH
production amount | 1
reference product | transport, freight, EURO-VI
type | process
unit | ton-kilometer
worksheet name | None
source | Sacchi, R., Bauer, C., and Cox, B. (in review) Does size matter? The influence of size, load factor, range autonomy and application type on the Life Cycle Assessment of current and future trucks. Submitted to Environmental Science and Technology.
description | Cradle-to-grave life cycle inventory of the transport activity using a medium duty truck over 1 km. carculator_truck is a open-source parametrized truck model that produces life cycle inventories for any desired set of parameters value (lifetime, load factor, power, battery size, fuel blend, etc.): to produce your own inventories, go to https://github.com/romainsacchi/carculator_truck or contact carculator@psi.ch.
special remark
comment | Combustion engine power: 132 [kW]. Electric motor power: 88 [kW]. Power share from combustion engine: 60 [%]. Km over lifetime: 400000 [km]. Yearly mileage: 33333 [km/year]. Autonomy on a full tank/battery: 800 [km]. Tank-to-wheel efficiency: 39 [%]. Tank-to-wheel energy consumption: 5055 [kj/km]. Fuel tank capacity: 1123 [kWh]. Available payload: 11607 [kg]. Payload: 4921 [kg]. Load factor: 42 [%]. Curb mass (excl. driver and cargo): 6317 [kg]. Driving mass (incl. driver and cargo): 11314 [kg].
Exchanges
name | amount | database | location | unit | categories | type | reference product | tag
fuel tank, for diesel vehicle | 2.6097e-05 | carculator db | RER | kilogram |  | technosphere | fuel tank | energy storage
frame, blanks and saddle, for lorry | 0.0003124 | carculator db | RER | kilogram |  | technosphere | frame, blanks and saddle, for lorry | glider
treatment of brake wear emissions, lorry | -3.7761e-06 | carculator db | RER | kilogram |  | technosphere | brake wear emissions, lorry | direct - non-exhaust
noise, octave 1, day time, rural | 0.12784 | biosphere3 | None | joule | octave 1::day time::rural | biosphere |  | direct - exhaust
Glider lightweighting | 6.8728e-05 | carculator db | GLO | kilogram |  | technosphere | Glider lightweighting | glider
noise, octave 8, day time, rural | 0.001405 | biosphere3 | None | joule | octave 8::day time::rural | biosphere |  | direct - exhaust
cabin, for lorry | 0.00045717 | carculator db | RER | kilogram |  | technosphere | cabin, for lorry | glider
gearbox, for lorry | 6.4406e-05 | carculator db | RER | kilogram |  | technosphere | gearbox, for lorry | powertrain
Dinitrogen monoxide | 4.0818e-06 | biosphere3 | None | kilogram | air::low population density, long-term | biosphere |  | direct - exhaust
Acetaldehyde | 1.1105e-07 | biosphere3 | None | kilogram | air::low population density, long-term | biosphere |  | other
Ethane, 1,1,1,2-tetrafluoro-, HFC-134a | 1.59e-06 | biosphere3 | None | kilogram | air | biosphere |  | other
tires and wheels, for lorry | 0.00050695 | carculator db | RER | kilogram |  | technosphere | tires and wheels, for lorry | glider
retarder, for lorry | 2.1469e-05 | carculator db | RER | kilogram |  | technosphere | retarder, for lorry | powertrain
Chromium | 5.7368e-09 | biosphere3 | None | kilogram | air::urban air close to ground | biosphere |  | direct - exhaust
Benzene | 4.1577e-08 | biosphere3 | None | kilogram | air::low population density, long-term | biosphere |  | direct - exhaust
Zinc | 1.1474e-07 | biosphere3 | None | kilogram | air::urban air close to ground | biosphere |  | direct - exhaust
lead acid battery, for lorry | 2.1715e-05 | carculator db | RER | kilogram |  | technosphere | lead acid battery, for lorry | energy storage
market for refrigerant R134a | 1.59e-06 | carculator db | GLO | kilogram |  | technosphere | refrigerant R134a | other
noise, octave 3, day time, rural | 0.12427 | biosphere3 | None | joule | octave 3::day time::rural | biosphere |  | direct - exhaust
Copper | 1.9505e-07 | biosphere3 | None | kilogram | air::urban air close to ground | biosphere |  | energy storage
Ammonia | 5.9203e-07 | biosphere3 | None | kilogram | air::low population density, long-term | biosphere |  | direct - exhaust
Toluene | 2.4299e-09 | biosphere3 | None | kilogram | air::low population density, long-term | biosphere |  | other
Cadmium | 1.1474e-09 | biosphere3 | None | kilogram | air::urban air close to ground | biosphere |  | direct - exhaust
Particulates, < 2.5 um | 1.4021e-06 | biosphere3 | None | kilogram | air::low population density, long-term | biosphere |  | direct - exhaust
Carbon dioxide, fossil | 0.073203 | biosphere3 | None | kilogram | air | biosphere |  | direct - exhaust
treatment of tyre wear emissions, lorry | -4.3458e-06 | carculator db | RER | kilogram |  | technosphere | tyre wear emissions, lorry | direct - non-exhaust
market for electric motor, electric passenger car | 2.487e-05 | carculator db | GLO | kilogram |  | technosphere | electric motor, electric passenger car | powertrain
noise, octave 5, day time, rural | 0.18481 | biosphere3 | None | joule | octave 5::day time::rural | biosphere |  | direct - exhaust
Carbon dioxide, from soil or biomass stock | 0.00010088 | biosphere3 | None | kilogram | air | biosphere |  | energy chain
market for road maintenance | 0.00026211 | carculator db | RER | meter-year |  | technosphere | road maintenance | road
transmission, for lorry | 9.3031e-05 | carculator db | RER | kilogram |  | technosphere | transmission, for lorry | powertrain
noise, octave 6, day time, rural | 0.066161 | biosphere3 | None | joule | octave 6::day time::rural | biosphere |  | direct - exhaust
Chromium VI | 1.1474e-11 | biosphere3 | None | kilogram | air::urban air close to ground | biosphere |  | direct - exhaust
Nickel | 8.0316e-09 | biosphere3 | None | kilogram | air::urban air close to ground | biosphere |  | direct - exhaust
noise, octave 7, day time, rural | 0.01038 | biosphere3 | None | joule | octave 7::day time::rural | biosphere |  | direct - exhaust
market for road | 0.0012345 | carculator db | GLO | meter-year |  | technosphere | road | road
power electronics, for lorry | 6.3496e-05 | carculator db | RER | kilogram |  | technosphere | power electronics, for lorry | powertrain
noise, octave 2, day time, rural | 0.060503 | biosphere3 | None | joule | octave 2::day time::rural | biosphere |  | direct - exhaust
treatment of road wear emissions, lorry | -4.3458e-06 | carculator db | RER | kilogram |  | technosphere | road wear emissions, lorry | direct - non-exhaust
other components, for hybrid electric lorry | 0.0011683 | carculator db | RER | kilogram |  | technosphere | other components, for hybrid electric lorry | glider
exhaust system, for lorry | 0.00011429 | carculator db | RER | kilogram |  | technosphere | exhaust system, for lorry | powertrain
Formaldehyde | 2.0411e-07 | biosphere3 | None | kilogram | air::low population density, long-term | biosphere |  | other
NMVOC, non-methane volatile organic compounds, unspecified origin | 2.0909e-06 | biosphere3 | None | kilogram | air::low population density, long-term | biosphere |  | direct - exhaust
internal combustion engine, for lorry | 0.00019569 | carculator db | RER | kilogram |  | technosphere | internal combustion engine, for lorry | powertrain
Nitrogen oxides | 2.4328e-05 | biosphere3 | None | kilogram | air::low population density, long-term | biosphere |  | direct - exhaust
treatment of used lorry, 16 metric ton | -5.0797e-07 | carculator db | CH | unit |  | technosphere | used lorry, 16 metric ton | EoL
Selenium | 1.1474e-09 | biosphere3 | None | kilogram | air::urban air close to ground | biosphere |  | direct - exhaust
noise, octave 4, day time, rural | 0.097522 | biosphere3 | None | joule | octave 4::day time::rural | biosphere |  | direct - exhaust
Sulfur dioxide | 4.6626e-07 | biosphere3 | None | kilogram | air | biosphere |  | direct - exhaust
maintenance, lorry 16 metric ton | 5.0797e-07 | carculator db | CH | unit |  | technosphere | maintenance, lorry 16 metric ton | maintenance
Carbon monoxide, fossil | 2.3621e-05 | biosphere3 | None | kilogram | air::low population density, long-term | biosphere |  | direct - exhaust
suspension, for lorry | 0.00087421 | carculator db | RER | kilogram |  | technosphere | suspension, for lorry | glider
Methane, fossil | 5.9751e-08 | biosphere3 | None | kilogram | air::low population density, long-term | biosphere |  | direct - exhaust
Xylene | 2.1383e-08 | biosphere3 | None | kilogram | air::low population density, long-term | biosphere |  | other
fuel supply for diesel vehicles, 2040 | 0.024239 | carculator db | CH | kilogram |  | technosphere | fuel | energy chain
transport, medium duty truck, diesel, 18t gross weight, 2040, EURO-VI, (800 km range autonomy) | 1 | carculator db | CH | ton-kilometer |  | production | transport, freight, EURO-VI | other
Activity | transport, medium duty truck, diesel, 18t gross weight, 2050, EURO-VI, (800 km range autonomy)
location | CH
production amount | 1
reference product | transport, freight, EURO-VI
type | process
unit | ton-kilometer
worksheet name | None
source | Sacchi, R., Bauer, C., and Cox, B. (in review) Does size matter? The influence of size, load factor, range autonomy and application type on the Life Cycle Assessment of current and future trucks. Submitted to Environmental Science and Technology.
description | Cradle-to-grave life cycle inventory of the transport activity using a medium duty truck over 1 km. carculator_truck is a open-source parametrized truck model that produces life cycle inventories for any desired set of parameters value (lifetime, load factor, power, battery size, fuel blend, etc.): to produce your own inventories, go to https://github.com/romainsacchi/carculator_truck or contact carculator@psi.ch.
special remark
comment | Combustion engine power: 176 [kW]. Electric motor power: 31 [kW]. Power share from combustion engine: 85 [%]. Km over lifetime: 400000 [km]. Yearly mileage: 33333 [km/year]. Autonomy on a full tank/battery: 800 [km]. Tank-to-wheel efficiency: 37 [%]. Tank-to-wheel energy consumption: 4581 [kj/km]. Fuel tank capacity: 1018 [kWh]. Available payload: 11993 [kg]. Payload: 5085 [kg]. Load factor: 42 [%]. Curb mass (excl. driver and cargo): 5931 [kg]. Driving mass (incl. driver and cargo): 11091 [kg].
Exchanges
name | amount | database | location | unit | categories | type | reference product | tag
fuel tank, for diesel vehicle | 2.4658e-05 | carculator db | RER | kilogram |  | technosphere | fuel tank | energy storage
frame, blanks and saddle, for lorry | 0.00030235 | carculator db | RER | kilogram |  | technosphere | frame, blanks and saddle, for lorry | glider
treatment of brake wear emissions, lorry | -3.6546e-06 | carculator db | RER | kilogram |  | technosphere | brake wear emissions, lorry | direct - non-exhaust
noise, octave 1, day time, rural | 0.12373 | biosphere3 | None | joule | octave 1::day time::rural | biosphere |  | direct - exhaust
Glider lightweighting | 8.4657e-05 | carculator db | GLO | kilogram |  | technosphere | Glider lightweighting | glider
noise, octave 8, day time, rural | 0.0013598 | biosphere3 | None | joule | octave 8::day time::rural | biosphere |  | direct - exhaust
cabin, for lorry | 0.00044246 | carculator db | RER | kilogram |  | technosphere | cabin, for lorry | glider
gearbox, for lorry | 6.2334e-05 | carculator db | RER | kilogram |  | technosphere | gearbox, for lorry | powertrain
Dinitrogen monoxide | 3.5695e-06 | biosphere3 | None | kilogram | air::low population density, long-term | biosphere |  | direct - exhaust
Acetaldehyde | 9.6871e-08 | biosphere3 | None | kilogram | air::low population density, long-term | biosphere |  | other
Ethane, 1,1,1,2-tetrafluoro-, HFC-134a | 1.59e-06 | biosphere3 | None | kilogram | air | biosphere |  | other
tires and wheels, for lorry | 0.00049064 | carculator db | RER | kilogram |  | technosphere | tires and wheels, for lorry | glider
retarder, for lorry | 2.0778e-05 | carculator db | RER | kilogram |  | technosphere | retarder, for lorry | powertrain
Chromium | 4.7719e-09 | biosphere3 | None | kilogram | air::urban air close to ground | biosphere |  | direct - exhaust
Benzene | 3.627e-08 | biosphere3 | None | kilogram | air::low population density, long-term | biosphere |  | direct - exhaust
Zinc | 9.5439e-08 | biosphere3 | None | kilogram | air::urban air close to ground | biosphere |  | direct - exhaust
lead acid battery, for lorry | 7.1445e-06 | carculator db | RER | kilogram |  | technosphere | lead acid battery, for lorry | energy storage
market for refrigerant R134a | 1.59e-06 | carculator db | GLO | kilogram |  | technosphere | refrigerant R134a | other
noise, octave 3, day time, rural | 0.12027 | biosphere3 | None | joule | octave 3::day time::rural | biosphere |  | direct - exhaust
Copper | 1.6225e-07 | biosphere3 | None | kilogram | air::urban air close to ground | biosphere |  | energy storage
Ammonia | 5.2571e-07 | biosphere3 | None | kilogram | air::low population density, long-term | biosphere |  | direct - exhaust
Toluene | 2.1197e-09 | biosphere3 | None | kilogram | air::low population density, long-term | biosphere |  | other
Cadmium | 9.5439e-10 | biosphere3 | None | kilogram | air::urban air close to ground | biosphere |  | direct - exhaust
Particulates, < 2.5 um | 1.2231e-06 | biosphere3 | None | kilogram | air::low population density, long-term | biosphere |  | direct - exhaust
Carbon dioxide, fossil | 0.058931 | biosphere3 | None | kilogram | air | biosphere |  | direct - exhaust
treatment of tyre wear emissions, lorry | -4.2059e-06 | carculator db | RER | kilogram |  | technosphere | tyre wear emissions, lorry | direct - non-exhaust
market for electric motor, electric passenger car | 1.5394e-05 | carculator db | GLO | kilogram |  | technosphere | electric motor, electric passenger car | powertrain
noise, octave 5, day time, rural | 0.17886 | biosphere3 | None | joule | octave 5::day time::rural | biosphere |  | direct - exhaust
Carbon dioxide, from soil or biomass stock | 0.0012408 | biosphere3 | None | kilogram | air | biosphere |  | energy chain
market for road maintenance | 0.00025368 | carculator db | RER | meter-year |  | technosphere | road maintenance | road
transmission, for lorry | 9.0038e-05 | carculator db | RER | kilogram |  | technosphere | transmission, for lorry | powertrain
noise, octave 6, day time, rural | 0.064032 | biosphere3 | None | joule | octave 6::day time::rural | biosphere |  | direct - exhaust
Chromium VI | 9.5439e-12 | biosphere3 | None | kilogram | air::urban air close to ground | biosphere |  | direct - exhaust
Nickel | 6.6807e-09 | biosphere3 | None | kilogram | air::urban air close to ground | biosphere |  | direct - exhaust
noise, octave 7, day time, rural | 0.010046 | biosphere3 | None | joule | octave 7::day time::rural | biosphere |  | direct - exhaust
market for road | 0.0011713 | carculator db | GLO | meter-year |  | technosphere | road | road
power electronics, for lorry | 6.1453e-05 | carculator db | RER | kilogram |  | technosphere | power electronics, for lorry | powertrain
noise, octave 2, day time, rural | 0.058556 | biosphere3 | None | joule | octave 2::day time::rural | biosphere |  | direct - exhaust
treatment of road wear emissions, lorry | -4.2059e-06 | carculator db | RER | kilogram |  | technosphere | road wear emissions, lorry | direct - non-exhaust
other components, for hybrid electric lorry | 0.0011307 | carculator db | RER | kilogram |  | technosphere | other components, for hybrid electric lorry | glider
exhaust system, for lorry | 0.00011062 | carculator db | RER | kilogram |  | technosphere | exhaust system, for lorry | powertrain
Formaldehyde | 1.7806e-07 | biosphere3 | None | kilogram | air::low population density, long-term | biosphere |  | other
NMVOC, non-methane volatile organic compounds, unspecified origin | 1.824e-06 | biosphere3 | None | kilogram | air::low population density, long-term | biosphere |  | direct - exhaust
internal combustion engine, for lorry | 0.00023285 | carculator db | RER | kilogram |  | technosphere | internal combustion engine, for lorry | powertrain
Nitrogen oxides | 2.1183e-05 | biosphere3 | None | kilogram | air::low population density, long-term | biosphere |  | direct - exhaust
treatment of used lorry, 16 metric ton | -4.9162e-07 | carculator db | CH | unit |  | technosphere | used lorry, 16 metric ton | EoL
Selenium | 9.5439e-10 | biosphere3 | None | kilogram | air::urban air close to ground | biosphere |  | direct - exhaust
noise, octave 4, day time, rural | 0.094384 | biosphere3 | None | joule | octave 4::day time::rural | biosphere |  | direct - exhaust
Sulfur dioxide | 3.7536e-07 | biosphere3 | None | kilogram | air | biosphere |  | direct - exhaust
maintenance, lorry 16 metric ton | 4.9162e-07 | carculator db | CH | unit |  | technosphere | maintenance, lorry 16 metric ton | maintenance
Carbon monoxide, fossil | 2.061e-05 | biosphere3 | None | kilogram | air::low population density, long-term | biosphere |  | direct - exhaust
suspension, for lorry | 0.00084608 | carculator db | RER | kilogram |  | technosphere | suspension, for lorry | glider
Methane, fossil | 5.2124e-08 | biosphere3 | None | kilogram | air::low population density, long-term | biosphere |  | direct - exhaust
Xylene | 1.8654e-08 | biosphere3 | None | kilogram | air::low population density, long-term | biosphere |  | other
fuel supply for diesel vehicles, 2050 | 0.021852 | carculator db | CH | kilogram |  | technosphere | fuel | energy chain
transport, medium duty truck, diesel, 18t gross weight, 2050, EURO-VI, (800 km range autonomy) | 1 | carculator db | CH | ton-kilometer |  | production | transport, freight, EURO-VI | other
Activity | transport, medium duty truck, compressed gas, 18t gross weight, 2000, EURO-IV, (800 km range autonomy)
location | CH
production amount | 1
reference product | transport, freight, EURO-IV
type | process
unit | ton-kilometer
worksheet name | None
source | Sacchi, R., Bauer, C., and Cox, B. (in review) Does size matter? The influence of size, load factor, range autonomy and application type on the Life Cycle Assessment of current and future trucks. Submitted to Environmental Science and Technology.
description | Cradle-to-grave life cycle inventory of the transport activity using a medium duty truck over 1 km. carculator_truck is a open-source parametrized truck model that produces life cycle inventories for any desired set of parameters value (lifetime, load factor, power, battery size, fuel blend, etc.): to produce your own inventories, go to https://github.com/romainsacchi/carculator_truck or contact carculator@psi.ch.
special remark
comment | Combustion engine power: 314 [kW]. Power share from combustion engine: 100 [%]. Km over lifetime: 400000 [km]. Yearly mileage: 33333 [km/year]. Autonomy on a full tank/battery: 800 [km]. Tank-to-wheel efficiency: 28 [%]. Tank-to-wheel energy consumption: 9087 [kj/km]. Fuel tank capacity: 2019 [kWh]. Available payload: 8930 [kg]. Payload: 3786 [kg]. Load factor: 42 [%]. Curb mass (excl. driver and cargo): 8994 [kg]. Driving mass (incl. driver and cargo): 12855 [kg].
Exchanges
name | amount | database | location | unit | categories | type | reference product | tag
frame, blanks and saddle, for lorry | 0.00040604 | carculator db | RER | kilogram |  | technosphere | frame, blanks and saddle, for lorry | glider
treatment of brake wear emissions, lorry | -4.908e-06 | carculator db | RER | kilogram |  | technosphere | brake wear emissions, lorry | direct - non-exhaust
noise, octave 1, day time, rural | 0.16616 | biosphere3 | None | joule | octave 1::day time::rural | biosphere |  | direct - exhaust
Glider lightweighting | 4.0604e-08 | carculator db | GLO | kilogram |  | technosphere | Glider lightweighting | glider
noise, octave 8, day time, rural | 0.0018262 | biosphere3 | None | joule | octave 8::day time::rural | biosphere |  | direct - exhaust
cabin, for lorry | 0.0005942 | carculator db | RER | kilogram |  | technosphere | cabin, for lorry | glider
gearbox, for lorry | 8.3711e-05 | carculator db | RER | kilogram |  | technosphere | gearbox, for lorry | powertrain
Acetaldehyde | 2.0608e-07 | biosphere3 | None | kilogram | air::low population density, long-term | biosphere |  | other
Ethane, 1,1,1,2-tetrafluoro-, HFC-134a | 1.59e-06 | biosphere3 | None | kilogram | air | biosphere |  | other
tires and wheels, for lorry | 0.0006589 | carculator db | RER | kilogram |  | technosphere | tires and wheels, for lorry | glider
retarder, for lorry | 2.7904e-05 | carculator db | RER | kilogram |  | technosphere | retarder, for lorry | powertrain
market for refrigerant R134a | 1.59e-06 | carculator db | GLO | kilogram |  | technosphere | refrigerant R134a | other
noise, octave 3, day time, rural | 0.16152 | biosphere3 | None | joule | octave 3::day time::rural | biosphere |  | direct - exhaust
Toluene | 4.5094e-09 | biosphere3 | None | kilogram | air::low population density, long-term | biosphere |  | other
Particulates, < 2.5 um | 9.4627e-07 | biosphere3 | None | kilogram | air::low population density, long-term | biosphere |  | direct - exhaust
Carbon dioxide, fossil | 0.11457 | biosphere3 | None | kilogram | air | biosphere |  | direct - exhaust
treatment of tyre wear emissions, lorry | -5.6484e-06 | carculator db | RER | kilogram |  | technosphere | tyre wear emissions, lorry | direct - non-exhaust
market for electric motor, electric passenger car | 1.6215e-05 | carculator db | GLO | kilogram |  | technosphere | electric motor, electric passenger car | powertrain
Methane, fossil | 0.00017296 | biosphere3 | None | kilogram | air | biosphere |  | direct - exhaust
noise, octave 5, day time, rural | 0.24021 | biosphere3 | None | joule | octave 5::day time::rural | biosphere |  | direct - exhaust
Carbon dioxide, from soil or biomass stock | 2.1238e-09 | biosphere3 | None | kilogram | air | biosphere |  | energy chain
Fuel tank, compressed hydrogen gas, 700bar, with aluminium liner | 0.00029038 | carculator db | RER | kilogram |  | technosphere | Hydrogen tank | energy storage
market for road maintenance | 0.00034068 | carculator db | RER | meter-year |  | technosphere | road maintenance | road
transmission, for lorry | 0.00012092 | carculator db | RER | kilogram |  | technosphere | transmission, for lorry | powertrain
noise, octave 6, day time, rural | 0.085992 | biosphere3 | None | joule | octave 6::day time::rural | biosphere |  | direct - exhaust
noise, octave 7, day time, rural | 0.013491 | biosphere3 | None | joule | octave 7::day time::rural | biosphere |  | direct - exhaust
market for road | 0.0018232 | carculator db | GLO | meter-year |  | technosphere | road | road
power electronics, for lorry | 8.2528e-05 | carculator db | RER | kilogram |  | technosphere | power electronics, for lorry | powertrain
noise, octave 2, day time, rural | 0.078638 | biosphere3 | None | joule | octave 2::day time::rural | biosphere |  | direct - exhaust
treatment of road wear emissions, lorry | -5.6484e-06 | carculator db | RER | kilogram |  | technosphere | road wear emissions, lorry | direct - non-exhaust
other components, for hybrid electric lorry | 0.0015185 | carculator db | RER | kilogram |  | technosphere | other components, for hybrid electric lorry | glider
exhaust system, for lorry | 0.00014855 | carculator db | RER | kilogram |  | technosphere | exhaust system, for lorry | powertrain
Formaldehyde | 3.7879e-07 | biosphere3 | None | kilogram | air::low population density, long-term | biosphere |  | other
NMVOC, non-methane volatile organic compounds, unspecified origin | 3.8803e-06 | biosphere3 | None | kilogram | air::low population density, long-term | biosphere |  | direct - exhaust
internal combustion engine, for lorry | 0.00076817 | carculator db | RER | kilogram |  | technosphere | internal combustion engine, for lorry | powertrain
Nitrogen oxides | 5.4039e-05 | biosphere3 | None | kilogram | air::low population density, long-term | biosphere |  | direct - exhaust
treatment of used lorry, 16 metric ton | -6.6023e-07 | carculator db | CH | unit |  | technosphere | used lorry, 16 metric ton | EoL
noise, octave 4, day time, rural | 0.12675 | biosphere3 | None | joule | octave 4::day time::rural | biosphere |  | direct - exhaust
maintenance, lorry 16 metric ton | 6.6023e-07 | carculator db | CH | unit |  | technosphere | maintenance, lorry 16 metric ton | maintenance
Carbon monoxide, fossil | 0.00012082 | biosphere3 | None | kilogram | air::low population density, long-term | biosphere |  | direct - exhaust
suspension, for lorry | 0.0011362 | carculator db | RER | kilogram |  | technosphere | suspension, for lorry | glider
Methane, fossil | 5.1858e-05 | biosphere3 | None | kilogram | air::low population density, long-term | biosphere |  | direct - exhaust
Xylene | 3.9683e-08 | biosphere3 | None | kilogram | air::low population density, long-term | biosphere |  | other
fuel supply for gas vehicles, 2000 | 0.043414 | carculator db | CH | kilogram |  | technosphere | fuel | energy chain
transport, medium duty truck, compressed gas, 18t gross weight, 2000, EURO-IV, (800 km range autonomy) | 1 | carculator db | CH | ton-kilometer |  | production | transport, freight, EURO-IV | other
Activity | transport, medium duty truck, compressed gas, 18t gross weight, 2010, EURO-V, (800 km range autonomy)
location | CH
production amount | 1
reference product | transport, freight, EURO-V
type | process
unit | ton-kilometer
worksheet name | None
source | Sacchi, R., Bauer, C., and Cox, B. (in review) Does size matter? The influence of size, load factor, range autonomy and application type on the Life Cycle Assessment of current and future trucks. Submitted to Environmental Science and Technology.
description | Cradle-to-grave life cycle inventory of the transport activity using a medium duty truck over 1 km. carculator_truck is a open-source parametrized truck model that produces life cycle inventories for any desired set of parameters value (lifetime, load factor, power, battery size, fuel blend, etc.): to produce your own inventories, go to https://github.com/romainsacchi/carculator_truck or contact carculator@psi.ch.
special remark
comment | Combustion engine power: 312 [kW]. Power share from combustion engine: 100 [%]. Km over lifetime: 400000 [km]. Yearly mileage: 33333 [km/year]. Autonomy on a full tank/battery: 800 [km]. Tank-to-wheel efficiency: 28 [%]. Tank-to-wheel energy consumption: 9056 [kj/km]. Fuel tank capacity: 2012 [kWh]. Available payload: 8987 [kg]. Payload: 3810 [kg]. Load factor: 42 [%]. Curb mass (excl. driver and cargo): 8937 [kg]. Driving mass (incl. driver and cargo): 12823 [kg].
Exchanges
name | amount | database | location | unit | categories | type | reference product | tag
frame, blanks and saddle, for lorry | 0.00040347 | carculator db | RER | kilogram |  | technosphere | frame, blanks and saddle, for lorry | glider
treatment of brake wear emissions, lorry | -4.8769e-06 | carculator db | RER | kilogram |  | technosphere | brake wear emissions, lorry | direct - non-exhaust
noise, octave 1, day time, rural | 0.16511 | biosphere3 | None | joule | octave 1::day time::rural | biosphere |  | direct - exhaust
Glider lightweighting | 4.0347e-08 | carculator db | GLO | kilogram |  | technosphere | Glider lightweighting | glider
noise, octave 8, day time, rural | 0.0018146 | biosphere3 | None | joule | octave 8::day time::rural | biosphere |  | direct - exhaust
cabin, for lorry | 0.00059044 | carculator db | RER | kilogram |  | technosphere | cabin, for lorry | glider
gearbox, for lorry | 8.3182e-05 | carculator db | RER | kilogram |  | technosphere | gearbox, for lorry | powertrain
Acetaldehyde | 2.0407e-07 | biosphere3 | None | kilogram | air::low population density, long-term | biosphere |  | other
Ethane, 1,1,1,2-tetrafluoro-, HFC-134a | 1.59e-06 | biosphere3 | None | kilogram | air | biosphere |  | other
tires and wheels, for lorry | 0.00065474 | carculator db | RER | kilogram |  | technosphere | tires and wheels, for lorry | glider
retarder, for lorry | 2.7727e-05 | carculator db | RER | kilogram |  | technosphere | retarder, for lorry | powertrain
market for refrigerant R134a | 1.59e-06 | carculator db | GLO | kilogram |  | technosphere | refrigerant R134a | other
noise, octave 3, day time, rural | 0.16049 | biosphere3 | None | joule | octave 3::day time::rural | biosphere |  | direct - exhaust
Toluene | 4.4654e-09 | biosphere3 | None | kilogram | air::low population density, long-term | biosphere |  | other
Particulates, < 2.5 um | 9.3704e-07 | biosphere3 | None | kilogram | air::low population density, long-term | biosphere |  | direct - exhaust
Carbon dioxide, fossil | 0.11345 | biosphere3 | None | kilogram | air | biosphere |  | direct - exhaust
treatment of tyre wear emissions, lorry | -5.6126e-06 | carculator db | RER | kilogram |  | technosphere | tyre wear emissions, lorry | direct - non-exhaust
market for electric motor, electric passenger car | 1.6113e-05 | carculator db | GLO | kilogram |  | technosphere | electric motor, electric passenger car | powertrain
Methane, fossil | 0.00017128 | biosphere3 | None | kilogram | air | biosphere |  | direct - exhaust
noise, octave 5, day time, rural | 0.23869 | biosphere3 | None | joule | octave 5::day time::rural | biosphere |  | direct - exhaust
Carbon dioxide, from soil or biomass stock | 3.0072e-09 | biosphere3 | None | kilogram | air | biosphere |  | energy chain
Fuel tank, compressed hydrogen gas, 700bar, with aluminium liner | 0.00028697 | carculator db | RER | kilogram |  | technosphere | Hydrogen tank | energy storage
market for road maintenance | 0.00033852 | carculator db | RER | meter-year |  | technosphere | road maintenance | road
transmission, for lorry | 0.00012015 | carculator db | RER | kilogram |  | technosphere | transmission, for lorry | powertrain
noise, octave 6, day time, rural | 0.085448 | biosphere3 | None | joule | octave 6::day time::rural | biosphere |  | direct - exhaust
noise, octave 7, day time, rural | 0.013405 | biosphere3 | None | joule | octave 7::day time::rural | biosphere |  | direct - exhaust
market for road | 0.001807 | carculator db | GLO | meter-year |  | technosphere | road | road
power electronics, for lorry | 8.2006e-05 | carculator db | RER | kilogram |  | technosphere | power electronics, for lorry | powertrain
noise, octave 2, day time, rural | 0.078141 | biosphere3 | None | joule | octave 2::day time::rural | biosphere |  | direct - exhaust
treatment of road wear emissions, lorry | -5.6126e-06 | carculator db | RER | kilogram |  | technosphere | road wear emissions, lorry | direct - non-exhaust
other components, for hybrid electric lorry | 0.0015089 | carculator db | RER | kilogram |  | technosphere | other components, for hybrid electric lorry | glider
exhaust system, for lorry | 0.00014761 | carculator db | RER | kilogram |  | technosphere | exhaust system, for lorry | powertrain
Formaldehyde | 3.7509e-07 | biosphere3 | None | kilogram | air::low population density, long-term | biosphere |  | other
NMVOC, non-methane volatile organic compounds, unspecified origin | 3.8425e-06 | biosphere3 | None | kilogram | air::low population density, long-term | biosphere |  | direct - exhaust
internal combustion engine, for lorry | 0.0007279 | carculator db | RER | kilogram |  | technosphere | internal combustion engine, for lorry | powertrain
Nitrogen oxides | 5.3512e-05 | biosphere3 | None | kilogram | air::low population density, long-term | biosphere |  | direct - exhaust
treatment of used lorry, 16 metric ton | -6.5605e-07 | carculator db | CH | unit |  | technosphere | used lorry, 16 metric ton | EoL
noise, octave 4, day time, rural | 0.12595 | biosphere3 | None | joule | octave 4::day time::rural | biosphere |  | direct - exhaust
maintenance, lorry 16 metric ton | 6.5605e-07 | carculator db | CH | unit |  | technosphere | maintenance, lorry 16 metric ton | maintenance
Carbon monoxide, fossil | 0.00011964 | biosphere3 | None | kilogram | air::low population density, long-term | biosphere |  | direct - exhaust
suspension, for lorry | 0.0011291 | carculator db | RER | kilogram |  | technosphere | suspension, for lorry | glider
Methane, fossil | 5.1352e-05 | biosphere3 | None | kilogram | air::low population density, long-term | biosphere |  | direct - exhaust
Xylene | 3.9296e-08 | biosphere3 | None | kilogram | air::low population density, long-term | biosphere |  | other
fuel supply for gas vehicles, 2010 | 0.042991 | carculator db | CH | kilogram |  | technosphere | fuel | energy chain
transport, medium duty truck, compressed gas, 18t gross weight, 2010, EURO-V, (800 km range autonomy) | 1 | carculator db | CH | ton-kilometer |  | production | transport, freight, EURO-V | other
Activity | transport, medium duty truck, compressed gas, 18t gross weight, 2020, EURO-VI, (800 km range autonomy)
location | CH
production amount | 1
reference product | transport, freight, EURO-VI
type | process
unit | ton-kilometer
worksheet name | None
source | Sacchi, R., Bauer, C., and Cox, B. (in review) Does size matter? The influence of size, load factor, range autonomy and application type on the Life Cycle Assessment of current and future trucks. Submitted to Environmental Science and Technology.
description | Cradle-to-grave life cycle inventory of the transport activity using a medium duty truck over 1 km. carculator_truck is a open-source parametrized truck model that produces life cycle inventories for any desired set of parameters value (lifetime, load factor, power, battery size, fuel blend, etc.): to produce your own inventories, go to https://github.com/romainsacchi/carculator_truck or contact carculator@psi.ch.
special remark
comment | Combustion engine power: 296 [kW]. Power share from combustion engine: 100 [%]. Km over lifetime: 400000 [km]. Yearly mileage: 33333 [km/year]. Autonomy on a full tank/battery: 800 [km]. Tank-to-wheel efficiency: 28 [%]. Tank-to-wheel energy consumption: 8881 [kj/km]. Fuel tank capacity: 1973 [kWh]. Available payload: 9444 [kg]. Payload: 4004 [kg]. Load factor: 42 [%]. Curb mass (excl. driver and cargo): 8480 [kg]. Driving mass (incl. driver and cargo): 12559 [kg].
Exchanges
name | amount | database | location | unit | categories | type | reference product | tag
frame, blanks and saddle, for lorry | 0.00038393 | carculator db | RER | kilogram |  | technosphere | frame, blanks and saddle, for lorry | glider
treatment of brake wear emissions, lorry | -4.6408e-06 | carculator db | RER | kilogram |  | technosphere | brake wear emissions, lorry | direct - non-exhaust
noise, octave 1, day time, rural | 0.15712 | biosphere3 | None | joule | octave 1::day time::rural | biosphere |  | direct - exhaust
Glider lightweighting | 1.9197e-05 | carculator db | GLO | kilogram |  | technosphere | Glider lightweighting | glider
noise, octave 8, day time, rural | 0.0017268 | biosphere3 | None | joule | octave 8::day time::rural | biosphere |  | direct - exhaust
cabin, for lorry | 0.00056185 | carculator db | RER | kilogram |  | technosphere | cabin, for lorry | glider
gearbox, for lorry | 7.9154e-05 | carculator db | RER | kilogram |  | technosphere | gearbox, for lorry | powertrain
Acetaldehyde | 1.9045e-07 | biosphere3 | None | kilogram | air::low population density, long-term | biosphere |  | other
Ethane, 1,1,1,2-tetrafluoro-, HFC-134a | 1.59e-06 | biosphere3 | None | kilogram | air | biosphere |  | other
tires and wheels, for lorry | 0.00062303 | carculator db | RER | kilogram |  | technosphere | tires and wheels, for lorry | glider
retarder, for lorry | 2.6385e-05 | carculator db | RER | kilogram |  | technosphere | retarder, for lorry | powertrain
market for refrigerant R134a | 1.59e-06 | carculator db | GLO | kilogram |  | technosphere | refrigerant R134a | other
noise, octave 3, day time, rural | 0.15272 | biosphere3 | None | joule | octave 3::day time::rural | biosphere |  | direct - exhaust
Toluene | 4.1673e-09 | biosphere3 | None | kilogram | air::low population density, long-term | biosphere |  | other
Particulates, < 2.5 um | 8.7449e-07 | biosphere3 | None | kilogram | air::low population density, long-term | biosphere |  | direct - exhaust
Carbon dioxide, fossil | 0.10588 | biosphere3 | None | kilogram | air | biosphere |  | direct - exhaust
treatment of tyre wear emissions, lorry | -5.3409e-06 | carculator db | RER | kilogram |  | technosphere | tyre wear emissions, lorry | direct - non-exhaust
market for electric motor, electric passenger car | 1.5332e-05 | carculator db | GLO | kilogram |  | technosphere | electric motor, electric passenger car | powertrain
Methane, fossil | 0.00015984 | biosphere3 | None | kilogram | air | biosphere |  | direct - exhaust
noise, octave 5, day time, rural | 0.22713 | biosphere3 | None | joule | octave 5::day time::rural | biosphere |  | direct - exhaust
Carbon dioxide, from soil or biomass stock | 2.0318e-09 | biosphere3 | None | kilogram | air | biosphere |  | energy chain
Fuel tank, compressed hydrogen gas, 700bar, with aluminium liner | 0.00026482 | carculator db | RER | kilogram |  | technosphere | Hydrogen tank | energy storage
market for road maintenance | 0.00032213 | carculator db | RER | meter-year |  | technosphere | road maintenance | road
transmission, for lorry | 0.00011433 | carculator db | RER | kilogram |  | technosphere | transmission, for lorry | powertrain
noise, octave 6, day time, rural | 0.08131 | biosphere3 | None | joule | octave 6::day time::rural | biosphere |  | direct - exhaust
noise, octave 7, day time, rural | 0.012756 | biosphere3 | None | joule | octave 7::day time::rural | biosphere |  | direct - exhaust
market for road | 0.0016842 | carculator db | GLO | meter-year |  | technosphere | road | road
power electronics, for lorry | 7.8035e-05 | carculator db | RER | kilogram |  | technosphere | power electronics, for lorry | powertrain
noise, octave 2, day time, rural | 0.074357 | biosphere3 | None | joule | octave 2::day time::rural | biosphere |  | direct - exhaust
treatment of road wear emissions, lorry | -5.3409e-06 | carculator db | RER | kilogram |  | technosphere | road wear emissions, lorry | direct - non-exhaust
other components, for hybrid electric lorry | 0.0014358 | carculator db | RER | kilogram |  | technosphere | other components, for hybrid electric lorry | glider
exhaust system, for lorry | 0.00014046 | carculator db | RER | kilogram |  | technosphere | exhaust system, for lorry | powertrain
Formaldehyde | 3.5005e-07 | biosphere3 | None | kilogram | air::low population density, long-term | biosphere |  | other
NMVOC, non-methane volatile organic compounds, unspecified origin | 3.586e-06 | biosphere3 | None | kilogram | air::low population density, long-term | biosphere |  | direct - exhaust
internal combustion engine, for lorry | 0.00063535 | carculator db | RER | kilogram |  | technosphere | internal combustion engine, for lorry | powertrain
Nitrogen oxides | 4.994e-05 | biosphere3 | None | kilogram | air::low population density, long-term | biosphere |  | direct - exhaust
treatment of used lorry, 16 metric ton | -6.2428e-07 | carculator db | CH | unit |  | technosphere | used lorry, 16 metric ton | EoL
noise, octave 4, day time, rural | 0.11985 | biosphere3 | None | joule | octave 4::day time::rural | biosphere |  | direct - exhaust
maintenance, lorry 16 metric ton | 6.2428e-07 | carculator db | CH | unit |  | technosphere | maintenance, lorry 16 metric ton | maintenance
Carbon monoxide, fossil | 0.00011166 | biosphere3 | None | kilogram | air::low population density, long-term | biosphere |  | direct - exhaust
suspension, for lorry | 0.0010744 | carculator db | RER | kilogram |  | technosphere | suspension, for lorry | glider
Methane, fossil | 4.7924e-05 | biosphere3 | None | kilogram | air::low population density, long-term | biosphere |  | direct - exhaust
Xylene | 3.6672e-08 | biosphere3 | None | kilogram | air::low population density, long-term | biosphere |  | other
fuel supply for gas vehicles, 2020 | 0.040121 | carculator db | CH | kilogram |  | technosphere | fuel | energy chain
transport, medium duty truck, compressed gas, 18t gross weight, 2020, EURO-VI, (800 km range autonomy) | 1 | carculator db | CH | ton-kilometer |  | production | transport, freight, EURO-VI | other
Activity | transport, medium duty truck, compressed gas, 18t gross weight, 2030, EURO-VI, (800 km range autonomy)
location | CH
production amount | 1
reference product | transport, freight, EURO-VI
type | process
unit | ton-kilometer
worksheet name | None
source | Sacchi, R., Bauer, C., and Cox, B. (in review) Does size matter? The influence of size, load factor, range autonomy and application type on the Life Cycle Assessment of current and future trucks. Submitted to Environmental Science and Technology.
description | Cradle-to-grave life cycle inventory of the transport activity using a medium duty truck over 1 km. carculator_truck is a open-source parametrized truck model that produces life cycle inventories for any desired set of parameters value (lifetime, load factor, power, battery size, fuel blend, etc.): to produce your own inventories, go to https://github.com/romainsacchi/carculator_truck or contact carculator@psi.ch.
special remark
comment | Combustion engine power: 149 [kW]. Electric motor power: 99 [kW]. Power share from combustion engine: 60 [%]. Km over lifetime: 400000 [km]. Yearly mileage: 33333 [km/year]. Autonomy on a full tank/battery: 800 [km]. Tank-to-wheel efficiency: 33 [%]. Tank-to-wheel energy consumption: 6506 [kj/km]. Fuel tank capacity: 1445 [kWh]. Available payload: 10824 [kg]. Payload: 4589 [kg]. Load factor: 42 [%]. Curb mass (excl. driver and cargo): 7100 [kg]. Driving mass (incl. driver and cargo): 11765 [kg].
Exchanges
name | amount | database | location | unit | categories | type | reference product | tag
frame, blanks and saddle, for lorry | 0.000335 | carculator db | RER | kilogram |  | technosphere | frame, blanks and saddle, for lorry | glider
treatment of brake wear emissions, lorry | -4.0493e-06 | carculator db | RER | kilogram |  | technosphere | brake wear emissions, lorry | direct - non-exhaust
noise, octave 1, day time, rural | 0.13709 | biosphere3 | None | joule | octave 1::day time::rural | biosphere |  | direct - exhaust
Glider lightweighting | 5.6951e-05 | carculator db | GLO | kilogram |  | technosphere | Glider lightweighting | glider
noise, octave 8, day time, rural | 0.0015067 | biosphere3 | None | joule | octave 8::day time::rural | biosphere |  | direct - exhaust
cabin, for lorry | 0.00049025 | carculator db | RER | kilogram |  | technosphere | cabin, for lorry | glider
gearbox, for lorry | 6.9066e-05 | carculator db | RER | kilogram |  | technosphere | gearbox, for lorry | powertrain
Acetaldehyde | 1.2224e-07 | biosphere3 | None | kilogram | air::low population density, long-term | biosphere |  | other
Ethane, 1,1,1,2-tetrafluoro-, HFC-134a | 1.59e-06 | biosphere3 | None | kilogram | air | biosphere |  | other
tires and wheels, for lorry | 0.00054363 | carculator db | RER | kilogram |  | technosphere | tires and wheels, for lorry | glider
retarder, for lorry | 2.3022e-05 | carculator db | RER | kilogram |  | technosphere | retarder, for lorry | powertrain
lead acid battery, for lorry | 4.0613e-05 | carculator db | RER | kilogram |  | technosphere | lead acid battery, for lorry | energy storage
market for refrigerant R134a | 1.59e-06 | carculator db | GLO | kilogram |  | technosphere | refrigerant R134a | other
noise, octave 3, day time, rural | 0.13326 | biosphere3 | None | joule | octave 3::day time::rural | biosphere |  | direct - exhaust
Toluene | 2.6749e-09 | biosphere3 | None | kilogram | air::low population density, long-term | biosphere |  | other
Particulates, < 2.5 um | 5.6132e-07 | biosphere3 | None | kilogram | air::low population density, long-term | biosphere |  | direct - exhaust
Carbon dioxide, fossil | 0.067512 | biosphere3 | None | kilogram | air | biosphere |  | direct - exhaust
treatment of tyre wear emissions, lorry | -4.6602e-06 | carculator db | RER | kilogram |  | technosphere | tyre wear emissions, lorry | direct - non-exhaust
market for electric motor, electric passenger car | 2.9051e-05 | carculator db | GLO | kilogram |  | technosphere | electric motor, electric passenger car | powertrain
Methane, fossil | 0.00010218 | biosphere3 | None | kilogram | air | biosphere |  | direct - exhaust
noise, octave 5, day time, rural | 0.19818 | biosphere3 | None | joule | octave 5::day time::rural | biosphere |  | direct - exhaust
Carbon dioxide, from soil or biomass stock | 4.7401e-07 | biosphere3 | None | kilogram | air | biosphere |  | energy chain
Fuel tank, compressed hydrogen gas, 700bar, with aluminium liner | 0.00014541 | carculator db | RER | kilogram |  | technosphere | Hydrogen tank | energy storage
market for road maintenance | 0.00028108 | carculator db | RER | meter-year |  | technosphere | road maintenance | road
transmission, for lorry | 9.9763e-05 | carculator db | RER | kilogram |  | technosphere | transmission, for lorry | powertrain
noise, octave 6, day time, rural | 0.070948 | biosphere3 | None | joule | octave 6::day time::rural | biosphere |  | direct - exhaust
noise, octave 7, day time, rural | 0.011131 | biosphere3 | None | joule | octave 7::day time::rural | biosphere |  | direct - exhaust
market for road | 0.0013766 | carculator db | GLO | meter-year |  | technosphere | road | road
power electronics, for lorry | 6.809e-05 | carculator db | RER | kilogram |  | technosphere | power electronics, for lorry | powertrain
noise, octave 2, day time, rural | 0.064881 | biosphere3 | None | joule | octave 2::day time::rural | biosphere |  | direct - exhaust
treatment of road wear emissions, lorry | -4.6602e-06 | carculator db | RER | kilogram |  | technosphere | road wear emissions, lorry | direct - non-exhaust
other components, for hybrid electric lorry | 0.0012529 | carculator db | RER | kilogram |  | technosphere | other components, for hybrid electric lorry | glider
exhaust system, for lorry | 0.00012256 | carculator db | RER | kilogram |  | technosphere | exhaust system, for lorry | powertrain
Formaldehyde | 2.2469e-07 | biosphere3 | None | kilogram | air::low population density, long-term | biosphere |  | other
NMVOC, non-methane volatile organic compounds, unspecified origin | 2.3018e-06 | biosphere3 | None | kilogram | air::low population density, long-term | biosphere |  | direct - exhaust
internal combustion engine, for lorry | 0.0003093 | carculator db | RER | kilogram |  | technosphere | internal combustion engine, for lorry | powertrain
Nitrogen oxides | 3.2055e-05 | biosphere3 | None | kilogram | air::low population density, long-term | biosphere |  | direct - exhaust
treatment of used lorry, 16 metric ton | -5.4472e-07 | carculator db | CH | unit |  | technosphere | used lorry, 16 metric ton | EoL
noise, octave 4, day time, rural | 0.10458 | biosphere3 | None | joule | octave 4::day time::rural | biosphere |  | direct - exhaust
maintenance, lorry 16 metric ton | 5.4472e-07 | carculator db | CH | unit |  | technosphere | maintenance, lorry 16 metric ton | maintenance
Carbon monoxide, fossil | 7.167e-05 | biosphere3 | None | kilogram | air::low population density, long-term | biosphere |  | direct - exhaust
suspension, for lorry | 0.00093747 | carculator db | RER | kilogram |  | technosphere | suspension, for lorry | glider
Methane, fossil | 3.0762e-05 | biosphere3 | None | kilogram | air::low population density, long-term | biosphere |  | direct - exhaust
Xylene | 2.3539e-08 | biosphere3 | None | kilogram | air::low population density, long-term | biosphere |  | other
fuel supply for gas vehicles, 2030 | 0.025646 | carculator db | CH | kilogram |  | technosphere | fuel | energy chain
transport, medium duty truck, compressed gas, 18t gross weight, 2030, EURO-VI, (800 km range autonomy) | 1 | carculator db | CH | ton-kilometer |  | production | transport, freight, EURO-VI | other
Activity | transport, medium duty truck, compressed gas, 18t gross weight, 2040, EURO-VI, (800 km range autonomy)
location | CH
production amount | 1
reference product | transport, freight, EURO-VI
type | process
unit | ton-kilometer
worksheet name | None
source | Sacchi, R., Bauer, C., and Cox, B. (in review) Does size matter? The influence of size, load factor, range autonomy and application type on the Life Cycle Assessment of current and future trucks. Submitted to Environmental Science and Technology.
description | Cradle-to-grave life cycle inventory of the transport activity using a medium duty truck over 1 km. carculator_truck is a open-source parametrized truck model that produces life cycle inventories for any desired set of parameters value (lifetime, load factor, power, battery size, fuel blend, etc.): to produce your own inventories, go to https://github.com/romainsacchi/carculator_truck or contact carculator@psi.ch.
special remark
comment | Combustion engine power: 213 [kW]. Electric motor power: 23 [kW]. Power share from combustion engine: 89 [%]. Km over lifetime: 400000 [km]. Yearly mileage: 33333 [km/year]. Autonomy on a full tank/battery: 800 [km]. Tank-to-wheel efficiency: 33 [%]. Tank-to-wheel energy consumption: 6058 [kj/km]. Fuel tank capacity: 1346 [kWh]. Available payload: 11144 [kg]. Payload: 4725 [kg]. Load factor: 42 [%]. Curb mass (excl. driver and cargo): 6780 [kg]. Driving mass (incl. driver and cargo): 11580 [kg].
Exchanges
name | amount | database | location | unit | categories | type | reference product | tag
frame, blanks and saddle, for lorry | 0.00032536 | carculator db | RER | kilogram |  | technosphere | frame, blanks and saddle, for lorry | glider
treatment of brake wear emissions, lorry | -3.9328e-06 | carculator db | RER | kilogram |  | technosphere | brake wear emissions, lorry | direct - non-exhaust
noise, octave 1, day time, rural | 0.13315 | biosphere3 | None | joule | octave 1::day time::rural | biosphere |  | direct - exhaust
Glider lightweighting | 7.158e-05 | carculator db | GLO | kilogram |  | technosphere | Glider lightweighting | glider
noise, octave 8, day time, rural | 0.0014634 | biosphere3 | None | joule | octave 8::day time::rural | biosphere |  | direct - exhaust
cabin, for lorry | 0.00047614 | carculator db | RER | kilogram |  | technosphere | cabin, for lorry | glider
gearbox, for lorry | 6.7079e-05 | carculator db | RER | kilogram |  | technosphere | gearbox, for lorry | powertrain
Acetaldehyde | 1.1016e-07 | biosphere3 | None | kilogram | air::low population density, long-term | biosphere |  | other
Ethane, 1,1,1,2-tetrafluoro-, HFC-134a | 1.59e-06 | biosphere3 | None | kilogram | air | biosphere |  | other
tires and wheels, for lorry | 0.00052799 | carculator db | RER | kilogram |  | technosphere | tires and wheels, for lorry | glider
retarder, for lorry | 2.236e-05 | carculator db | RER | kilogram |  | technosphere | retarder, for lorry | powertrain
lead acid battery, for lorry | 6.068e-06 | carculator db | RER | kilogram |  | technosphere | lead acid battery, for lorry | energy storage
market for refrigerant R134a | 1.59e-06 | carculator db | GLO | kilogram |  | technosphere | refrigerant R134a | other
noise, octave 3, day time, rural | 0.12943 | biosphere3 | None | joule | octave 3::day time::rural | biosphere |  | direct - exhaust
Toluene | 2.4106e-09 | biosphere3 | None | kilogram | air::low population density, long-term | biosphere |  | other
Particulates, < 2.5 um | 5.0585e-07 | biosphere3 | None | kilogram | air::low population density, long-term | biosphere |  | direct - exhaust
Carbon dioxide, fossil | 0.058873 | biosphere3 | None | kilogram | air | biosphere |  | direct - exhaust
treatment of tyre wear emissions, lorry | -4.5261e-06 | carculator db | RER | kilogram |  | technosphere | tyre wear emissions, lorry | direct - non-exhaust
market for electric motor, electric passenger car | 1.5635e-05 | carculator db | GLO | kilogram |  | technosphere | electric motor, electric passenger car | powertrain
Methane, fossil | 9.2396e-05 | biosphere3 | None | kilogram | air | biosphere |  | direct - exhaust
noise, octave 5, day time, rural | 0.19248 | biosphere3 | None | joule | octave 5::day time::rural | biosphere |  | direct - exhaust
Carbon dioxide, from soil or biomass stock | 8.9391e-05 | biosphere3 | None | kilogram | air | biosphere |  | energy chain
Fuel tank, compressed hydrogen gas, 700bar, with aluminium liner | 0.00012802 | carculator db | RER | kilogram |  | technosphere | Hydrogen tank | energy storage
market for road maintenance | 0.00027299 | carculator db | RER | meter-year |  | technosphere | road maintenance | road
transmission, for lorry | 9.6892e-05 | carculator db | RER | kilogram |  | technosphere | transmission, for lorry | powertrain
noise, octave 6, day time, rural | 0.068907 | biosphere3 | None | joule | octave 6::day time::rural | biosphere |  | direct - exhaust
noise, octave 7, day time, rural | 0.01081 | biosphere3 | None | joule | octave 7::day time::rural | biosphere |  | direct - exhaust
market for road | 0.001316 | carculator db | GLO | meter-year |  | technosphere | road | road
power electronics, for lorry | 6.6131e-05 | carculator db | RER | kilogram |  | technosphere | power electronics, for lorry | powertrain
noise, octave 2, day time, rural | 0.063014 | biosphere3 | None | joule | octave 2::day time::rural | biosphere |  | direct - exhaust
treatment of road wear emissions, lorry | -4.5261e-06 | carculator db | RER | kilogram |  | technosphere | road wear emissions, lorry | direct - non-exhaust
other components, for hybrid electric lorry | 0.0012168 | carculator db | RER | kilogram |  | technosphere | other components, for hybrid electric lorry | glider
exhaust system, for lorry | 0.00011904 | carculator db | RER | kilogram |  | technosphere | exhaust system, for lorry | powertrain
Formaldehyde | 2.0249e-07 | biosphere3 | None | kilogram | air::low population density, long-term | biosphere |  | other
NMVOC, non-methane volatile organic compounds, unspecified origin | 2.0743e-06 | biosphere3 | None | kilogram | air::low population density, long-term | biosphere |  | direct - exhaust
internal combustion engine, for lorry | 0.00037878 | carculator db | RER | kilogram |  | technosphere | internal combustion engine, for lorry | powertrain
Nitrogen oxides | 2.8888e-05 | biosphere3 | None | kilogram | air::low population density, long-term | biosphere |  | direct - exhaust
treatment of used lorry, 16 metric ton | -5.2905e-07 | carculator db | CH | unit |  | technosphere | used lorry, 16 metric ton | EoL
noise, octave 4, day time, rural | 0.10157 | biosphere3 | None | joule | octave 4::day time::rural | biosphere |  | direct - exhaust
maintenance, lorry 16 metric ton | 5.2905e-07 | carculator db | CH | unit |  | technosphere | maintenance, lorry 16 metric ton | maintenance
Carbon monoxide, fossil | 6.4587e-05 | biosphere3 | None | kilogram | air::low population density, long-term | biosphere |  | direct - exhaust
suspension, for lorry | 0.00091049 | carculator db | RER | kilogram |  | technosphere | suspension, for lorry | glider
Methane, fossil | 2.7722e-05 | biosphere3 | None | kilogram | air::low population density, long-term | biosphere |  | direct - exhaust
Xylene | 2.1213e-08 | biosphere3 | None | kilogram | air::low population density, long-term | biosphere |  | other
fuel supply for gas vehicles, 2040 | 0.023191 | carculator db | CH | kilogram |  | technosphere | fuel | energy chain
transport, medium duty truck, compressed gas, 18t gross weight, 2040, EURO-VI, (800 km range autonomy) | 1 | carculator db | CH | ton-kilometer |  | production | transport, freight, EURO-VI | other
Activity | transport, medium duty truck, compressed gas, 18t gross weight, 2050, EURO-VI, (800 km range autonomy)
location | CH
production amount | 1
reference product | transport, freight, EURO-VI
type | process
unit | ton-kilometer
worksheet name | None
source | Sacchi, R., Bauer, C., and Cox, B. (in review) Does size matter? The influence of size, load factor, range autonomy and application type on the Life Cycle Assessment of current and future trucks. Submitted to Environmental Science and Technology.
description | Cradle-to-grave life cycle inventory of the transport activity using a medium duty truck over 1 km. carculator_truck is a open-source parametrized truck model that produces life cycle inventories for any desired set of parameters value (lifetime, load factor, power, battery size, fuel blend, etc.): to produce your own inventories, go to https://github.com/romainsacchi/carculator_truck or contact carculator@psi.ch.
special remark
comment | Combustion engine power: 183 [kW]. Electric motor power: 32 [kW]. Power share from combustion engine: 85 [%]. Km over lifetime: 400000 [km]. Yearly mileage: 33333 [km/year]. Autonomy on a full tank/battery: 800 [km]. Tank-to-wheel efficiency: 36 [%]. Tank-to-wheel energy consumption: 4636 [kj/km]. Fuel tank capacity: 1030 [kWh]. Available payload: 11751 [kg]. Payload: 4982 [kg]. Load factor: 42 [%]. Curb mass (excl. driver and cargo): 6173 [kg]. Driving mass (incl. driver and cargo): 11230 [kg].
Exchanges
name | amount | database | location | unit | categories | type | reference product | tag
frame, blanks and saddle, for lorry | 0.00030856 | carculator db | RER | kilogram |  | technosphere | frame, blanks and saddle, for lorry | glider
treatment of brake wear emissions, lorry | -3.7297e-06 | carculator db | RER | kilogram |  | technosphere | brake wear emissions, lorry | direct - non-exhaust
noise, octave 1, day time, rural | 0.12627 | biosphere3 | None | joule | octave 1::day time::rural | biosphere |  | direct - exhaust
Glider lightweighting | 8.6397e-05 | carculator db | GLO | kilogram |  | technosphere | Glider lightweighting | glider
noise, octave 8, day time, rural | 0.0013878 | biosphere3 | None | joule | octave 8::day time::rural | biosphere |  | direct - exhaust
cabin, for lorry | 0.00045155 | carculator db | RER | kilogram |  | technosphere | cabin, for lorry | glider
gearbox, for lorry | 6.3615e-05 | carculator db | RER | kilogram |  | technosphere | gearbox, for lorry | powertrain
Acetaldehyde | 8.0056e-08 | biosphere3 | None | kilogram | air::low population density, long-term | biosphere |  | other
Ethane, 1,1,1,2-tetrafluoro-, HFC-134a | 1.59e-06 | biosphere3 | None | kilogram | air | biosphere |  | other
tires and wheels, for lorry | 0.00050072 | carculator db | RER | kilogram |  | technosphere | tires and wheels, for lorry | glider
retarder, for lorry | 2.1205e-05 | carculator db | RER | kilogram |  | technosphere | retarder, for lorry | powertrain
lead acid battery, for lorry | 7.5881e-06 | carculator db | RER | kilogram |  | technosphere | lead acid battery, for lorry | energy storage
market for refrigerant R134a | 1.59e-06 | carculator db | GLO | kilogram |  | technosphere | refrigerant R134a | other
noise, octave 3, day time, rural | 0.12274 | biosphere3 | None | joule | octave 3::day time::rural | biosphere |  | direct - exhaust
Toluene | 1.7518e-09 | biosphere3 | None | kilogram | air::low population density, long-term | biosphere |  | other
Particulates, < 2.5 um | 3.676e-07 | biosphere3 | None | kilogram | air::low population density, long-term | biosphere |  | direct - exhaust
Carbon dioxide, fossil | 0.038162 | biosphere3 | None | kilogram | air | biosphere |  | direct - exhaust
treatment of tyre wear emissions, lorry | -4.2924e-06 | carculator db | RER | kilogram |  | technosphere | tyre wear emissions, lorry | direct - non-exhaust
market for electric motor, electric passenger car | 1.5866e-05 | carculator db | GLO | kilogram |  | technosphere | electric motor, electric passenger car | powertrain
Methane, fossil | 6.707e-05 | biosphere3 | None | kilogram | air | biosphere |  | direct - exhaust
noise, octave 5, day time, rural | 0.18254 | biosphere3 | None | joule | octave 5::day time::rural | biosphere |  | direct - exhaust
Carbon dioxide, from soil or biomass stock | 0.00088527 | biosphere3 | None | kilogram | air | biosphere |  | energy chain
Fuel tank, compressed hydrogen gas, 700bar, with aluminium liner | 8.6712e-05 | carculator db | RER | kilogram |  | technosphere | Hydrogen tank | energy storage
market for road maintenance | 0.00025889 | carculator db | RER | meter-year |  | technosphere | road maintenance | road
transmission, for lorry | 9.1888e-05 | carculator db | RER | kilogram |  | technosphere | transmission, for lorry | powertrain
noise, octave 6, day time, rural | 0.065348 | biosphere3 | None | joule | octave 6::day time::rural | biosphere |  | direct - exhaust
noise, octave 7, day time, rural | 0.010252 | biosphere3 | None | joule | octave 7::day time::rural | biosphere |  | direct - exhaust
market for road | 0.0012104 | carculator db | GLO | meter-year |  | technosphere | road | road
power electronics, for lorry | 6.2716e-05 | carculator db | RER | kilogram |  | technosphere | power electronics, for lorry | powertrain
noise, octave 2, day time, rural | 0.05976 | biosphere3 | None | joule | octave 2::day time::rural | biosphere |  | direct - exhaust
treatment of road wear emissions, lorry | -4.2924e-06 | carculator db | RER | kilogram |  | technosphere | road wear emissions, lorry | direct - non-exhaust
other components, for hybrid electric lorry | 0.001154 | carculator db | RER | kilogram |  | technosphere | other components, for hybrid electric lorry | glider
exhaust system, for lorry | 0.00011289 | carculator db | RER | kilogram |  | technosphere | exhaust system, for lorry | powertrain
Formaldehyde | 1.4715e-07 | biosphere3 | None | kilogram | air::low population density, long-term | biosphere |  | other
NMVOC, non-methane volatile organic compounds, unspecified origin | 1.5074e-06 | biosphere3 | None | kilogram | air::low population density, long-term | biosphere |  | direct - exhaust
internal combustion engine, for lorry | 0.00030787 | carculator db | RER | kilogram |  | technosphere | internal combustion engine, for lorry | powertrain
Nitrogen oxides | 2.0993e-05 | biosphere3 | None | kilogram | air::low population density, long-term | biosphere |  | direct - exhaust
treatment of used lorry, 16 metric ton | -5.0173e-07 | carculator db | CH | unit |  | technosphere | used lorry, 16 metric ton | EoL
noise, octave 4, day time, rural | 0.096323 | biosphere3 | None | joule | octave 4::day time::rural | biosphere |  | direct - exhaust
maintenance, lorry 16 metric ton | 5.0173e-07 | carculator db | CH | unit |  | technosphere | maintenance, lorry 16 metric ton | maintenance
Carbon monoxide, fossil | 4.6936e-05 | biosphere3 | None | kilogram | air::low population density, long-term | biosphere |  | direct - exhaust
suspension, for lorry | 0.00086347 | carculator db | RER | kilogram |  | technosphere | suspension, for lorry | glider
Methane, fossil | 2.0145e-05 | biosphere3 | None | kilogram | air::low population density, long-term | biosphere |  | direct - exhaust
Xylene | 1.5416e-08 | biosphere3 | None | kilogram | air::low population density, long-term | biosphere |  | other
fuel supply for gas vehicles, 2050 | 0.016835 | carculator db | CH | kilogram |  | technosphere | fuel | energy chain
transport, medium duty truck, compressed gas, 18t gross weight, 2050, EURO-VI, (800 km range autonomy) | 1 | carculator db | CH | ton-kilometer |  | production | transport, freight, EURO-VI | other
Activity | transport, medium duty truck, plugin diesel hybrid, 18t gross weight, 2020, EURO-VI, (800 km range autonomy)
location | CH
production amount | 1
reference product | transport, freight, EURO-VI
type | process
unit | ton-kilometer
worksheet name | None
source | Sacchi, R., Bauer, C., and Cox, B. (in review) Does size matter? The influence of size, load factor, range autonomy and application type on the Life Cycle Assessment of current and future trucks. Submitted to Environmental Science and Technology.
description | Cradle-to-grave life cycle inventory of the transport activity using a medium duty truck over 1 km. carculator_truck is a open-source parametrized truck model that produces life cycle inventories for any desired set of parameters value (lifetime, load factor, power, battery size, fuel blend, etc.): to produce your own inventories, go to https://github.com/romainsacchi/carculator_truck or contact carculator@psi.ch.
special remark
comment | Combustion engine power: 0 [kW]. Electric motor power: 460 [kW]. Power share from combustion engine: 0 [%]. Km over lifetime: 400000 [km]. Yearly mileage: 33333 [km/year]. Autonomy on a full tank/battery: 800 [km]. Tank-to-wheel efficiency: 76 [%]. Tank-to-wheel energy consumption: 3928 [kj/km]. Battery capacity: 1091 [kWh]. Fuel tank capacity: 0 [kWh]. Mass of battery: 9092 [kg]. Available payload: 1478 [kg]. Payload: 626 [kg]. Load factor: 42 [%]. Curb mass (excl. driver and cargo): 16446 [kg]. Driving mass (incl. driver and cargo): 17148 [kg].
Exchanges
name | amount | database | location | unit | categories | type | reference product | tag
fuel tank, for diesel vehicle | 2.7882e-08 | carculator db | RER | kilogram |  | technosphere | fuel tank | energy storage
frame, blanks and saddle, for lorry | 0.0024533 | carculator db | RER | kilogram |  | technosphere | frame, blanks and saddle, for lorry | glider
treatment of brake wear emissions, lorry | -2.9654e-06 | carculator db | RER | kilogram |  | technosphere | brake wear emissions, lorry | direct - non-exhaust
noise, octave 1, day time, rural | 1.0039 | biosphere3 | None | joule | octave 1::day time::rural | biosphere |  | direct - exhaust
Glider lightweighting | 0.00012266 | carculator db | GLO | kilogram |  | technosphere | Glider lightweighting | glider
noise, octave 8, day time, rural | 0.011034 | biosphere3 | None | joule | octave 8::day time::rural | biosphere |  | direct - exhaust
cabin, for lorry | 0.0035901 | carculator db | RER | kilogram |  | technosphere | cabin, for lorry | glider
gearbox, for lorry | 0.00050578 | carculator db | RER | kilogram |  | technosphere | gearbox, for lorry | powertrain
Dinitrogen monoxide | 5.4643e-09 | biosphere3 | None | kilogram | air::low population density, long-term | biosphere |  | direct - exhaust
Acetaldehyde | 1.4944e-10 | biosphere3 | None | kilogram | air::low population density, long-term | biosphere |  | other
Ethane, 1,1,1,2-tetrafluoro-, HFC-134a | 1.59e-06 | biosphere3 | None | kilogram | air | biosphere |  | other
tires and wheels, for lorry | 0.0039811 | carculator db | RER | kilogram |  | technosphere | tires and wheels, for lorry | glider
Battery cell, NMC | 0.021763 | carculator db | GLO | kilogram |  | technosphere | Battery cell | energy storage
retarder, for lorry | 0.00016859 | carculator db | RER | kilogram |  | technosphere | retarder, for lorry | powertrain
Chromium | 1.0131e-12 | biosphere3 | None | kilogram | air::urban air close to ground | biosphere |  | direct - exhaust
Benzene | 5.5954e-11 | biosphere3 | None | kilogram | air::low population density, long-term | biosphere |  | direct - exhaust
Zinc | 2.0263e-11 | biosphere3 | None | kilogram | air::urban air close to ground | biosphere |  | direct - exhaust
market for refrigerant R134a | 1.59e-06 | carculator db | GLO | kilogram |  | technosphere | refrigerant R134a | other
noise, octave 3, day time, rural | 0.49349 | biosphere3 | None | joule | octave 3::day time::rural | biosphere |  | direct - exhaust
Copper | 3.4447e-11 | biosphere3 | None | kilogram | air::urban air close to ground | biosphere |  | energy storage
Ammonia | 7.6336e-10 | biosphere3 | None | kilogram | air::low population density, long-term | biosphere |  | direct - exhaust
Toluene | 3.2701e-12 | biosphere3 | None | kilogram | air::low population density, long-term | biosphere |  | other
Cadmium | 2.0263e-13 | biosphere3 | None | kilogram | air::urban air close to ground | biosphere |  | direct - exhaust
Particulates, < 2.5 um | 1.8868e-09 | biosphere3 | None | kilogram | air::low population density, long-term | biosphere |  | direct - exhaust
Carbon dioxide, fossil | 0.00010152 | biosphere3 | None | kilogram | air | biosphere |  | direct - exhaust
treatment of tyre wear emissions, lorry | -3.4127e-05 | carculator db | RER | kilogram |  | technosphere | tyre wear emissions, lorry | direct - non-exhaust
market for electric motor, electric passenger car | 0.0023931 | carculator db | GLO | kilogram |  | technosphere | electric motor, electric passenger car | powertrain
market for inverter, for electric passenger car | 0.00011371 | carculator db | GLO | kilogram |  | technosphere | inverter, for electric passenger car | energy storage
noise, octave 5, day time, rural | 0.7387 | biosphere3 | None | joule | octave 5::day time::rural | biosphere |  | direct - exhaust
Carbon dioxide, from soil or biomass stock | 1.7682e-12 | biosphere3 | None | kilogram | air | biosphere |  | energy chain
market for road maintenance | 0.0020583 | carculator db | RER | meter-year |  | technosphere | road maintenance | road
transmission, for lorry | 0.00073057 | carculator db | RER | kilogram |  | technosphere | transmission, for lorry | powertrain
Battery BoP | 0.014508 | carculator db | GLO | kilogram |  | technosphere | Battery BoP | energy storage
noise, octave 6, day time, rural | 0.19185 | biosphere3 | None | joule | octave 6::day time::rural | biosphere |  | direct - exhaust
market for power distribution unit, for electric passenger car | 1.5954e-05 | carculator db | GLO | kilogram |  | technosphere | power distribution unit, for electric passenger car | energy storage
Chromium VI | 2.0263e-15 | biosphere3 | None | kilogram | air::urban air close to ground | biosphere |  | direct - exhaust
Nickel | 1.4184e-12 | biosphere3 | None | kilogram | air::urban air close to ground | biosphere |  | direct - exhaust
noise, octave 7, day time, rural | 0.024544 | biosphere3 | None | joule | octave 7::day time::rural | biosphere |  | direct - exhaust
market for charger, electric passenger car | 0.00014359 | carculator db | GLO | kilogram |  | technosphere | charger, electric passenger car | energy storage
market for road | 0.014694 | carculator db | GLO | meter-year |  | technosphere | road | road
power electronics, for lorry | 0.00049863 | carculator db | RER | kilogram |  | technosphere | power electronics, for lorry | powertrain
noise, octave 2, day time, rural | 0.3506 | biosphere3 | None | joule | octave 2::day time::rural | biosphere |  | direct - exhaust
treatment of road wear emissions, lorry | -3.4127e-05 | carculator db | RER | kilogram |  | technosphere | road wear emissions, lorry | direct - non-exhaust
other components, for hybrid electric lorry | 0.0091748 | carculator db | RER | kilogram |  | technosphere | other components, for hybrid electric lorry | glider
exhaust system, for lorry | 1.1015e-07 | carculator db | RER | kilogram |  | technosphere | exhaust system, for lorry | powertrain
market for converter, for electric passenger car | 9.9714e-05 | carculator db | GLO | kilogram |  | technosphere | converter, for electric passenger car | energy storage
Formaldehyde | 2.7469e-10 | biosphere3 | None | kilogram | air::low population density, long-term | biosphere |  | other
NMVOC, non-methane volatile organic compounds, unspecified origin | 2.8139e-09 | biosphere3 | None | kilogram | air::low population density, long-term | biosphere |  | direct - exhaust
internal combustion engine, for lorry | 4.0474e-07 | carculator db | RER | kilogram |  | technosphere | internal combustion engine, for lorry | powertrain
Nitrogen oxides | 3.2872e-08 | biosphere3 | None | kilogram | air::low population density, long-term | biosphere |  | direct - exhaust
treatment of used lorry, 16 metric ton | -3.989e-06 | carculator db | CH | unit |  | technosphere | used lorry, 16 metric ton | EoL
Selenium | 2.0263e-13 | biosphere3 | None | kilogram | air::urban air close to ground | biosphere |  | direct - exhaust
noise, octave 4, day time, rural | 0.39697 | biosphere3 | None | joule | octave 4::day time::rural | biosphere |  | direct - exhaust
Sulfur dioxide | 6.4664e-10 | biosphere3 | None | kilogram | air | biosphere |  | direct - exhaust
maintenance, lorry 16 metric ton | 3.989e-06 | carculator db | CH | unit |  | technosphere | maintenance, lorry 16 metric ton | maintenance
Carbon monoxide, fossil | 3.1775e-08 | biosphere3 | None | kilogram | air::low population density, long-term | biosphere |  | direct - exhaust
suspension, for lorry | 0.0068651 | carculator db | RER | kilogram |  | technosphere | suspension, for lorry | glider
Methane, fossil | 8.0413e-11 | biosphere3 | None | kilogram | air::low population density, long-term | biosphere |  | direct - exhaust
Xylene | 2.8777e-11 | biosphere3 | None | kilogram | air::low population density, long-term | biosphere |  | other
fuel supply for diesel vehicles, 2020 | 3.2336e-05 | carculator db | CH | kilogram |  | technosphere | fuel | energy chain
electricity supply for electric vehicles, 2020 | 2.0483 | carculator db | CH | kilowatt hour |  | technosphere | electricity, low voltage, for battery electric vehicles | energy chain
electricity market for energy storage production, 2020 | 0.087051 | carculator db | CN | kilowatt hour |  | technosphere | electricity, low voltage, for energy storage production | energy storage
transport, medium duty truck, plugin diesel hybrid, 18t gross weight, 2020, EURO-VI, (800 km range autonomy) | 1 | carculator db | CH | ton-kilometer |  | production | transport, freight, EURO-VI | other
Activity | transport, medium duty truck, plugin diesel hybrid, 18t gross weight, 2030, EURO-VI, (800 km range autonomy)
location | CH
production amount | 1
reference product | transport, freight, EURO-VI
type | process
unit | ton-kilometer
worksheet name | None
source | Sacchi, R., Bauer, C., and Cox, B. (in review) Does size matter? The influence of size, load factor, range autonomy and application type on the Life Cycle Assessment of current and future trucks. Submitted to Environmental Science and Technology.
description | Cradle-to-grave life cycle inventory of the transport activity using a medium duty truck over 1 km. carculator_truck is a open-source parametrized truck model that produces life cycle inventories for any desired set of parameters value (lifetime, load factor, power, battery size, fuel blend, etc.): to produce your own inventories, go to https://github.com/romainsacchi/carculator_truck or contact carculator@psi.ch.
special remark
comment | Combustion engine power: 0 [kW]. Electric motor power: 307 [kW]. Power share from combustion engine: 0 [%]. Km over lifetime: 400000 [km]. Yearly mileage: 33333 [km/year]. Autonomy on a full tank/battery: 800 [km]. Tank-to-wheel efficiency: 77 [%]. Tank-to-wheel energy consumption: 3097 [kj/km]. Battery capacity: 860 [kWh]. Fuel tank capacity: 0 [kWh]. Mass of battery: 4779 [kg]. Available payload: 6938 [kg]. Payload: 2941 [kg]. Load factor: 42 [%]. Curb mass (excl. driver and cargo): 10986 [kg]. Driving mass (incl. driver and cargo): 14003 [kg].
Exchanges
name | amount | database | location | unit | categories | type | reference product | tag
fuel tank, for diesel vehicle | 5.6691e-09 | carculator db | RER | kilogram |  | technosphere | fuel tank | energy storage
frame, blanks and saddle, for lorry | 0.00052265 | carculator db | RER | kilogram |  | technosphere | frame, blanks and saddle, for lorry | glider
treatment of brake wear emissions, lorry | -6.3175e-07 | carculator db | RER | kilogram |  | technosphere | brake wear emissions, lorry | direct - non-exhaust
noise, octave 1, day time, rural | 0.21388 | biosphere3 | None | joule | octave 1::day time::rural | biosphere |  | direct - exhaust
Glider lightweighting | 8.8851e-05 | carculator db | GLO | kilogram |  | technosphere | Glider lightweighting | glider
noise, octave 8, day time, rural | 0.0023507 | biosphere3 | None | joule | octave 8::day time::rural | biosphere |  | direct - exhaust
cabin, for lorry | 0.00076486 | carculator db | RER | kilogram |  | technosphere | cabin, for lorry | glider
gearbox, for lorry | 0.00010775 | carculator db | RER | kilogram |  | technosphere | gearbox, for lorry | powertrain
Dinitrogen monoxide | 1.0004e-09 | biosphere3 | None | kilogram | air::low population density, long-term | biosphere |  | direct - exhaust
Acetaldehyde | 2.7293e-11 | biosphere3 | None | kilogram | air::low population density, long-term | biosphere |  | other
Ethane, 1,1,1,2-tetrafluoro-, HFC-134a | 1.59e-06 | biosphere3 | None | kilogram | air | biosphere |  | other
tires and wheels, for lorry | 0.00084814 | carculator db | RER | kilogram |  | technosphere | tires and wheels, for lorry | glider
Battery cell, NMC | 0.0024371 | carculator db | GLO | kilogram |  | technosphere | Battery cell | energy storage
retarder, for lorry | 3.5918e-05 | carculator db | RER | kilogram |  | technosphere | retarder, for lorry | powertrain
Chromium | 8.6859e-13 | biosphere3 | None | kilogram | air::urban air close to ground | biosphere |  | direct - exhaust
Benzene | 1.0219e-11 | biosphere3 | None | kilogram | air::low population density, long-term | biosphere |  | direct - exhaust
Zinc | 1.7372e-11 | biosphere3 | None | kilogram | air::urban air close to ground | biosphere |  | direct - exhaust
market for refrigerant R134a | 1.59e-06 | carculator db | GLO | kilogram |  | technosphere | refrigerant R134a | other
noise, octave 3, day time, rural | 0.10514 | biosphere3 | None | joule | octave 3::day time::rural | biosphere |  | direct - exhaust
Copper | 2.9532e-11 | biosphere3 | None | kilogram | air::urban air close to ground | biosphere |  | energy storage
Ammonia | 1.4213e-10 | biosphere3 | None | kilogram | air::low population density, long-term | biosphere |  | direct - exhaust
Toluene | 5.9723e-13 | biosphere3 | None | kilogram | air::low population density, long-term | biosphere |  | other
Cadmium | 1.7372e-13 | biosphere3 | None | kilogram | air::urban air close to ground | biosphere |  | direct - exhaust
Particulates, < 2.5 um | 3.446e-10 | biosphere3 | None | kilogram | air::low population density, long-term | biosphere |  | direct - exhaust
Carbon dioxide, fossil | 1.8543e-05 | biosphere3 | None | kilogram | air | biosphere |  | direct - exhaust
treatment of tyre wear emissions, lorry | -7.2706e-06 | carculator db | RER | kilogram |  | technosphere | tyre wear emissions, lorry | direct - non-exhaust
market for electric motor, electric passenger car | 0.00022997 | carculator db | GLO | kilogram |  | technosphere | electric motor, electric passenger car | powertrain
market for inverter, for electric passenger car | 1.7339e-05 | carculator db | GLO | kilogram |  | technosphere | inverter, for electric passenger car | energy storage
noise, octave 5, day time, rural | 0.15737 | biosphere3 | None | joule | octave 5::day time::rural | biosphere |  | direct - exhaust
Carbon dioxide, from soil or biomass stock | 1.1817e-10 | biosphere3 | None | kilogram | air | biosphere |  | energy chain
market for road maintenance | 0.00043852 | carculator db | RER | meter-year |  | technosphere | road maintenance | road
transmission, for lorry | 0.00015564 | carculator db | RER | kilogram |  | technosphere | transmission, for lorry | powertrain
Battery BoP | 0.0016247 | carculator db | GLO | kilogram |  | technosphere | Battery BoP | energy storage
noise, octave 6, day time, rural | 0.040873 | biosphere3 | None | joule | octave 6::day time::rural | biosphere |  | direct - exhaust
market for power distribution unit, for electric passenger car | 3.0591e-05 | carculator db | GLO | kilogram |  | technosphere | power distribution unit, for electric passenger car | energy storage
Chromium VI | 1.7372e-15 | biosphere3 | None | kilogram | air::urban air close to ground | biosphere |  | direct - exhaust
Nickel | 1.216e-12 | biosphere3 | None | kilogram | air::urban air close to ground | biosphere |  | direct - exhaust
noise, octave 7, day time, rural | 0.005229 | biosphere3 | None | joule | octave 7::day time::rural | biosphere |  | direct - exhaust
market for charger, electric passenger car | 3.0591e-05 | carculator db | GLO | kilogram |  | technosphere | charger, electric passenger car | energy storage
market for road | 0.0025563 | carculator db | GLO | meter-year |  | technosphere | road | road
power electronics, for lorry | 0.00010623 | carculator db | RER | kilogram |  | technosphere | power electronics, for lorry | powertrain
noise, octave 2, day time, rural | 0.074694 | biosphere3 | None | joule | octave 2::day time::rural | biosphere |  | direct - exhaust
treatment of road wear emissions, lorry | -7.2706e-06 | carculator db | RER | kilogram |  | technosphere | road wear emissions, lorry | direct - non-exhaust
other components, for hybrid electric lorry | 0.0019546 | carculator db | RER | kilogram |  | technosphere | other components, for hybrid electric lorry | glider
exhaust system, for lorry | 2.3467e-08 | carculator db | RER | kilogram |  | technosphere | exhaust system, for lorry | powertrain
market for converter, for electric passenger car | 2.1243e-05 | carculator db | GLO | kilogram |  | technosphere | converter, for electric passenger car | energy storage
Formaldehyde | 5.0167e-11 | biosphere3 | None | kilogram | air::low population density, long-term | biosphere |  | other
NMVOC, non-methane volatile organic compounds, unspecified origin | 5.1391e-10 | biosphere3 | None | kilogram | air::low population density, long-term | biosphere |  | direct - exhaust
internal combustion engine, for lorry | 7.2527e-08 | carculator db | RER | kilogram |  | technosphere | internal combustion engine, for lorry | powertrain
Nitrogen oxides | 5.9924e-09 | biosphere3 | None | kilogram | air::low population density, long-term | biosphere |  | direct - exhaust
treatment of used lorry, 16 metric ton | -8.4984e-07 | carculator db | CH | unit |  | technosphere | used lorry, 16 metric ton | EoL
Selenium | 1.7372e-13 | biosphere3 | None | kilogram | air::urban air close to ground | biosphere |  | direct - exhaust
noise, octave 4, day time, rural | 0.084571 | biosphere3 | None | joule | octave 4::day time::rural | biosphere |  | direct - exhaust
Sulfur dioxide | 1.1811e-10 | biosphere3 | None | kilogram | air | biosphere |  | direct - exhaust
maintenance, lorry 16 metric ton | 8.4984e-07 | carculator db | CH | unit |  | technosphere | maintenance, lorry 16 metric ton | maintenance
Carbon monoxide, fossil | 5.8044e-09 | biosphere3 | None | kilogram | air::low population density, long-term | biosphere |  | direct - exhaust
suspension, for lorry | 0.0014626 | carculator db | RER | kilogram |  | technosphere | suspension, for lorry | glider
Methane, fossil | 1.4686e-11 | biosphere3 | None | kilogram | air::low population density, long-term | biosphere |  | direct - exhaust
Xylene | 5.2556e-12 | biosphere3 | None | kilogram | air::low population density, long-term | biosphere |  | other
fuel supply for diesel vehicles, 2030 | 5.921e-06 | carculator db | CH | kilogram |  | technosphere | fuel | energy chain
electricity supply for electric vehicles, 2030 | 0.34406 | carculator db | CH | kilowatt hour |  | technosphere | electricity, low voltage, for battery electric vehicles | energy chain
electricity market for energy storage production, 2030 | 0.0097484 | carculator db | CN | kilowatt hour |  | technosphere | electricity, low voltage, for energy storage production | energy storage
transport, medium duty truck, plugin diesel hybrid, 18t gross weight, 2030, EURO-VI, (800 km range autonomy) | 1 | carculator db | CH | ton-kilometer |  | production | transport, freight, EURO-VI | other
Activity | transport, medium duty truck, plugin diesel hybrid, 18t gross weight, 2040, EURO-VI, (800 km range autonomy)
location | CH
production amount | 1
reference product | transport, freight, EURO-VI
type | process
unit | ton-kilometer
worksheet name | None
source | Sacchi, R., Bauer, C., and Cox, B. (in review) Does size matter? The influence of size, load factor, range autonomy and application type on the Life Cycle Assessment of current and future trucks. Submitted to Environmental Science and Technology.
description | Cradle-to-grave life cycle inventory of the transport activity using a medium duty truck over 1 km. carculator_truck is a open-source parametrized truck model that produces life cycle inventories for any desired set of parameters value (lifetime, load factor, power, battery size, fuel blend, etc.): to produce your own inventories, go to https://github.com/romainsacchi/carculator_truck or contact carculator@psi.ch.
special remark
comment | Combustion engine power: 0 [kW]. Electric motor power: 238 [kW]. Power share from combustion engine: 0 [%]. Km over lifetime: 400000 [km]. Yearly mileage: 33333 [km/year]. Autonomy on a full tank/battery: 800 [km]. Tank-to-wheel efficiency: 79 [%]. Tank-to-wheel energy consumption: 2638 [kj/km]. Battery capacity: 732 [kWh]. Fuel tank capacity: 0 [kWh]. Mass of battery: 2818 [kg]. Available payload: 9402 [kg]. Payload: 3986 [kg]. Load factor: 42 [%]. Curb mass (excl. driver and cargo): 8522 [kg]. Driving mass (incl. driver and cargo): 12584 [kg].
Exchanges
name | amount | database | location | unit | categories | type | reference product | tag
fuel tank, for diesel vehicle | 4.0773e-09 | carculator db | RER | kilogram |  | technosphere | fuel tank | energy storage
frame, blanks and saddle, for lorry | 0.00038566 | carculator db | RER | kilogram |  | technosphere | frame, blanks and saddle, for lorry | glider
treatment of brake wear emissions, lorry | -4.6617e-07 | carculator db | RER | kilogram |  | technosphere | brake wear emissions, lorry | direct - non-exhaust
noise, octave 1, day time, rural | 0.15782 | biosphere3 | None | joule | octave 1::day time::rural | biosphere |  | direct - exhaust
Glider lightweighting | 8.4846e-05 | carculator db | GLO | kilogram |  | technosphere | Glider lightweighting | glider
noise, octave 8, day time, rural | 0.0017346 | biosphere3 | None | joule | octave 8::day time::rural | biosphere |  | direct - exhaust
cabin, for lorry | 0.00056439 | carculator db | RER | kilogram |  | technosphere | cabin, for lorry | glider
gearbox, for lorry | 7.9511e-05 | carculator db | RER | kilogram |  | technosphere | gearbox, for lorry | powertrain
Dinitrogen monoxide | 6.7525e-10 | biosphere3 | None | kilogram | air::low population density, long-term | biosphere |  | direct - exhaust
Acetaldehyde | 1.8393e-11 | biosphere3 | None | kilogram | air::low population density, long-term | biosphere |  | other
Ethane, 1,1,1,2-tetrafluoro-, HFC-134a | 1.59e-06 | biosphere3 | None | kilogram | air | biosphere |  | other
tires and wheels, for lorry | 0.00062584 | carculator db | RER | kilogram |  | technosphere | tires and wheels, for lorry | glider
Battery cell, NMC | 0.0011487 | carculator db | GLO | kilogram |  | technosphere | Battery cell | energy storage
retarder, for lorry | 2.6504e-05 | carculator db | RER | kilogram |  | technosphere | retarder, for lorry | powertrain
Chromium | 7.7308e-13 | biosphere3 | None | kilogram | air::urban air close to ground | biosphere |  | direct - exhaust
Benzene | 6.8865e-12 | biosphere3 | None | kilogram | air::low population density, long-term | biosphere |  | direct - exhaust
Zinc | 1.5462e-11 | biosphere3 | None | kilogram | air::urban air close to ground | biosphere |  | direct - exhaust
market for refrigerant R134a | 1.59e-06 | carculator db | GLO | kilogram |  | technosphere | refrigerant R134a | other
noise, octave 3, day time, rural | 0.077579 | biosphere3 | None | joule | octave 3::day time::rural | biosphere |  | direct - exhaust
Copper | 2.6285e-11 | biosphere3 | None | kilogram | air::urban air close to ground | biosphere |  | energy storage
Ammonia | 9.6997e-11 | biosphere3 | None | kilogram | air::low population density, long-term | biosphere |  | direct - exhaust
Toluene | 4.0247e-13 | biosphere3 | None | kilogram | air::low population density, long-term | biosphere |  | other
Cadmium | 1.5462e-13 | biosphere3 | None | kilogram | air::urban air close to ground | biosphere |  | direct - exhaust
Particulates, < 2.5 um | 2.3223e-10 | biosphere3 | None | kilogram | air::low population density, long-term | biosphere |  | direct - exhaust
Carbon dioxide, fossil | 1.2178e-05 | biosphere3 | None | kilogram | air | biosphere |  | direct - exhaust
treatment of tyre wear emissions, lorry | -5.365e-06 | carculator db | RER | kilogram |  | technosphere | tyre wear emissions, lorry | direct - non-exhaust
market for electric motor, electric passenger car | 9.9062e-05 | carculator db | GLO | kilogram |  | technosphere | electric motor, electric passenger car | powertrain
market for inverter, for electric passenger car | 9.9762e-06 | carculator db | GLO | kilogram |  | technosphere | inverter, for electric passenger car | energy storage
noise, octave 5, day time, rural | 0.11613 | biosphere3 | None | joule | octave 5::day time::rural | biosphere |  | direct - exhaust
Carbon dioxide, from soil or biomass stock | 1.6783e-08 | biosphere3 | None | kilogram | air | biosphere |  | energy chain
market for road maintenance | 0.00032358 | carculator db | RER | meter-year |  | technosphere | road maintenance | road
transmission, for lorry | 0.00011485 | carculator db | RER | kilogram |  | technosphere | transmission, for lorry | powertrain
Battery BoP | 0.00061853 | carculator db | GLO | kilogram |  | technosphere | Battery BoP | energy storage
noise, octave 6, day time, rural | 0.03016 | biosphere3 | None | joule | octave 6::day time::rural | biosphere |  | direct - exhaust
market for power distribution unit, for electric passenger car | 2.3827e-06 | carculator db | GLO | kilogram |  | technosphere | power distribution unit, for electric passenger car | energy storage
Chromium VI | 1.5462e-15 | biosphere3 | None | kilogram | air::urban air close to ground | biosphere |  | direct - exhaust
Nickel | 1.0823e-12 | biosphere3 | None | kilogram | air::urban air close to ground | biosphere |  | direct - exhaust
noise, octave 7, day time, rural | 0.0038585 | biosphere3 | None | joule | octave 7::day time::rural | biosphere |  | direct - exhaust
market for charger, electric passenger car | 2.1444e-05 | carculator db | GLO | kilogram |  | technosphere | charger, electric passenger car | energy storage
market for road | 0.0016951 | carculator db | GLO | meter-year |  | technosphere | road | road
power electronics, for lorry | 7.8387e-05 | carculator db | RER | kilogram |  | technosphere | power electronics, for lorry | powertrain
noise, octave 2, day time, rural | 0.055117 | biosphere3 | None | joule | octave 2::day time::rural | biosphere |  | direct - exhaust
treatment of road wear emissions, lorry | -5.365e-06 | carculator db | RER | kilogram |  | technosphere | road wear emissions, lorry | direct - non-exhaust
other components, for hybrid electric lorry | 0.0014423 | carculator db | RER | kilogram |  | technosphere | other components, for hybrid electric lorry | glider
exhaust system, for lorry | 1.7316e-08 | carculator db | RER | kilogram |  | technosphere | exhaust system, for lorry | powertrain
market for converter, for electric passenger car | 1.4892e-05 | carculator db | GLO | kilogram |  | technosphere | converter, for electric passenger car | energy storage
Formaldehyde | 3.3807e-11 | biosphere3 | None | kilogram | air::low population density, long-term | biosphere |  | other
NMVOC, non-methane volatile organic compounds, unspecified origin | 3.4632e-10 | biosphere3 | None | kilogram | air::low population density, long-term | biosphere |  | direct - exhaust
internal combustion engine, for lorry | 4.81e-08 | carculator db | RER | kilogram |  | technosphere | internal combustion engine, for lorry | powertrain
Nitrogen oxides | 4.0333e-09 | biosphere3 | None | kilogram | air::low population density, long-term | biosphere |  | direct - exhaust
treatment of used lorry, 16 metric ton | -6.271e-07 | carculator db | CH | unit |  | technosphere | used lorry, 16 metric ton | EoL
Selenium | 1.5462e-13 | biosphere3 | None | kilogram | air::urban air close to ground | biosphere |  | direct - exhaust
noise, octave 4, day time, rural | 0.062405 | biosphere3 | None | joule | octave 4::day time::rural | biosphere |  | direct - exhaust
Sulfur dioxide | 7.7568e-11 | biosphere3 | None | kilogram | air | biosphere |  | direct - exhaust
maintenance, lorry 16 metric ton | 6.271e-07 | carculator db | CH | unit |  | technosphere | maintenance, lorry 16 metric ton | maintenance
Carbon monoxide, fossil | 3.9121e-09 | biosphere3 | None | kilogram | air::low population density, long-term | biosphere |  | direct - exhaust
suspension, for lorry | 0.0010792 | carculator db | RER | kilogram |  | technosphere | suspension, for lorry | glider
Methane, fossil | 9.8968e-12 | biosphere3 | None | kilogram | air::low population density, long-term | biosphere |  | direct - exhaust
Xylene | 3.5417e-12 | biosphere3 | None | kilogram | air::low population density, long-term | biosphere |  | other
fuel supply for diesel vehicles, 2040 | 4.0325e-06 | carculator db | CH | kilogram |  | technosphere | fuel | energy chain
electricity supply for electric vehicles, 2040 | 0.21303 | carculator db | CH | kilowatt hour |  | technosphere | electricity, low voltage, for battery electric vehicles | energy chain
electricity market for energy storage production, 2040 | 0.0045948 | carculator db | CN | kilowatt hour |  | technosphere | electricity, low voltage, for energy storage production | energy storage
transport, medium duty truck, plugin diesel hybrid, 18t gross weight, 2040, EURO-VI, (800 km range autonomy) | 1 | carculator db | CH | ton-kilometer |  | production | transport, freight, EURO-VI | other
Activity | transport, medium duty truck, plugin diesel hybrid, 18t gross weight, 2050, EURO-VI, (800 km range autonomy)
location | CH
production amount | 1
reference product | transport, freight, EURO-VI
type | process
unit | ton-kilometer
worksheet name | None
source | Sacchi, R., Bauer, C., and Cox, B. (in review) Does size matter? The influence of size, load factor, range autonomy and application type on the Life Cycle Assessment of current and future trucks. Submitted to Environmental Science and Technology.
description | Cradle-to-grave life cycle inventory of the transport activity using a medium duty truck over 1 km. carculator_truck is a open-source parametrized truck model that produces life cycle inventories for any desired set of parameters value (lifetime, load factor, power, battery size, fuel blend, etc.): to produce your own inventories, go to https://github.com/romainsacchi/carculator_truck or contact carculator@psi.ch.
special remark
comment | Combustion engine power: 0 [kW]. Electric motor power: 195 [kW]. Power share from combustion engine: 0 [%]. Km over lifetime: 400000 [km]. Yearly mileage: 33333 [km/year]. Autonomy on a full tank/battery: 800 [km]. Tank-to-wheel efficiency: 80 [%]. Tank-to-wheel energy consumption: 2197 [kj/km]. Battery capacity: 610 [kWh]. Fuel tank capacity: 0 [kWh]. Mass of battery: 1743 [kg]. Available payload: 10948 [kg]. Payload: 4642 [kg]. Load factor: 42 [%]. Curb mass (excl. driver and cargo): 6976 [kg]. Driving mass (incl. driver and cargo): 11693 [kg].
Exchanges
name | amount | database | location | unit | categories | type | reference product | tag
fuel tank, for diesel vehicle | 3.3651e-09 | carculator db | RER | kilogram |  | technosphere | fuel tank | energy storage
frame, blanks and saddle, for lorry | 0.0003312 | carculator db | RER | kilogram |  | technosphere | frame, blanks and saddle, for lorry | glider
treatment of brake wear emissions, lorry | -4.0034e-07 | carculator db | RER | kilogram |  | technosphere | brake wear emissions, lorry | direct - non-exhaust
noise, octave 1, day time, rural | 0.13554 | biosphere3 | None | joule | octave 1::day time::rural | biosphere |  | direct - exhaust
Glider lightweighting | 9.2736e-05 | carculator db | GLO | kilogram |  | technosphere | Glider lightweighting | glider
noise, octave 8, day time, rural | 0.0014896 | biosphere3 | None | joule | octave 8::day time::rural | biosphere |  | direct - exhaust
cabin, for lorry | 0.00048468 | carculator db | RER | kilogram |  | technosphere | cabin, for lorry | glider
gearbox, for lorry | 6.8282e-05 | carculator db | RER | kilogram |  | technosphere | gearbox, for lorry | powertrain
Dinitrogen monoxide | 5.0061e-10 | biosphere3 | None | kilogram | air::low population density, long-term | biosphere |  | direct - exhaust
Acetaldehyde | 1.3595e-11 | biosphere3 | None | kilogram | air::low population density, long-term | biosphere |  | other
Ethane, 1,1,1,2-tetrafluoro-, HFC-134a | 1.59e-06 | biosphere3 | None | kilogram | air | biosphere |  | other
tires and wheels, for lorry | 0.00053746 | carculator db | RER | kilogram |  | technosphere | tires and wheels, for lorry | glider
Battery cell, NMC | 0.00065721 | carculator db | GLO | kilogram |  | technosphere | Battery cell | energy storage
retarder, for lorry | 2.2761e-05 | carculator db | RER | kilogram |  | technosphere | retarder, for lorry | powertrain
Chromium | 6.1209e-13 | biosphere3 | None | kilogram | air::urban air close to ground | biosphere |  | direct - exhaust
Benzene | 5.0901e-12 | biosphere3 | None | kilogram | air::low population density, long-term | biosphere |  | direct - exhaust
Zinc | 1.2242e-11 | biosphere3 | None | kilogram | air::urban air close to ground | biosphere |  | direct - exhaust
market for refrigerant R134a | 1.59e-06 | carculator db | GLO | kilogram |  | technosphere | refrigerant R134a | other
noise, octave 3, day time, rural | 0.066624 | biosphere3 | None | joule | octave 3::day time::rural | biosphere |  | direct - exhaust
Copper | 2.0811e-11 | biosphere3 | None | kilogram | air::urban air close to ground | biosphere |  | energy storage
Ammonia | 7.3372e-11 | biosphere3 | None | kilogram | air::low population density, long-term | biosphere |  | direct - exhaust
Toluene | 2.9748e-13 | biosphere3 | None | kilogram | air::low population density, long-term | biosphere |  | other
Cadmium | 1.2242e-13 | biosphere3 | None | kilogram | air::urban air close to ground | biosphere |  | direct - exhaust
Particulates, < 2.5 um | 1.7165e-10 | biosphere3 | None | kilogram | air::low population density, long-term | biosphere |  | direct - exhaust
Carbon dioxide, fossil | 8.2805e-06 | biosphere3 | None | kilogram | air | biosphere |  | direct - exhaust
treatment of tyre wear emissions, lorry | -4.6073e-06 | carculator db | RER | kilogram |  | technosphere | tyre wear emissions, lorry | direct - non-exhaust
market for electric motor, electric passenger car | 6.0692e-05 | carculator db | GLO | kilogram |  | technosphere | electric motor, electric passenger car | powertrain
market for inverter, for electric passenger car | 7.2887e-06 | carculator db | GLO | kilogram |  | technosphere | inverter, for electric passenger car | energy storage
noise, octave 5, day time, rural | 0.099727 | biosphere3 | None | joule | octave 5::day time::rural | biosphere |  | direct - exhaust
Carbon dioxide, from soil or biomass stock | 1.7435e-07 | biosphere3 | None | kilogram | air | biosphere |  | energy chain
market for road maintenance | 0.00027789 | carculator db | RER | meter-year |  | technosphere | road maintenance | road
transmission, for lorry | 9.863e-05 | carculator db | RER | kilogram |  | technosphere | transmission, for lorry | powertrain
Battery BoP | 0.00028166 | carculator db | GLO | kilogram |  | technosphere | Battery BoP | energy storage
noise, octave 6, day time, rural | 0.025901 | biosphere3 | None | joule | octave 6::day time::rural | biosphere |  | direct - exhaust
market for power distribution unit, for electric passenger car | 1.9439e-06 | carculator db | GLO | kilogram |  | technosphere | power distribution unit, for electric passenger car | energy storage
Chromium VI | 1.2242e-15 | biosphere3 | None | kilogram | air::urban air close to ground | biosphere |  | direct - exhaust
Nickel | 8.5693e-13 | biosphere3 | None | kilogram | air::urban air close to ground | biosphere |  | direct - exhaust
noise, octave 7, day time, rural | 0.0033136 | biosphere3 | None | joule | octave 7::day time::rural | biosphere |  | direct - exhaust
market for charger, electric passenger car | 1.7495e-05 | carculator db | GLO | kilogram |  | technosphere | charger, electric passenger car | energy storage
market for road | 0.0013527 | carculator db | GLO | meter-year |  | technosphere | road | road
power electronics, for lorry | 6.7317e-05 | carculator db | RER | kilogram |  | technosphere | power electronics, for lorry | powertrain
noise, octave 2, day time, rural | 0.047333 | biosphere3 | None | joule | octave 2::day time::rural | biosphere |  | direct - exhaust
treatment of road wear emissions, lorry | -4.6073e-06 | carculator db | RER | kilogram |  | technosphere | road wear emissions, lorry | direct - non-exhaust
other components, for hybrid electric lorry | 0.0012386 | carculator db | RER | kilogram |  | technosphere | other components, for hybrid electric lorry | glider
exhaust system, for lorry | 1.4871e-08 | carculator db | RER | kilogram |  | technosphere | exhaust system, for lorry | powertrain
market for converter, for electric passenger car | 1.2149e-05 | carculator db | GLO | kilogram |  | technosphere | converter, for electric passenger car | energy storage
Formaldehyde | 2.4988e-11 | biosphere3 | None | kilogram | air::low population density, long-term | biosphere |  | other
NMVOC, non-methane volatile organic compounds, unspecified origin | 2.5598e-10 | biosphere3 | None | kilogram | air::low population density, long-term | biosphere |  | direct - exhaust
internal combustion engine, for lorry | 3.6598e-08 | carculator db | RER | kilogram |  | technosphere | internal combustion engine, for lorry | powertrain
Nitrogen oxides | 2.9743e-09 | biosphere3 | None | kilogram | air::low population density, long-term | biosphere |  | direct - exhaust
treatment of used lorry, 16 metric ton | -5.3854e-07 | carculator db | CH | unit |  | technosphere | used lorry, 16 metric ton | EoL
Selenium | 1.2242e-13 | biosphere3 | None | kilogram | air::urban air close to ground | biosphere |  | direct - exhaust
noise, octave 4, day time, rural | 0.053592 | biosphere3 | None | joule | octave 4::day time::rural | biosphere |  | direct - exhaust
Sulfur dioxide | 5.2742e-11 | biosphere3 | None | kilogram | air | biosphere |  | direct - exhaust
maintenance, lorry 16 metric ton | 5.3854e-07 | carculator db | CH | unit |  | technosphere | maintenance, lorry 16 metric ton | maintenance
Carbon monoxide, fossil | 2.8923e-09 | biosphere3 | None | kilogram | air::low population density, long-term | biosphere |  | direct - exhaust
suspension, for lorry | 0.00092682 | carculator db | RER | kilogram |  | technosphere | suspension, for lorry | glider
Methane, fossil | 7.315e-12 | biosphere3 | None | kilogram | air::low population density, long-term | biosphere |  | direct - exhaust
Xylene | 2.6178e-12 | biosphere3 | None | kilogram | air::low population density, long-term | biosphere |  | other
fuel supply for diesel vehicles, 2050 | 3.0705e-06 | carculator db | CH | kilogram |  | technosphere | fuel | energy chain
electricity supply for electric vehicles, 2050 | 0.15235 | carculator db | CH | kilowatt hour |  | technosphere | electricity, low voltage, for battery electric vehicles | energy chain
electricity market for energy storage production, 2050 | 0.0019716 | carculator db | CN | kilowatt hour |  | technosphere | electricity, low voltage, for energy storage production | energy storage
transport, medium duty truck, plugin diesel hybrid, 18t gross weight, 2050, EURO-VI, (800 km range autonomy) | 1 | carculator db | CH | ton-kilometer |  | production | transport, freight, EURO-VI | other
Activity | transport, medium duty truck, fuel cell electric, 18t gross weight, 2020, EURO-VI, (800 km range autonomy)
location | CH
production amount | 1
reference product | transport, freight, EURO-VI
type | process
unit | ton-kilometer
worksheet name | None
source | Sacchi, R., Bauer, C., and Cox, B. (in review) Does size matter? The influence of size, load factor, range autonomy and application type on the Life Cycle Assessment of current and future trucks. Submitted to Environmental Science and Technology.
description | Cradle-to-grave life cycle inventory of the transport activity using a medium duty truck over 1 km. carculator_truck is a open-source parametrized truck model that produces life cycle inventories for any desired set of parameters value (lifetime, load factor, power, battery size, fuel blend, etc.): to produce your own inventories, go to https://github.com/romainsacchi/carculator_truck or contact carculator@psi.ch.
special remark
comment | Electric motor power: 258 [kW]. Km over lifetime: 400000 [km]. Yearly mileage: 33333 [km/year]. Autonomy on a full tank/battery: 800 [km]. Tank-to-wheel efficiency: 37 [%]. Tank-to-wheel energy consumption: 6713 [kj/km]. Fuel cell system efficiency: 39 [%]. Fuel tank capacity: 1491 [kWh]. Available payload: 10528 [kg]. Payload: 4463 [kg]. Load factor: 42 [%]. Curb mass (excl. driver and cargo): 7396 [kg]. Driving mass (incl. driver and cargo): 11935 [kg].
Exchanges
name | amount | database | location | unit | categories | type | reference product | tag
frame, blanks and saddle, for lorry | 0.00034443 | carculator db | RER | kilogram |  | technosphere | frame, blanks and saddle, for lorry | glider
treatment of brake wear emissions, lorry | -4.1632e-07 | carculator db | RER | kilogram |  | technosphere | brake wear emissions, lorry | direct - non-exhaust
noise, octave 1, day time, rural | 0.14095 | biosphere3 | None | joule | octave 1::day time::rural | biosphere |  | direct - exhaust
Glider lightweighting | 1.7221e-05 | carculator db | GLO | kilogram |  | technosphere | Glider lightweighting | glider
noise, octave 8, day time, rural | 0.0015491 | biosphere3 | None | joule | octave 8::day time::rural | biosphere |  | direct - exhaust
cabin, for lorry | 0.00050404 | carculator db | RER | kilogram |  | technosphere | cabin, for lorry | glider
gearbox, for lorry | 7.1009e-05 | carculator db | RER | kilogram |  | technosphere | gearbox, for lorry | powertrain
Ethane, 1,1,1,2-tetrafluoro-, HFC-134a | 1.59e-06 | biosphere3 | None | kilogram | air | biosphere |  | other
tires and wheels, for lorry | 0.00055893 | carculator db | RER | kilogram |  | technosphere | tires and wheels, for lorry | glider
Battery cell, NMC | 1.5632e-05 | carculator db | GLO | kilogram |  | technosphere | Battery cell | energy storage
retarder, for lorry | 2.367e-05 | carculator db | RER | kilogram |  | technosphere | retarder, for lorry | powertrain
market for refrigerant R134a | 1.59e-06 | carculator db | GLO | kilogram |  | technosphere | refrigerant R134a | other
noise, octave 3, day time, rural | 0.069276 | biosphere3 | None | joule | octave 3::day time::rural | biosphere |  | direct - exhaust
treatment of tyre wear emissions, lorry | -4.7913e-06 | carculator db | RER | kilogram |  | technosphere | tyre wear emissions, lorry | direct - non-exhaust
market for electric motor, electric passenger car | 0.00010362 | carculator db | GLO | kilogram |  | technosphere | electric motor, electric passenger car | powertrain
market for inverter, for electric passenger car | 9.9807e-06 | carculator db | GLO | kilogram |  | technosphere | inverter, for electric passenger car | energy storage
Fuel tank, compressed hydrogen gas, 700bar | 0.00015672 | carculator db | GLO | kilogram |  | technosphere | Fuel tank, compressed hydrogen gas, 700bar | energy storage
noise, octave 5, day time, rural | 0.1037 | biosphere3 | None | joule | octave 5::day time::rural | biosphere |  | direct - exhaust
Ancillary BoP | 3.3348e-05 | carculator db | GLO | kilogram |  | technosphere | Ancillary BoP | energy storage
market for road maintenance | 0.00028898 | carculator db | RER | meter-year |  | technosphere | road maintenance | road
transmission, for lorry | 0.00010257 | carculator db | RER | kilogram |  | technosphere | transmission, for lorry | powertrain
Battery BoP | 7.8159e-06 | carculator db | GLO | kilogram |  | technosphere | Battery BoP | energy storage
noise, octave 6, day time, rural | 0.02693 | biosphere3 | None | joule | octave 6::day time::rural | biosphere |  | direct - exhaust
market for power distribution unit, for electric passenger car | 2.2402e-06 | carculator db | GLO | kilogram |  | technosphere | power distribution unit, for electric passenger car | energy storage
Essential BoP | 8.337e-05 | carculator db | GLO | kilogram |  | technosphere | Essential BoP | energy storage
noise, octave 7, day time, rural | 0.0034449 | biosphere3 | None | joule | octave 7::day time::rural | biosphere |  | direct - exhaust
market for road | 0.0014358 | carculator db | GLO | meter-year |  | technosphere | road | road
power electronics, for lorry | 7.0006e-05 | carculator db | RER | kilogram |  | technosphere | power electronics, for lorry | powertrain
noise, octave 2, day time, rural | 0.049221 | biosphere3 | None | joule | octave 2::day time::rural | biosphere |  | direct - exhaust
treatment of road wear emissions, lorry | -4.7913e-06 | carculator db | RER | kilogram |  | technosphere | road wear emissions, lorry | direct - non-exhaust
market for converter, for electric passenger car | 1.4001e-05 | carculator db | GLO | kilogram |  | technosphere | converter, for electric passenger car | energy storage
treatment of used lorry, 16 metric ton | -5.6005e-07 | carculator db | CH | unit |  | technosphere | used lorry, 16 metric ton | EoL
Stack | 7.4106e-05 | carculator db | GLO | kilowatt |  | technosphere | Stack | energy storage
other components, for electric lorry | 0.0012881 | carculator db | RER | kilogram |  | technosphere | other components, for electric lorry | glider
noise, octave 4, day time, rural | 0.055726 | biosphere3 | None | joule | octave 4::day time::rural | biosphere |  | direct - exhaust
maintenance, lorry 16 metric ton | 5.6005e-07 | carculator db | CH | unit |  | technosphere | maintenance, lorry 16 metric ton | maintenance
suspension, for lorry | 0.00096384 | carculator db | RER | kilogram |  | technosphere | suspension, for lorry | glider
fuel supply for hydrogen vehicles, 2020 | 0.012532 | carculator db | CH | kilogram |  | technosphere | fuel | energy chain
electricity market for energy storage production, 2020 | 6.2527e-05 | carculator db | CN | kilowatt hour |  | technosphere | electricity, low voltage, for energy storage production | energy storage
transport, medium duty truck, fuel cell electric, 18t gross weight, 2020, EURO-VI, (800 km range autonomy) | 1 | carculator db | CH | ton-kilometer |  | production | transport, freight, EURO-VI | other
Activity | transport, medium duty truck, fuel cell electric, 18t gross weight, 2030, EURO-VI, (800 km range autonomy)
location | CH
production amount | 1
reference product | transport, freight, EURO-VI
type | process
unit | ton-kilometer
worksheet name | None
source | Sacchi, R., Bauer, C., and Cox, B. (in review) Does size matter? The influence of size, load factor, range autonomy and application type on the Life Cycle Assessment of current and future trucks. Submitted to Environmental Science and Technology.
description | Cradle-to-grave life cycle inventory of the transport activity using a medium duty truck over 1 km. carculator_truck is a open-source parametrized truck model that produces life cycle inventories for any desired set of parameters value (lifetime, load factor, power, battery size, fuel blend, etc.): to produce your own inventories, go to https://github.com/romainsacchi/carculator_truck or contact carculator@psi.ch.
special remark
comment | Electric motor power: 229 [kW]. Km over lifetime: 400000 [km]. Yearly mileage: 33333 [km/year]. Autonomy on a full tank/battery: 800 [km]. Tank-to-wheel efficiency: 38 [%]. Tank-to-wheel energy consumption: 5639 [kj/km]. Fuel cell system efficiency: 40 [%]. Fuel tank capacity: 1253 [kWh]. Available payload: 11356 [kg]. Payload: 4815 [kg]. Load factor: 42 [%]. Curb mass (excl. driver and cargo): 6568 [kg]. Driving mass (incl. driver and cargo): 11458 [kg].
Exchanges
name | amount | database | location | unit | categories | type | reference product | tag
frame, blanks and saddle, for lorry | 0.0003193 | carculator db | RER | kilogram |  | technosphere | frame, blanks and saddle, for lorry | glider
treatment of brake wear emissions, lorry | -3.8595e-07 | carculator db | RER | kilogram |  | technosphere | brake wear emissions, lorry | direct - non-exhaust
noise, octave 1, day time, rural | 0.13066 | biosphere3 | None | joule | octave 1::day time::rural | biosphere |  | direct - exhaust
Glider lightweighting | 5.428e-05 | carculator db | GLO | kilogram |  | technosphere | Glider lightweighting | glider
noise, octave 8, day time, rural | 0.0014361 | biosphere3 | None | joule | octave 8::day time::rural | biosphere |  | direct - exhaust
cabin, for lorry | 0.00046726 | carculator db | RER | kilogram |  | technosphere | cabin, for lorry | glider
gearbox, for lorry | 6.5828e-05 | carculator db | RER | kilogram |  | technosphere | gearbox, for lorry | powertrain
Ethane, 1,1,1,2-tetrafluoro-, HFC-134a | 1.59e-06 | biosphere3 | None | kilogram | air | biosphere |  | other
tires and wheels, for lorry | 0.00051814 | carculator db | RER | kilogram |  | technosphere | tires and wheels, for lorry | glider
Battery cell, NMC | 1.5613e-05 | carculator db | GLO | kilogram |  | technosphere | Battery cell | energy storage
retarder, for lorry | 2.1943e-05 | carculator db | RER | kilogram |  | technosphere | retarder, for lorry | powertrain
market for refrigerant R134a | 1.59e-06 | carculator db | GLO | kilogram |  | technosphere | refrigerant R134a | other
noise, octave 3, day time, rural | 0.064221 | biosphere3 | None | joule | octave 3::day time::rural | biosphere |  | direct - exhaust
treatment of tyre wear emissions, lorry | -4.4417e-06 | carculator db | RER | kilogram |  | technosphere | tyre wear emissions, lorry | direct - non-exhaust
market for electric motor, electric passenger car | 7.661e-05 | carculator db | GLO | kilogram |  | technosphere | electric motor, electric passenger car | powertrain
market for inverter, for electric passenger car | 8.4543e-06 | carculator db | GLO | kilogram |  | technosphere | inverter, for electric passenger car | energy storage
Fuel tank, compressed hydrogen gas, 700bar | 0.00014971 | carculator db | GLO | kilogram |  | technosphere | Fuel tank, compressed hydrogen gas, 700bar | energy storage
noise, octave 5, day time, rural | 0.096131 | biosphere3 | None | joule | octave 5::day time::rural | biosphere |  | direct - exhaust
Ancillary BoP | 3.3628e-05 | carculator db | GLO | kilogram |  | technosphere | Ancillary BoP | energy storage
market for road maintenance | 0.0002679 | carculator db | RER | meter-year |  | technosphere | road maintenance | road
transmission, for lorry | 9.5085e-05 | carculator db | RER | kilogram |  | technosphere | transmission, for lorry | powertrain
Battery BoP | 7.8064e-06 | carculator db | GLO | kilogram |  | technosphere | Battery BoP | energy storage
noise, octave 6, day time, rural | 0.024965 | biosphere3 | None | joule | octave 6::day time::rural | biosphere |  | direct - exhaust
market for power distribution unit, for electric passenger car | 1.869e-05 | carculator db | GLO | kilogram |  | technosphere | power distribution unit, for electric passenger car | energy storage
Essential BoP | 8.1667e-05 | carculator db | GLO | kilogram |  | technosphere | Essential BoP | energy storage
noise, octave 7, day time, rural | 0.0031935 | biosphere3 | None | joule | octave 7::day time::rural | biosphere |  | direct - exhaust
market for road | 0.0012778 | carculator db | GLO | meter-year |  | technosphere | road | road
power electronics, for lorry | 6.4897e-05 | carculator db | RER | kilogram |  | technosphere | power electronics, for lorry | powertrain
noise, octave 2, day time, rural | 0.04563 | biosphere3 | None | joule | octave 2::day time::rural | biosphere |  | direct - exhaust
treatment of road wear emissions, lorry | -4.4417e-06 | carculator db | RER | kilogram |  | technosphere | road wear emissions, lorry | direct - non-exhaust
market for converter, for electric passenger car | 1.2979e-05 | carculator db | GLO | kilogram |  | technosphere | converter, for electric passenger car | energy storage
treatment of used lorry, 16 metric ton | -5.1918e-07 | carculator db | CH | unit |  | technosphere | used lorry, 16 metric ton | EoL
Stack | 8.5403e-05 | carculator db | GLO | kilowatt |  | technosphere | Stack | energy storage
other components, for electric lorry | 0.0011941 | carculator db | RER | kilogram |  | technosphere | other components, for electric lorry | glider
noise, octave 4, day time, rural | 0.05166 | biosphere3 | None | joule | octave 4::day time::rural | biosphere |  | direct - exhaust
maintenance, lorry 16 metric ton | 5.1918e-07 | carculator db | CH | unit |  | technosphere | maintenance, lorry 16 metric ton | maintenance
suspension, for lorry | 0.00089351 | carculator db | RER | kilogram |  | technosphere | suspension, for lorry | glider
fuel supply for hydrogen vehicles, 2030 | 0.0097589 | carculator db | CH | kilogram |  | technosphere | fuel | energy chain
electricity market for energy storage production, 2030 | 6.2451e-05 | carculator db | CN | kilowatt hour |  | technosphere | electricity, low voltage, for energy storage production | energy storage
transport, medium duty truck, fuel cell electric, 18t gross weight, 2030, EURO-VI, (800 km range autonomy) | 1 | carculator db | CH | ton-kilometer |  | production | transport, freight, EURO-VI | other
Activity | transport, medium duty truck, fuel cell electric, 18t gross weight, 2040, EURO-VI, (800 km range autonomy)
location | CH
production amount | 1
reference product | transport, freight, EURO-VI
type | process
unit | ton-kilometer
worksheet name | None
source | Sacchi, R., Bauer, C., and Cox, B. (in review) Does size matter? The influence of size, load factor, range autonomy and application type on the Life Cycle Assessment of current and future trucks. Submitted to Environmental Science and Technology.
description | Cradle-to-grave life cycle inventory of the transport activity using a medium duty truck over 1 km. carculator_truck is a open-source parametrized truck model that produces life cycle inventories for any desired set of parameters value (lifetime, load factor, power, battery size, fuel blend, etc.): to produce your own inventories, go to https://github.com/romainsacchi/carculator_truck or contact carculator@psi.ch.
special remark
comment | Electric motor power: 213 [kW]. Km over lifetime: 400000 [km]. Yearly mileage: 33333 [km/year]. Autonomy on a full tank/battery: 800 [km]. Tank-to-wheel efficiency: 44 [%]. Tank-to-wheel energy consumption: 4442 [kj/km]. Fuel cell system efficiency: 46 [%]. Fuel tank capacity: 987 [kWh]. Available payload: 11835 [kg]. Payload: 5018 [kg]. Load factor: 42 [%]. Curb mass (excl. driver and cargo): 6089 [kg]. Driving mass (incl. driver and cargo): 11182 [kg].
Exchanges
name | amount | database | location | unit | categories | type | reference product | tag
frame, blanks and saddle, for lorry | 0.00030638 | carculator db | RER | kilogram |  | technosphere | frame, blanks and saddle, for lorry | glider
treatment of brake wear emissions, lorry | -3.7033e-07 | carculator db | RER | kilogram |  | technosphere | brake wear emissions, lorry | direct - non-exhaust
noise, octave 1, day time, rural | 0.12538 | biosphere3 | None | joule | octave 1::day time::rural | biosphere |  | direct - exhaust
Glider lightweighting | 6.7403e-05 | carculator db | GLO | kilogram |  | technosphere | Glider lightweighting | glider
noise, octave 8, day time, rural | 0.0013779 | biosphere3 | None | joule | octave 8::day time::rural | biosphere |  | direct - exhaust
cabin, for lorry | 0.00044835 | carculator db | RER | kilogram |  | technosphere | cabin, for lorry | glider
gearbox, for lorry | 6.3164e-05 | carculator db | RER | kilogram |  | technosphere | gearbox, for lorry | powertrain
Ethane, 1,1,1,2-tetrafluoro-, HFC-134a | 1.59e-06 | biosphere3 | None | kilogram | air | biosphere |  | other
tires and wheels, for lorry | 0.00049717 | carculator db | RER | kilogram |  | technosphere | tires and wheels, for lorry | glider
Battery cell, NMC | 9.0578e-06 | carculator db | GLO | kilogram |  | technosphere | Battery cell | energy storage
retarder, for lorry | 2.1055e-05 | carculator db | RER | kilogram |  | technosphere | retarder, for lorry | powertrain
market for refrigerant R134a | 1.59e-06 | carculator db | GLO | kilogram |  | technosphere | refrigerant R134a | other
noise, octave 3, day time, rural | 0.061622 | biosphere3 | None | joule | octave 3::day time::rural | biosphere |  | direct - exhaust
treatment of tyre wear emissions, lorry | -4.262e-06 | carculator db | RER | kilogram |  | technosphere | tyre wear emissions, lorry | direct - non-exhaust
market for electric motor, electric passenger car | 6.4501e-05 | carculator db | GLO | kilogram |  | technosphere | electric motor, electric passenger car | powertrain
market for inverter, for electric passenger car | 7.2861e-06 | carculator db | GLO | kilogram |  | technosphere | inverter, for electric passenger car | energy storage
Fuel tank, compressed hydrogen gas, 700bar | 0.00013686 | carculator db | GLO | kilogram |  | technosphere | Fuel tank, compressed hydrogen gas, 700bar | energy storage
noise, octave 5, day time, rural | 0.092241 | biosphere3 | None | joule | octave 5::day time::rural | biosphere |  | direct - exhaust
Ancillary BoP | 1.2542e-05 | carculator db | GLO | kilogram |  | technosphere | Ancillary BoP | energy storage
market for road maintenance | 0.00025706 | carculator db | RER | meter-year |  | technosphere | road maintenance | road
transmission, for lorry | 9.1237e-05 | carculator db | RER | kilogram |  | technosphere | transmission, for lorry | powertrain
Battery BoP | 4.076e-06 | carculator db | GLO | kilogram |  | technosphere | Battery BoP | energy storage
noise, octave 6, day time, rural | 0.023955 | biosphere3 | None | joule | octave 6::day time::rural | biosphere |  | direct - exhaust
market for power distribution unit, for electric passenger car | 1.8931e-06 | carculator db | GLO | kilogram |  | technosphere | power distribution unit, for electric passenger car | energy storage
Essential BoP | 2.9264e-05 | carculator db | GLO | kilogram |  | technosphere | Essential BoP | energy storage
noise, octave 7, day time, rural | 0.0030643 | biosphere3 | None | joule | octave 7::day time::rural | biosphere |  | direct - exhaust
market for road | 0.0011966 | carculator db | GLO | meter-year |  | technosphere | road | road
power electronics, for lorry | 6.2271e-05 | carculator db | RER | kilogram |  | technosphere | power electronics, for lorry | powertrain
noise, octave 2, day time, rural | 0.043783 | biosphere3 | None | joule | octave 2::day time::rural | biosphere |  | direct - exhaust
treatment of road wear emissions, lorry | -4.262e-06 | carculator db | RER | kilogram |  | technosphere | road wear emissions, lorry | direct - non-exhaust
market for converter, for electric passenger car | 1.1832e-05 | carculator db | GLO | kilogram |  | technosphere | converter, for electric passenger car | energy storage
treatment of used lorry, 16 metric ton | -4.9817e-07 | carculator db | CH | unit |  | technosphere | used lorry, 16 metric ton | EoL
Stack | 3.3444e-05 | carculator db | GLO | kilowatt |  | technosphere | Stack | energy storage
other components, for electric lorry | 0.0011458 | carculator db | RER | kilogram |  | technosphere | other components, for electric lorry | glider
noise, octave 4, day time, rural | 0.049569 | biosphere3 | None | joule | octave 4::day time::rural | biosphere |  | direct - exhaust
maintenance, lorry 16 metric ton | 4.9817e-07 | carculator db | CH | unit |  | technosphere | maintenance, lorry 16 metric ton | maintenance
suspension, for lorry | 0.00085735 | carculator db | RER | kilogram |  | technosphere | suspension, for lorry | glider
fuel supply for hydrogen vehicles, 2040 | 0.0073771 | carculator db | CH | kilogram |  | technosphere | fuel | energy chain
electricity market for energy storage production, 2040 | 3.6231e-05 | carculator db | CN | kilowatt hour |  | technosphere | electricity, low voltage, for energy storage production | energy storage
transport, medium duty truck, fuel cell electric, 18t gross weight, 2040, EURO-VI, (800 km range autonomy) | 1 | carculator db | CH | ton-kilometer |  | production | transport, freight, EURO-VI | other
Activity | transport, medium duty truck, fuel cell electric, 18t gross weight, 2050, EURO-VI, (800 km range autonomy)
location | CH
production amount | 1
reference product | transport, freight, EURO-VI
type | process
unit | ton-kilometer
worksheet name | None
source | Sacchi, R., Bauer, C., and Cox, B. (in review) Does size matter? The influence of size, load factor, range autonomy and application type on the Life Cycle Assessment of current and future trucks. Submitted to Environmental Science and Technology.
description | Cradle-to-grave life cycle inventory of the transport activity using a medium duty truck over 1 km. carculator_truck is a open-source parametrized truck model that produces life cycle inventories for any desired set of parameters value (lifetime, load factor, power, battery size, fuel blend, etc.): to produce your own inventories, go to https://github.com/romainsacchi/carculator_truck or contact carculator@psi.ch.
special remark
comment | Electric motor power: 194 [kW]. Km over lifetime: 400000 [km]. Yearly mileage: 33333 [km/year]. Autonomy on a full tank/battery: 800 [km]. Tank-to-wheel efficiency: 45 [%]. Tank-to-wheel energy consumption: 3710 [kj/km]. Fuel cell system efficiency: 47 [%]. Fuel tank capacity: 824 [kWh]. Available payload: 12355 [kg]. Payload: 5238 [kg]. Load factor: 42 [%]. Curb mass (excl. driver and cargo): 5569 [kg]. Driving mass (incl. driver and cargo): 10883 [kg].
Exchanges
name | amount | database | location | unit | categories | type | reference product | tag
frame, blanks and saddle, for lorry | 0.00029348 | carculator db | RER | kilogram |  | technosphere | frame, blanks and saddle, for lorry | glider
treatment of brake wear emissions, lorry | -3.5474e-07 | carculator db | RER | kilogram |  | technosphere | brake wear emissions, lorry | direct - non-exhaust
noise, octave 1, day time, rural | 0.1201 | biosphere3 | None | joule | octave 1::day time::rural | biosphere |  | direct - exhaust
Glider lightweighting | 8.2174e-05 | carculator db | GLO | kilogram |  | technosphere | Glider lightweighting | glider
noise, octave 8, day time, rural | 0.0013199 | biosphere3 | None | joule | octave 8::day time::rural | biosphere |  | direct - exhaust
cabin, for lorry | 0.00042948 | carculator db | RER | kilogram |  | technosphere | cabin, for lorry | glider
gearbox, for lorry | 6.0505e-05 | carculator db | RER | kilogram |  | technosphere | gearbox, for lorry | powertrain
Ethane, 1,1,1,2-tetrafluoro-, HFC-134a | 1.59e-06 | biosphere3 | None | kilogram | air | biosphere |  | other
tires and wheels, for lorry | 0.00047624 | carculator db | RER | kilogram |  | technosphere | tires and wheels, for lorry | glider
Battery cell, NMC | 6.5401e-06 | carculator db | GLO | kilogram |  | technosphere | Battery cell | energy storage
retarder, for lorry | 2.0168e-05 | carculator db | RER | kilogram |  | technosphere | retarder, for lorry | powertrain
market for refrigerant R134a | 1.59e-06 | carculator db | GLO | kilogram |  | technosphere | refrigerant R134a | other
noise, octave 3, day time, rural | 0.059028 | biosphere3 | None | joule | octave 3::day time::rural | biosphere |  | direct - exhaust
treatment of tyre wear emissions, lorry | -4.0825e-06 | carculator db | RER | kilogram |  | technosphere | tyre wear emissions, lorry | direct - non-exhaust
market for electric motor, electric passenger car | 5.3606e-05 | carculator db | GLO | kilogram |  | technosphere | electric motor, electric passenger car | powertrain
market for inverter, for electric passenger car | 6.4491e-06 | carculator db | GLO | kilogram |  | technosphere | inverter, for electric passenger car | energy storage
Fuel tank, compressed hydrogen gas, 700bar | 0.00012139 | carculator db | GLO | kilogram |  | technosphere | Fuel tank, compressed hydrogen gas, 700bar | energy storage
noise, octave 5, day time, rural | 0.088358 | biosphere3 | None | joule | octave 5::day time::rural | biosphere |  | direct - exhaust
Ancillary BoP | 7.4557e-06 | carculator db | GLO | kilogram |  | technosphere | Ancillary BoP | energy storage
market for road maintenance | 0.00024623 | carculator db | RER | meter-year |  | technosphere | road maintenance | road
transmission, for lorry | 8.7396e-05 | carculator db | RER | kilogram |  | technosphere | transmission, for lorry | powertrain
Battery BoP | 2.616e-06 | carculator db | GLO | kilogram |  | technosphere | Battery BoP | energy storage
noise, octave 6, day time, rural | 0.022946 | biosphere3 | None | joule | octave 6::day time::rural | biosphere |  | direct - exhaust
market for power distribution unit, for electric passenger car | 1.7227e-06 | carculator db | GLO | kilogram |  | technosphere | power distribution unit, for electric passenger car | energy storage
Essential BoP | 1.7397e-05 | carculator db | GLO | kilogram |  | technosphere | Essential BoP | energy storage
noise, octave 7, day time, rural | 0.0029353 | biosphere3 | None | joule | octave 7::day time::rural | biosphere |  | direct - exhaust
market for road | 0.0011155 | carculator db | GLO | meter-year |  | technosphere | road | road
power electronics, for lorry | 5.965e-05 | carculator db | RER | kilogram |  | technosphere | power electronics, for lorry | powertrain
noise, octave 2, day time, rural | 0.04194 | biosphere3 | None | joule | octave 2::day time::rural | biosphere |  | direct - exhaust
treatment of road wear emissions, lorry | -4.0825e-06 | carculator db | RER | kilogram |  | technosphere | road wear emissions, lorry | direct - non-exhaust
market for converter, for electric passenger car | 1.0767e-05 | carculator db | GLO | kilogram |  | technosphere | converter, for electric passenger car | energy storage
treatment of used lorry, 16 metric ton | -4.772e-07 | carculator db | CH | unit |  | technosphere | used lorry, 16 metric ton | EoL
Stack | 1.744e-05 | carculator db | GLO | kilowatt |  | technosphere | Stack | energy storage
other components, for electric lorry | 0.0010976 | carculator db | RER | kilogram |  | technosphere | other components, for electric lorry | glider
noise, octave 4, day time, rural | 0.047482 | biosphere3 | None | joule | octave 4::day time::rural | biosphere |  | direct - exhaust
maintenance, lorry 16 metric ton | 4.772e-07 | carculator db | CH | unit |  | technosphere | maintenance, lorry 16 metric ton | maintenance
suspension, for lorry | 0.00082126 | carculator db | RER | kilogram |  | technosphere | suspension, for lorry | glider
fuel supply for hydrogen vehicles, 2050 | 0.0059021 | carculator db | CH | kilogram |  | technosphere | fuel | energy chain
electricity market for energy storage production, 2050 | 1.962e-05 | carculator db | CN | kilowatt hour |  | technosphere | electricity, low voltage, for energy storage production | energy storage
transport, medium duty truck, fuel cell electric, 18t gross weight, 2050, EURO-VI, (800 km range autonomy) | 1 | carculator db | CH | ton-kilometer |  | production | transport, freight, EURO-VI | other
Activity | transport, medium duty truck, battery electric, 18t gross weight, 2020, EURO-VI, (800 km range autonomy)
location | CH
production amount | 1
reference product | transport, freight, EURO-VI
type | process
unit | ton-kilometer
worksheet name | None
source | Sacchi, R., Bauer, C., and Cox, B. (in review) Does size matter? The influence of size, load factor, range autonomy and application type on the Life Cycle Assessment of current and future trucks. Submitted to Environmental Science and Technology.
description | Cradle-to-grave life cycle inventory of the transport activity using a medium duty truck over 1 km. carculator_truck is a open-source parametrized truck model that produces life cycle inventories for any desired set of parameters value (lifetime, load factor, power, battery size, fuel blend, etc.): to produce your own inventories, go to https://github.com/romainsacchi/carculator_truck or contact carculator@psi.ch.
special remark
comment | Electric motor power: 460 [kW]. Km over lifetime: 400000 [km]. Yearly mileage: 33333 [km/year]. Autonomy on a full tank/battery: 800 [km]. Tank-to-wheel efficiency: 76 [%]. Tank-to-wheel energy consumption: 3928 [kj/km]. Battery capacity: 1091 [kWh]. Mass of battery: 9093 [kg]. Available payload: 1477 [kg]. Payload: 626 [kg]. Load factor: 42 [%]. Curb mass (excl. driver and cargo): 16447 [kg]. Driving mass (incl. driver and cargo): 17149 [kg].
Exchanges
name | amount | database | location | unit | categories | type | reference product | tag
frame, blanks and saddle, for lorry | 0.002455 | carculator db | RER | kilogram |  | technosphere | frame, blanks and saddle, for lorry | glider
treatment of brake wear emissions, lorry | -2.9675e-06 | carculator db | RER | kilogram |  | technosphere | brake wear emissions, lorry | direct - non-exhaust
noise, octave 1, day time, rural | 1.0047 | biosphere3 | None | joule | octave 1::day time::rural | biosphere |  | direct - exhaust
Glider lightweighting | 0.00012275 | carculator db | GLO | kilogram |  | technosphere | Glider lightweighting | glider
noise, octave 8, day time, rural | 0.011042 | biosphere3 | None | joule | octave 8::day time::rural | biosphere |  | direct - exhaust
cabin, for lorry | 0.0035927 | carculator db | RER | kilogram |  | technosphere | cabin, for lorry | glider
gearbox, for lorry | 0.00050614 | carculator db | RER | kilogram |  | technosphere | gearbox, for lorry | powertrain
Ethane, 1,1,1,2-tetrafluoro-, HFC-134a | 1.59e-06 | biosphere3 | None | kilogram | air | biosphere |  | other
tires and wheels, for lorry | 0.0039839 | carculator db | RER | kilogram |  | technosphere | tires and wheels, for lorry | glider
Battery cell, NMC | 0.021781 | carculator db | GLO | kilogram |  | technosphere | Battery cell | energy storage
retarder, for lorry | 0.00016871 | carculator db | RER | kilogram |  | technosphere | retarder, for lorry | powertrain
market for refrigerant R134a | 1.59e-06 | carculator db | GLO | kilogram |  | technosphere | refrigerant R134a | other
noise, octave 3, day time, rural | 0.49378 | biosphere3 | None | joule | octave 3::day time::rural | biosphere |  | direct - exhaust
treatment of tyre wear emissions, lorry | -3.4151e-05 | carculator db | RER | kilogram |  | technosphere | tyre wear emissions, lorry | direct - non-exhaust
market for electric motor, electric passenger car | 0.0023951 | carculator db | GLO | kilogram |  | technosphere | electric motor, electric passenger car | powertrain
market for inverter, for electric passenger car | 0.0001138 | carculator db | GLO | kilogram |  | technosphere | inverter, for electric passenger car | energy storage
noise, octave 5, day time, rural | 0.73913 | biosphere3 | None | joule | octave 5::day time::rural | biosphere |  | direct - exhaust
market for road maintenance | 0.0020598 | carculator db | RER | meter-year |  | technosphere | road maintenance | road
transmission, for lorry | 0.00073109 | carculator db | RER | kilogram |  | technosphere | transmission, for lorry | powertrain
Battery BoP | 0.01452 | carculator db | GLO | kilogram |  | technosphere | Battery BoP | energy storage
noise, octave 6, day time, rural | 0.19195 | biosphere3 | None | joule | octave 6::day time::rural | biosphere |  | direct - exhaust
market for power distribution unit, for electric passenger car | 1.5967e-05 | carculator db | GLO | kilogram |  | technosphere | power distribution unit, for electric passenger car | energy storage
noise, octave 7, day time, rural | 0.024555 | biosphere3 | None | joule | octave 7::day time::rural | biosphere |  | direct - exhaust
market for charger, electric passenger car | 0.00014371 | carculator db | GLO | kilogram |  | technosphere | charger, electric passenger car | energy storage
market for road | 0.014705 | carculator db | GLO | meter-year |  | technosphere | road | road
power electronics, for lorry | 0.00049898 | carculator db | RER | kilogram |  | technosphere | power electronics, for lorry | powertrain
noise, octave 2, day time, rural | 0.35084 | biosphere3 | None | joule | octave 2::day time::rural | biosphere |  | direct - exhaust
treatment of road wear emissions, lorry | -3.4151e-05 | carculator db | RER | kilogram |  | technosphere | road wear emissions, lorry | direct - non-exhaust
market for converter, for electric passenger car | 9.9797e-05 | carculator db | GLO | kilogram |  | technosphere | converter, for electric passenger car | energy storage
treatment of used lorry, 16 metric ton | -3.9919e-06 | carculator db | CH | unit |  | technosphere | used lorry, 16 metric ton | EoL
other components, for electric lorry | 0.0091813 | carculator db | RER | kilogram |  | technosphere | other components, for electric lorry | glider
noise, octave 4, day time, rural | 0.3972 | biosphere3 | None | joule | octave 4::day time::rural | biosphere |  | direct - exhaust
maintenance, lorry 16 metric ton | 3.9919e-06 | carculator db | CH | unit |  | technosphere | maintenance, lorry 16 metric ton | maintenance
suspension, for lorry | 0.00687 | carculator db | RER | kilogram |  | technosphere | suspension, for lorry | glider
electricity supply for electric vehicles, 2020 | 2.05 | carculator db | CH | kilowatt hour |  | technosphere | electricity, low voltage, for battery electric vehicles | energy chain
electricity market for energy storage production, 2020 | 0.087123 | carculator db | CN | kilowatt hour |  | technosphere | electricity, low voltage, for energy storage production | energy storage
transport, medium duty truck, battery electric, 18t gross weight, 2020, EURO-VI, (800 km range autonomy) | 1 | carculator db | CH | ton-kilometer |  | production | transport, freight, EURO-VI | other
Activity | transport, medium duty truck, battery electric, 18t gross weight, 2030, EURO-VI, (800 km range autonomy)
location | CH
production amount | 1
reference product | transport, freight, EURO-VI
type | process
unit | ton-kilometer
worksheet name | None
source | Sacchi, R., Bauer, C., and Cox, B. (in review) Does size matter? The influence of size, load factor, range autonomy and application type on the Life Cycle Assessment of current and future trucks. Submitted to Environmental Science and Technology.
description | Cradle-to-grave life cycle inventory of the transport activity using a medium duty truck over 1 km. carculator_truck is a open-source parametrized truck model that produces life cycle inventories for any desired set of parameters value (lifetime, load factor, power, battery size, fuel blend, etc.): to produce your own inventories, go to https://github.com/romainsacchi/carculator_truck or contact carculator@psi.ch.
special remark
comment | Electric motor power: 307 [kW]. Km over lifetime: 400000 [km]. Yearly mileage: 33333 [km/year]. Autonomy on a full tank/battery: 800 [km]. Tank-to-wheel efficiency: 77 [%]. Tank-to-wheel energy consumption: 3097 [kj/km]. Battery capacity: 860 [kWh]. Mass of battery: 4780 [kg]. Available payload: 6937 [kg]. Payload: 2941 [kg]. Load factor: 42 [%]. Curb mass (excl. driver and cargo): 10987 [kg]. Driving mass (incl. driver and cargo): 14003 [kg].
Exchanges
name | amount | database | location | unit | categories | type | reference product | tag
frame, blanks and saddle, for lorry | 0.00052269 | carculator db | RER | kilogram |  | technosphere | frame, blanks and saddle, for lorry | glider
treatment of brake wear emissions, lorry | -6.318e-07 | carculator db | RER | kilogram |  | technosphere | brake wear emissions, lorry | direct - non-exhaust
noise, octave 1, day time, rural | 0.2139 | biosphere3 | None | joule | octave 1::day time::rural | biosphere |  | direct - exhaust
Glider lightweighting | 8.8857e-05 | carculator db | GLO | kilogram |  | technosphere | Glider lightweighting | glider
noise, octave 8, day time, rural | 0.0023508 | biosphere3 | None | joule | octave 8::day time::rural | biosphere |  | direct - exhaust
cabin, for lorry | 0.00076491 | carculator db | RER | kilogram |  | technosphere | cabin, for lorry | glider
gearbox, for lorry | 0.00010776 | carculator db | RER | kilogram |  | technosphere | gearbox, for lorry | powertrain
Ethane, 1,1,1,2-tetrafluoro-, HFC-134a | 1.59e-06 | biosphere3 | None | kilogram | air | biosphere |  | other
tires and wheels, for lorry | 0.0008482 | carculator db | RER | kilogram |  | technosphere | tires and wheels, for lorry | glider
Battery cell, NMC | 0.0024376 | carculator db | GLO | kilogram |  | technosphere | Battery cell | energy storage
retarder, for lorry | 3.592e-05 | carculator db | RER | kilogram |  | technosphere | retarder, for lorry | powertrain
market for refrigerant R134a | 1.59e-06 | carculator db | GLO | kilogram |  | technosphere | refrigerant R134a | other
noise, octave 3, day time, rural | 0.10513 | biosphere3 | None | joule | octave 3::day time::rural | biosphere |  | direct - exhaust
treatment of tyre wear emissions, lorry | -7.2711e-06 | carculator db | RER | kilogram |  | technosphere | tyre wear emissions, lorry | direct - non-exhaust
market for electric motor, electric passenger car | 0.00023002 | carculator db | GLO | kilogram |  | technosphere | electric motor, electric passenger car | powertrain
market for inverter, for electric passenger car | 1.7343e-05 | carculator db | GLO | kilogram |  | technosphere | inverter, for electric passenger car | energy storage
noise, octave 5, day time, rural | 0.15737 | biosphere3 | None | joule | octave 5::day time::rural | biosphere |  | direct - exhaust
market for road maintenance | 0.00043855 | carculator db | RER | meter-year |  | technosphere | road maintenance | road
transmission, for lorry | 0.00015565 | carculator db | RER | kilogram |  | technosphere | transmission, for lorry | powertrain
Battery BoP | 0.0016251 | carculator db | GLO | kilogram |  | technosphere | Battery BoP | energy storage
noise, octave 6, day time, rural | 0.040868 | biosphere3 | None | joule | octave 6::day time::rural | biosphere |  | direct - exhaust
market for power distribution unit, for electric passenger car | 3.0596e-05 | carculator db | GLO | kilogram |  | technosphere | power distribution unit, for electric passenger car | energy storage
noise, octave 7, day time, rural | 0.0052279 | biosphere3 | None | joule | octave 7::day time::rural | biosphere |  | direct - exhaust
market for charger, electric passenger car | 3.0596e-05 | carculator db | GLO | kilogram |  | technosphere | charger, electric passenger car | energy storage
market for road | 0.0025566 | carculator db | GLO | meter-year |  | technosphere | road | road
power electronics, for lorry | 0.00010624 | carculator db | RER | kilogram |  | technosphere | power electronics, for lorry | powertrain
noise, octave 2, day time, rural | 0.074696 | biosphere3 | None | joule | octave 2::day time::rural | biosphere |  | direct - exhaust
treatment of road wear emissions, lorry | -7.2711e-06 | carculator db | RER | kilogram |  | technosphere | road wear emissions, lorry | direct - non-exhaust
market for converter, for electric passenger car | 2.1248e-05 | carculator db | GLO | kilogram |  | technosphere | converter, for electric passenger car | energy storage
treatment of used lorry, 16 metric ton | -8.499e-07 | carculator db | CH | unit |  | technosphere | used lorry, 16 metric ton | EoL
other components, for electric lorry | 0.0019548 | carculator db | RER | kilogram |  | technosphere | other components, for electric lorry | glider
noise, octave 4, day time, rural | 0.084567 | biosphere3 | None | joule | octave 4::day time::rural | biosphere |  | direct - exhaust
maintenance, lorry 16 metric ton | 8.499e-07 | carculator db | CH | unit |  | technosphere | maintenance, lorry 16 metric ton | maintenance
suspension, for lorry | 0.0014627 | carculator db | RER | kilogram |  | technosphere | suspension, for lorry | glider
electricity supply for electric vehicles, 2030 | 0.34413 | carculator db | CH | kilowatt hour |  | technosphere | electricity, low voltage, for battery electric vehicles | energy chain
electricity market for energy storage production, 2030 | 0.0097503 | carculator db | CN | kilowatt hour |  | technosphere | electricity, low voltage, for energy storage production | energy storage
transport, medium duty truck, battery electric, 18t gross weight, 2030, EURO-VI, (800 km range autonomy) | 1 | carculator db | CH | ton-kilometer |  | production | transport, freight, EURO-VI | other
Activity | transport, medium duty truck, battery electric, 18t gross weight, 2040, EURO-VI, (800 km range autonomy)
location | CH
production amount | 1
reference product | transport, freight, EURO-VI
type | process
unit | ton-kilometer
worksheet name | None
source | Sacchi, R., Bauer, C., and Cox, B. (in review) Does size matter? The influence of size, load factor, range autonomy and application type on the Life Cycle Assessment of current and future trucks. Submitted to Environmental Science and Technology.
description | Cradle-to-grave life cycle inventory of the transport activity using a medium duty truck over 1 km. carculator_truck is a open-source parametrized truck model that produces life cycle inventories for any desired set of parameters value (lifetime, load factor, power, battery size, fuel blend, etc.): to produce your own inventories, go to https://github.com/romainsacchi/carculator_truck or contact carculator@psi.ch.
special remark
comment | Electric motor power: 238 [kW]. Km over lifetime: 400000 [km]. Yearly mileage: 33333 [km/year]. Autonomy on a full tank/battery: 800 [km]. Tank-to-wheel efficiency: 79 [%]. Tank-to-wheel energy consumption: 2638 [kj/km]. Battery capacity: 732 [kWh]. Mass of battery: 2818 [kg]. Available payload: 9402 [kg]. Payload: 3986 [kg]. Load factor: 42 [%]. Curb mass (excl. driver and cargo): 8522 [kg]. Driving mass (incl. driver and cargo): 12584 [kg].
Exchanges
name | amount | database | location | unit | categories | type | reference product | tag
frame, blanks and saddle, for lorry | 0.00038568 | carculator db | RER | kilogram |  | technosphere | frame, blanks and saddle, for lorry | glider
treatment of brake wear emissions, lorry | -4.6618e-07 | carculator db | RER | kilogram |  | technosphere | brake wear emissions, lorry | direct - non-exhaust
noise, octave 1, day time, rural | 0.15783 | biosphere3 | None | joule | octave 1::day time::rural | biosphere |  | direct - exhaust
Glider lightweighting | 8.4849e-05 | carculator db | GLO | kilogram |  | technosphere | Glider lightweighting | glider
noise, octave 8, day time, rural | 0.0017346 | biosphere3 | None | joule | octave 8::day time::rural | biosphere |  | direct - exhaust
cabin, for lorry | 0.0005644 | carculator db | RER | kilogram |  | technosphere | cabin, for lorry | glider
gearbox, for lorry | 7.9513e-05 | carculator db | RER | kilogram |  | technosphere | gearbox, for lorry | powertrain
Ethane, 1,1,1,2-tetrafluoro-, HFC-134a | 1.59e-06 | biosphere3 | None | kilogram | air | biosphere |  | other
tires and wheels, for lorry | 0.00062586 | carculator db | RER | kilogram |  | technosphere | tires and wheels, for lorry | glider
Battery cell, NMC | 0.0011489 | carculator db | GLO | kilogram |  | technosphere | Battery cell | energy storage
retarder, for lorry | 2.6504e-05 | carculator db | RER | kilogram |  | technosphere | retarder, for lorry | powertrain
market for refrigerant R134a | 1.59e-06 | carculator db | GLO | kilogram |  | technosphere | refrigerant R134a | other
noise, octave 3, day time, rural | 0.077572 | biosphere3 | None | joule | octave 3::day time::rural | biosphere |  | direct - exhaust
treatment of tyre wear emissions, lorry | -5.3651e-06 | carculator db | RER | kilogram |  | technosphere | tyre wear emissions, lorry | direct - non-exhaust
market for electric motor, electric passenger car | 9.9075e-05 | carculator db | GLO | kilogram |  | technosphere | electric motor, electric passenger car | powertrain
market for inverter, for electric passenger car | 9.9777e-06 | carculator db | GLO | kilogram |  | technosphere | inverter, for electric passenger car | energy storage
noise, octave 5, day time, rural | 0.11612 | biosphere3 | None | joule | octave 5::day time::rural | biosphere |  | direct - exhaust
market for road maintenance | 0.00032359 | carculator db | RER | meter-year |  | technosphere | road maintenance | road
transmission, for lorry | 0.00011485 | carculator db | RER | kilogram |  | technosphere | transmission, for lorry | powertrain
Battery BoP | 0.00061862 | carculator db | GLO | kilogram |  | technosphere | Battery BoP | energy storage
noise, octave 6, day time, rural | 0.030155 | biosphere3 | None | joule | octave 6::day time::rural | biosphere |  | direct - exhaust
market for power distribution unit, for electric passenger car | 2.383e-06 | carculator db | GLO | kilogram |  | technosphere | power distribution unit, for electric passenger car | energy storage
noise, octave 7, day time, rural | 0.0038575 | biosphere3 | None | joule | octave 7::day time::rural | biosphere |  | direct - exhaust
market for charger, electric passenger car | 2.1447e-05 | carculator db | GLO | kilogram |  | technosphere | charger, electric passenger car | energy storage
market for road | 0.0016952 | carculator db | GLO | meter-year |  | technosphere | road | road
power electronics, for lorry | 7.8389e-05 | carculator db | RER | kilogram |  | technosphere | power electronics, for lorry | powertrain
noise, octave 2, day time, rural | 0.055116 | biosphere3 | None | joule | octave 2::day time::rural | biosphere |  | direct - exhaust
treatment of road wear emissions, lorry | -5.3651e-06 | carculator db | RER | kilogram |  | technosphere | road wear emissions, lorry | direct - non-exhaust
market for converter, for electric passenger car | 1.4894e-05 | carculator db | GLO | kilogram |  | technosphere | converter, for electric passenger car | energy storage
treatment of used lorry, 16 metric ton | -6.2711e-07 | carculator db | CH | unit |  | technosphere | used lorry, 16 metric ton | EoL
other components, for electric lorry | 0.0014424 | carculator db | RER | kilogram |  | technosphere | other components, for electric lorry | glider
noise, octave 4, day time, rural | 0.062399 | biosphere3 | None | joule | octave 4::day time::rural | biosphere |  | direct - exhaust
maintenance, lorry 16 metric ton | 6.2711e-07 | carculator db | CH | unit |  | technosphere | maintenance, lorry 16 metric ton | maintenance
suspension, for lorry | 0.0010793 | carculator db | RER | kilogram |  | technosphere | suspension, for lorry | glider
electricity supply for electric vehicles, 2040 | 0.21306 | carculator db | CH | kilowatt hour |  | technosphere | electricity, low voltage, for battery electric vehicles | energy chain
electricity market for energy storage production, 2040 | 0.0045955 | carculator db | CN | kilowatt hour |  | technosphere | electricity, low voltage, for energy storage production | energy storage
transport, medium duty truck, battery electric, 18t gross weight, 2040, EURO-VI, (800 km range autonomy) | 1 | carculator db | CH | ton-kilometer |  | production | transport, freight, EURO-VI | other
Activity | transport, medium duty truck, battery electric, 18t gross weight, 2050, EURO-VI, (800 km range autonomy)
location | CH
production amount | 1
reference product | transport, freight, EURO-VI
type | process
unit | ton-kilometer
worksheet name | None
source | Sacchi, R., Bauer, C., and Cox, B. (in review) Does size matter? The influence of size, load factor, range autonomy and application type on the Life Cycle Assessment of current and future trucks. Submitted to Environmental Science and Technology.
description | Cradle-to-grave life cycle inventory of the transport activity using a medium duty truck over 1 km. carculator_truck is a open-source parametrized truck model that produces life cycle inventories for any desired set of parameters value (lifetime, load factor, power, battery size, fuel blend, etc.): to produce your own inventories, go to https://github.com/romainsacchi/carculator_truck or contact carculator@psi.ch.
special remark
comment | Electric motor power: 195 [kW]. Km over lifetime: 400000 [km]. Yearly mileage: 33333 [km/year]. Autonomy on a full tank/battery: 800 [km]. Tank-to-wheel efficiency: 80 [%]. Tank-to-wheel energy consumption: 2196 [kj/km]. Battery capacity: 610 [kWh]. Mass of battery: 1743 [kg]. Available payload: 10948 [kg]. Payload: 4642 [kg]. Load factor: 42 [%]. Curb mass (excl. driver and cargo): 6976 [kg]. Driving mass (incl. driver and cargo): 11693 [kg].
Exchanges
name | amount | database | location | unit | categories | type | reference product | tag
frame, blanks and saddle, for lorry | 0.0003312 | carculator db | RER | kilogram |  | technosphere | frame, blanks and saddle, for lorry | glider
treatment of brake wear emissions, lorry | -4.0034e-07 | carculator db | RER | kilogram |  | technosphere | brake wear emissions, lorry | direct - non-exhaust
noise, octave 1, day time, rural | 0.13554 | biosphere3 | None | joule | octave 1::day time::rural | biosphere |  | direct - exhaust
Glider lightweighting | 9.2737e-05 | carculator db | GLO | kilogram |  | technosphere | Glider lightweighting | glider
noise, octave 8, day time, rural | 0.0014896 | biosphere3 | None | joule | octave 8::day time::rural | biosphere |  | direct - exhaust
cabin, for lorry | 0.00048469 | carculator db | RER | kilogram |  | technosphere | cabin, for lorry | glider
gearbox, for lorry | 6.8283e-05 | carculator db | RER | kilogram |  | technosphere | gearbox, for lorry | powertrain
Ethane, 1,1,1,2-tetrafluoro-, HFC-134a | 1.59e-06 | biosphere3 | None | kilogram | air | biosphere |  | other
tires and wheels, for lorry | 0.00053747 | carculator db | RER | kilogram |  | technosphere | tires and wheels, for lorry | glider
Battery cell, NMC | 0.0006573 | carculator db | GLO | kilogram |  | technosphere | Battery cell | energy storage
retarder, for lorry | 2.2761e-05 | carculator db | RER | kilogram |  | technosphere | retarder, for lorry | powertrain
market for refrigerant R134a | 1.59e-06 | carculator db | GLO | kilogram |  | technosphere | refrigerant R134a | other
noise, octave 3, day time, rural | 0.066616 | biosphere3 | None | joule | octave 3::day time::rural | biosphere |  | direct - exhaust
treatment of tyre wear emissions, lorry | -4.6074e-06 | carculator db | RER | kilogram |  | technosphere | tyre wear emissions, lorry | direct - non-exhaust
market for electric motor, electric passenger car | 6.0698e-05 | carculator db | GLO | kilogram |  | technosphere | electric motor, electric passenger car | powertrain
market for inverter, for electric passenger car | 7.2896e-06 | carculator db | GLO | kilogram |  | technosphere | inverter, for electric passenger car | energy storage
noise, octave 5, day time, rural | 0.099716 | biosphere3 | None | joule | octave 5::day time::rural | biosphere |  | direct - exhaust
market for road maintenance | 0.00027789 | carculator db | RER | meter-year |  | technosphere | road maintenance | road
transmission, for lorry | 9.8631e-05 | carculator db | RER | kilogram |  | technosphere | transmission, for lorry | powertrain
Battery BoP | 0.0002817 | carculator db | GLO | kilogram |  | technosphere | Battery BoP | energy storage
noise, octave 6, day time, rural | 0.025896 | biosphere3 | None | joule | octave 6::day time::rural | biosphere |  | direct - exhaust
market for power distribution unit, for electric passenger car | 1.9441e-06 | carculator db | GLO | kilogram |  | technosphere | power distribution unit, for electric passenger car | energy storage
noise, octave 7, day time, rural | 0.0033127 | biosphere3 | None | joule | octave 7::day time::rural | biosphere |  | direct - exhaust
market for charger, electric passenger car | 1.7497e-05 | carculator db | GLO | kilogram |  | technosphere | charger, electric passenger car | energy storage
market for road | 0.0013527 | carculator db | GLO | meter-year |  | technosphere | road | road
power electronics, for lorry | 6.7318e-05 | carculator db | RER | kilogram |  | technosphere | power electronics, for lorry | powertrain
noise, octave 2, day time, rural | 0.047332 | biosphere3 | None | joule | octave 2::day time::rural | biosphere |  | direct - exhaust
treatment of road wear emissions, lorry | -4.6074e-06 | carculator db | RER | kilogram |  | technosphere | road wear emissions, lorry | direct - non-exhaust
market for converter, for electric passenger car | 1.2151e-05 | carculator db | GLO | kilogram |  | technosphere | converter, for electric passenger car | energy storage
treatment of used lorry, 16 metric ton | -5.3854e-07 | carculator db | CH | unit |  | technosphere | used lorry, 16 metric ton | EoL
other components, for electric lorry | 0.0012387 | carculator db | RER | kilogram |  | technosphere | other components, for electric lorry | glider
noise, octave 4, day time, rural | 0.053586 | biosphere3 | None | joule | octave 4::day time::rural | biosphere |  | direct - exhaust
maintenance, lorry 16 metric ton | 5.3854e-07 | carculator db | CH | unit |  | technosphere | maintenance, lorry 16 metric ton | maintenance
suspension, for lorry | 0.00092684 | carculator db | RER | kilogram |  | technosphere | suspension, for lorry | glider
electricity supply for electric vehicles, 2050 | 0.15237 | carculator db | CH | kilowatt hour |  | technosphere | electricity, low voltage, for battery electric vehicles | energy chain
electricity market for energy storage production, 2050 | 0.0019719 | carculator db | CN | kilowatt hour |  | technosphere | electricity, low voltage, for energy storage production | energy storage
transport, medium duty truck, battery electric, 18t gross weight, 2050, EURO-VI, (800 km range autonomy) | 1 | carculator db | CH | ton-kilometer |  | production | transport, freight, EURO-VI | other
Activity | transport, medium duty truck, diesel hybrid, 18t gross weight, 2020, EURO-VI, (800 km range autonomy)
location | CH
production amount | 1
reference product | transport, freight, EURO-VI
type | process
unit | ton-kilometer
worksheet name | None
source | Sacchi, R., Bauer, C., and Cox, B. (in review) Does size matter? The influence of size, load factor, range autonomy and application type on the Life Cycle Assessment of current and future trucks. Submitted to Environmental Science and Technology.
description | Cradle-to-grave life cycle inventory of the transport activity using a medium duty truck over 1 km. carculator_truck is a open-source parametrized truck model that produces life cycle inventories for any desired set of parameters value (lifetime, load factor, power, battery size, fuel blend, etc.): to produce your own inventories, go to https://github.com/romainsacchi/carculator_truck or contact carculator@psi.ch.
special remark
comment | Combustion engine power: 187 [kW]. Electric motor power: 84 [kW]. Power share from combustion engine: 68 [%]. Km over lifetime: 400000 [km]. Yearly mileage: 33333 [km/year]. Autonomy on a full tank/battery: 800 [km]. Tank-to-wheel efficiency: 38 [%]. Tank-to-wheel energy consumption: 6552 [kj/km]. Fuel tank capacity: 1456 [kWh]. Available payload: 10163 [kg]. Payload: 4309 [kg]. Load factor: 42 [%]. Curb mass (excl. driver and cargo): 7761 [kg]. Driving mass (incl. driver and cargo): 12145 [kg].
Exchanges
name | amount | database | location | unit | categories | type | reference product | tag
fuel tank, for diesel vehicle | 3.2288e-05 | carculator db | RER | kilogram |  | technosphere | fuel tank | energy storage
frame, blanks and saddle, for lorry | 0.00035679 | carculator db | RER | kilogram |  | technosphere | frame, blanks and saddle, for lorry | glider
treatment of brake wear emissions, lorry | -4.3127e-07 | carculator db | RER | kilogram |  | technosphere | brake wear emissions, lorry | direct - non-exhaust
noise, octave 1, day time, rural | 0.14601 | biosphere3 | None | joule | octave 1::day time::rural | biosphere |  | direct - exhaust
Glider lightweighting | 1.784e-05 | carculator db | GLO | kilogram |  | technosphere | Glider lightweighting | glider
noise, octave 8, day time, rural | 0.0016047 | biosphere3 | None | joule | octave 8::day time::rural | biosphere |  | direct - exhaust
cabin, for lorry | 0.00052213 | carculator db | RER | kilogram |  | technosphere | cabin, for lorry | glider
gearbox, for lorry | 7.3558e-05 | carculator db | RER | kilogram |  | technosphere | gearbox, for lorry | powertrain
Dinitrogen monoxide | 6.0266e-06 | biosphere3 | None | kilogram | air::low population density, long-term | biosphere |  | direct - exhaust
Acetaldehyde | 1.647e-07 | biosphere3 | None | kilogram | air::low population density, long-term | biosphere |  | other
Ethane, 1,1,1,2-tetrafluoro-, HFC-134a | 1.59e-06 | biosphere3 | None | kilogram | air | biosphere |  | other
tires and wheels, for lorry | 0.00057899 | carculator db | RER | kilogram |  | technosphere | tires and wheels, for lorry | glider
Battery cell, NMC | 2.4429e-05 | carculator db | GLO | kilogram |  | technosphere | Battery cell | energy storage
retarder, for lorry | 2.4519e-05 | carculator db | RER | kilogram |  | technosphere | retarder, for lorry | powertrain
Chromium | 7.6536e-09 | biosphere3 | None | kilogram | air::urban air close to ground | biosphere |  | direct - exhaust
Benzene | 6.1665e-08 | biosphere3 | None | kilogram | air::low population density, long-term | biosphere |  | direct - exhaust
Zinc | 1.5307e-07 | biosphere3 | None | kilogram | air::urban air close to ground | biosphere |  | direct - exhaust
market for refrigerant R134a | 1.59e-06 | carculator db | GLO | kilogram |  | technosphere | refrigerant R134a | other
noise, octave 3, day time, rural | 0.14189 | biosphere3 | None | joule | octave 3::day time::rural | biosphere |  | direct - exhaust
Copper | 2.6022e-07 | biosphere3 | None | kilogram | air::urban air close to ground | biosphere |  | energy storage
Ammonia | 8.4718e-07 | biosphere3 | None | kilogram | air::low population density, long-term | biosphere |  | direct - exhaust
Toluene | 3.6039e-09 | biosphere3 | None | kilogram | air::low population density, long-term | biosphere |  | other
Cadmium | 1.5307e-09 | biosphere3 | None | kilogram | air::urban air close to ground | biosphere |  | direct - exhaust
Particulates, < 2.5 um | 2.0794e-06 | biosphere3 | None | kilogram | air::low population density, long-term | biosphere |  | direct - exhaust
Carbon dioxide, fossil | 0.11154 | biosphere3 | None | kilogram | air | biosphere |  | direct - exhaust
treatment of tyre wear emissions, lorry | -4.9633e-06 | carculator db | RER | kilogram |  | technosphere | tyre wear emissions, lorry | direct - non-exhaust
market for electric motor, electric passenger car | 2.7482e-05 | carculator db | GLO | kilogram |  | technosphere | electric motor, electric passenger car | powertrain
market for inverter, for electric passenger car | 4.968e-06 | carculator db | GLO | kilogram |  | technosphere | inverter, for electric passenger car | energy storage
noise, octave 5, day time, rural | 0.21102 | biosphere3 | None | joule | octave 5::day time::rural | biosphere |  | direct - exhaust
Carbon dioxide, from soil or biomass stock | 1.9427e-09 | biosphere3 | None | kilogram | air | biosphere |  | energy chain
market for road maintenance | 0.00029936 | carculator db | RER | meter-year |  | technosphere | road maintenance | road
transmission, for lorry | 0.00010625 | carculator db | RER | kilogram |  | technosphere | transmission, for lorry | powertrain
Battery BoP | 1.2214e-05 | carculator db | GLO | kilogram |  | technosphere | Battery BoP | energy storage
noise, octave 6, day time, rural | 0.075534 | biosphere3 | None | joule | octave 6::day time::rural | biosphere |  | direct - exhaust
market for power distribution unit, for electric passenger car | 2.3206e-06 | carculator db | GLO | kilogram |  | technosphere | power distribution unit, for electric passenger car | energy storage
Chromium VI | 1.5307e-11 | biosphere3 | None | kilogram | air::urban air close to ground | biosphere |  | direct - exhaust
Nickel | 1.0715e-08 | biosphere3 | None | kilogram | air::urban air close to ground | biosphere |  | direct - exhaust
noise, octave 7, day time, rural | 0.011848 | biosphere3 | None | joule | octave 7::day time::rural | biosphere |  | direct - exhaust
market for road | 0.0015136 | carculator db | GLO | meter-year |  | technosphere | road | road
power electronics, for lorry | 7.2519e-05 | carculator db | RER | kilogram |  | technosphere | power electronics, for lorry | powertrain
noise, octave 2, day time, rural | 0.069095 | biosphere3 | None | joule | octave 2::day time::rural | biosphere |  | direct - exhaust
treatment of road wear emissions, lorry | -4.9633e-06 | carculator db | RER | kilogram |  | technosphere | road wear emissions, lorry | direct - non-exhaust
other components, for hybrid electric lorry | 0.0013343 | carculator db | RER | kilogram |  | technosphere | other components, for hybrid electric lorry | glider
exhaust system, for lorry | 0.00013053 | carculator db | RER | kilogram |  | technosphere | exhaust system, for lorry | powertrain
Formaldehyde | 3.0273e-07 | biosphere3 | None | kilogram | air::low population density, long-term | biosphere |  | other
NMVOC, non-methane volatile organic compounds, unspecified origin | 3.1011e-06 | biosphere3 | None | kilogram | air::low population density, long-term | biosphere |  | direct - exhaust
internal combustion engine, for lorry | 0.0003335 | carculator db | RER | kilogram |  | technosphere | internal combustion engine, for lorry | powertrain
Nitrogen oxides | 3.6207e-05 | biosphere3 | None | kilogram | air::low population density, long-term | biosphere |  | direct - exhaust
treatment of used lorry, 16 metric ton | -5.8015e-07 | carculator db | CH | unit |  | technosphere | used lorry, 16 metric ton | EoL
Selenium | 1.5307e-09 | biosphere3 | None | kilogram | air::urban air close to ground | biosphere |  | direct - exhaust
noise, octave 4, day time, rural | 0.11134 | biosphere3 | None | joule | octave 4::day time::rural | biosphere |  | direct - exhaust
Sulfur dioxide | 7.1043e-07 | biosphere3 | None | kilogram | air | biosphere |  | direct - exhaust
maintenance, lorry 16 metric ton | 5.8015e-07 | carculator db | CH | unit |  | technosphere | maintenance, lorry 16 metric ton | maintenance
Carbon monoxide, fossil | 3.5021e-05 | biosphere3 | None | kilogram | air::low population density, long-term | biosphere |  | direct - exhaust
suspension, for lorry | 0.00099844 | carculator db | RER | kilogram |  | technosphere | suspension, for lorry | glider
Methane, fossil | 8.862e-08 | biosphere3 | None | kilogram | air::low population density, long-term | biosphere |  | direct - exhaust
Xylene | 3.1714e-08 | biosphere3 | None | kilogram | air::low population density, long-term | biosphere |  | other
fuel supply for diesel vehicles, 2020 | 0.035527 | carculator db | CH | kilogram |  | technosphere | fuel | energy chain
electricity market for energy storage production, 2020 | 9.7714e-05 | carculator db | CN | kilowatt hour |  | technosphere | electricity, low voltage, for energy storage production | energy storage
transport, medium duty truck, diesel hybrid, 18t gross weight, 2020, EURO-VI, (800 km range autonomy) | 1 | carculator db | CH | ton-kilometer |  | production | transport, freight, EURO-VI | other
Activity | transport, medium duty truck, diesel hybrid, 18t gross weight, 2030, EURO-VI, (800 km range autonomy)
location | CH
production amount | 1
reference product | transport, freight, EURO-VI
type | process
unit | ton-kilometer
worksheet name | None
source | Sacchi, R., Bauer, C., and Cox, B. (in review) Does size matter? The influence of size, load factor, range autonomy and application type on the Life Cycle Assessment of current and future trucks. Submitted to Environmental Science and Technology.
description | Cradle-to-grave life cycle inventory of the transport activity using a medium duty truck over 1 km. carculator_truck is a open-source parametrized truck model that produces life cycle inventories for any desired set of parameters value (lifetime, load factor, power, battery size, fuel blend, etc.): to produce your own inventories, go to https://github.com/romainsacchi/carculator_truck or contact carculator@psi.ch.
special remark
comment | Combustion engine power: 165 [kW]. Electric motor power: 74 [kW]. Power share from combustion engine: 68 [%]. Km over lifetime: 400000 [km]. Yearly mileage: 33333 [km/year]. Autonomy on a full tank/battery: 800 [km]. Tank-to-wheel efficiency: 38 [%]. Tank-to-wheel energy consumption: 5637 [kj/km]. Fuel tank capacity: 1252 [kWh]. Available payload: 11089 [kg]. Payload: 4701 [kg]. Load factor: 42 [%]. Curb mass (excl. driver and cargo): 6835 [kg]. Driving mass (incl. driver and cargo): 11612 [kg].
Exchanges
name | amount | database | location | unit | categories | type | reference product | tag
fuel tank, for diesel vehicle | 2.8226e-05 | carculator db | RER | kilogram |  | technosphere | fuel tank | energy storage
frame, blanks and saddle, for lorry | 0.00032699 | carculator db | RER | kilogram |  | technosphere | frame, blanks and saddle, for lorry | glider
treatment of brake wear emissions, lorry | -3.9525e-07 | carculator db | RER | kilogram |  | technosphere | brake wear emissions, lorry | direct - non-exhaust
noise, octave 1, day time, rural | 0.13381 | biosphere3 | None | joule | octave 1::day time::rural | biosphere |  | direct - exhaust
Glider lightweighting | 5.5588e-05 | carculator db | GLO | kilogram |  | technosphere | Glider lightweighting | glider
noise, octave 8, day time, rural | 0.0014707 | biosphere3 | None | joule | octave 8::day time::rural | biosphere |  | direct - exhaust
cabin, for lorry | 0.00047852 | carculator db | RER | kilogram |  | technosphere | cabin, for lorry | glider
gearbox, for lorry | 6.7414e-05 | carculator db | RER | kilogram |  | technosphere | gearbox, for lorry | powertrain
Dinitrogen monoxide | 4.7554e-06 | biosphere3 | None | kilogram | air::low population density, long-term | biosphere |  | direct - exhaust
Acetaldehyde | 1.2963e-07 | biosphere3 | None | kilogram | air::low population density, long-term | biosphere |  | other
Ethane, 1,1,1,2-tetrafluoro-, HFC-134a | 1.59e-06 | biosphere3 | None | kilogram | air | biosphere |  | other
tires and wheels, for lorry | 0.00053063 | carculator db | RER | kilogram |  | technosphere | tires and wheels, for lorry | glider
Battery cell, NMC | 1.9716e-05 | carculator db | GLO | kilogram |  | technosphere | Battery cell | energy storage
retarder, for lorry | 2.2471e-05 | carculator db | RER | kilogram |  | technosphere | retarder, for lorry | powertrain
Chromium | 6.5733e-09 | biosphere3 | None | kilogram | air::urban air close to ground | biosphere |  | direct - exhaust
Benzene | 4.8536e-08 | biosphere3 | None | kilogram | air::low population density, long-term | biosphere |  | direct - exhaust
Zinc | 1.3147e-07 | biosphere3 | None | kilogram | air::urban air close to ground | biosphere |  | direct - exhaust
market for refrigerant R134a | 1.59e-06 | carculator db | GLO | kilogram |  | technosphere | refrigerant R134a | other
noise, octave 3, day time, rural | 0.13004 | biosphere3 | None | joule | octave 3::day time::rural | biosphere |  | direct - exhaust
Copper | 2.2349e-07 | biosphere3 | None | kilogram | air::urban air close to ground | biosphere |  | energy storage
Ammonia | 6.8035e-07 | biosphere3 | None | kilogram | air::low population density, long-term | biosphere |  | direct - exhaust
Toluene | 2.8366e-09 | biosphere3 | None | kilogram | air::low population density, long-term | biosphere |  | other
Cadmium | 1.3147e-09 | biosphere3 | None | kilogram | air::urban air close to ground | biosphere |  | direct - exhaust
Particulates, < 2.5 um | 1.6367e-06 | biosphere3 | None | kilogram | air::low population density, long-term | biosphere |  | direct - exhaust
Carbon dioxide, fossil | 0.087793 | biosphere3 | None | kilogram | air | biosphere |  | direct - exhaust
treatment of tyre wear emissions, lorry | -4.5487e-06 | carculator db | RER | kilogram |  | technosphere | tyre wear emissions, lorry | direct - non-exhaust
market for electric motor, electric passenger car | 2.3287e-05 | carculator db | GLO | kilogram |  | technosphere | electric motor, electric passenger car | powertrain
market for inverter, for electric passenger car | 4.2698e-06 | carculator db | GLO | kilogram |  | technosphere | inverter, for electric passenger car | energy storage
noise, octave 5, day time, rural | 0.19339 | biosphere3 | None | joule | octave 5::day time::rural | biosphere |  | direct - exhaust
Carbon dioxide, from soil or biomass stock | 5.5948e-07 | biosphere3 | None | kilogram | air | biosphere |  | energy chain
market for road maintenance | 0.00027435 | carculator db | RER | meter-year |  | technosphere | road maintenance | road
transmission, for lorry | 9.7376e-05 | carculator db | RER | kilogram |  | technosphere | transmission, for lorry | powertrain
Battery BoP | 9.858e-06 | carculator db | GLO | kilogram |  | technosphere | Battery BoP | energy storage
noise, octave 6, day time, rural | 0.069225 | biosphere3 | None | joule | octave 6::day time::rural | biosphere |  | direct - exhaust
market for power distribution unit, for electric passenger car | 1.9141e-05 | carculator db | GLO | kilogram |  | technosphere | power distribution unit, for electric passenger car | energy storage
Chromium VI | 1.3147e-11 | biosphere3 | None | kilogram | air::urban air close to ground | biosphere |  | direct - exhaust
Nickel | 9.2026e-09 | biosphere3 | None | kilogram | air::urban air close to ground | biosphere |  | direct - exhaust
noise, octave 7, day time, rural | 0.010858 | biosphere3 | None | joule | octave 7::day time::rural | biosphere |  | direct - exhaust
market for road | 0.0013262 | carculator db | GLO | meter-year |  | technosphere | road | road
power electronics, for lorry | 6.6461e-05 | carculator db | RER | kilogram |  | technosphere | power electronics, for lorry | powertrain
noise, octave 2, day time, rural | 0.063323 | biosphere3 | None | joule | octave 2::day time::rural | biosphere |  | direct - exhaust
treatment of road wear emissions, lorry | -4.5487e-06 | carculator db | RER | kilogram |  | technosphere | road wear emissions, lorry | direct - non-exhaust
other components, for hybrid electric lorry | 0.0012229 | carculator db | RER | kilogram |  | technosphere | other components, for hybrid electric lorry | glider
exhaust system, for lorry | 0.00011963 | carculator db | RER | kilogram |  | technosphere | exhaust system, for lorry | powertrain
Formaldehyde | 2.3827e-07 | biosphere3 | None | kilogram | air::low population density, long-term | biosphere |  | other
NMVOC, non-methane volatile organic compounds, unspecified origin | 2.4409e-06 | biosphere3 | None | kilogram | air::low population density, long-term | biosphere |  | direct - exhaust
internal combustion engine, for lorry | 0.00026005 | carculator db | RER | kilogram |  | technosphere | internal combustion engine, for lorry | powertrain
Nitrogen oxides | 2.8445e-05 | biosphere3 | None | kilogram | air::low population density, long-term | biosphere |  | direct - exhaust
treatment of used lorry, 16 metric ton | -5.3169e-07 | carculator db | CH | unit |  | technosphere | used lorry, 16 metric ton | EoL
Selenium | 1.3147e-09 | biosphere3 | None | kilogram | air::urban air close to ground | biosphere |  | direct - exhaust
noise, octave 4, day time, rural | 0.10204 | biosphere3 | None | joule | octave 4::day time::rural | biosphere |  | direct - exhaust
Sulfur dioxide | 5.5919e-07 | biosphere3 | None | kilogram | air | biosphere |  | direct - exhaust
maintenance, lorry 16 metric ton | 5.3169e-07 | carculator db | CH | unit |  | technosphere | maintenance, lorry 16 metric ton | maintenance
Carbon monoxide, fossil | 2.7571e-05 | biosphere3 | None | kilogram | air::low population density, long-term | biosphere |  | direct - exhaust
suspension, for lorry | 0.00091504 | carculator db | RER | kilogram |  | technosphere | suspension, for lorry | glider
Methane, fossil | 6.9752e-08 | biosphere3 | None | kilogram | air::low population density, long-term | biosphere |  | direct - exhaust
Xylene | 2.4962e-08 | biosphere3 | None | kilogram | air::low population density, long-term | biosphere |  | other
fuel supply for diesel vehicles, 2030 | 0.028034 | carculator db | CH | kilogram |  | technosphere | fuel | energy chain
electricity market for energy storage production, 2030 | 7.8864e-05 | carculator db | CN | kilowatt hour |  | technosphere | electricity, low voltage, for energy storage production | energy storage
transport, medium duty truck, diesel hybrid, 18t gross weight, 2030, EURO-VI, (800 km range autonomy) | 1 | carculator db | CH | ton-kilometer |  | production | transport, freight, EURO-VI | other
Activity | transport, medium duty truck, diesel hybrid, 18t gross weight, 2040, EURO-VI, (800 km range autonomy)
location | CH
production amount | 1
reference product | transport, freight, EURO-VI
type | process
unit | ton-kilometer
worksheet name | None
source | Sacchi, R., Bauer, C., and Cox, B. (in review) Does size matter? The influence of size, load factor, range autonomy and application type on the Life Cycle Assessment of current and future trucks. Submitted to Environmental Science and Technology.
description | Cradle-to-grave life cycle inventory of the transport activity using a medium duty truck over 1 km. carculator_truck is a open-source parametrized truck model that produces life cycle inventories for any desired set of parameters value (lifetime, load factor, power, battery size, fuel blend, etc.): to produce your own inventories, go to https://github.com/romainsacchi/carculator_truck or contact carculator@psi.ch.
special remark
comment | Combustion engine power: 153 [kW]. Electric motor power: 69 [kW]. Power share from combustion engine: 68 [%]. Km over lifetime: 400000 [km]. Yearly mileage: 33333 [km/year]. Autonomy on a full tank/battery: 800 [km]. Tank-to-wheel efficiency: 38 [%]. Tank-to-wheel energy consumption: 5137 [kj/km]. Fuel tank capacity: 1141 [kWh]. Available payload: 11557 [kg]. Payload: 4900 [kg]. Load factor: 42 [%]. Curb mass (excl. driver and cargo): 6367 [kg]. Driving mass (incl. driver and cargo): 11342 [kg].
Exchanges
name | amount | database | location | unit | categories | type | reference product | tag
fuel tank, for diesel vehicle | 2.6351e-05 | carculator db | RER | kilogram |  | technosphere | fuel tank | energy storage
frame, blanks and saddle, for lorry | 0.00031375 | carculator db | RER | kilogram |  | technosphere | frame, blanks and saddle, for lorry | glider
treatment of brake wear emissions, lorry | -3.7925e-07 | carculator db | RER | kilogram |  | technosphere | brake wear emissions, lorry | direct - non-exhaust
noise, octave 1, day time, rural | 0.1284 | biosphere3 | None | joule | octave 1::day time::rural | biosphere |  | direct - exhaust
Glider lightweighting | 6.9026e-05 | carculator db | GLO | kilogram |  | technosphere | Glider lightweighting | glider
noise, octave 8, day time, rural | 0.0014111 | biosphere3 | None | joule | octave 8::day time::rural | biosphere |  | direct - exhaust
cabin, for lorry | 0.00045915 | carculator db | RER | kilogram |  | technosphere | cabin, for lorry | glider
gearbox, for lorry | 6.4686e-05 | carculator db | RER | kilogram |  | technosphere | gearbox, for lorry | powertrain
Dinitrogen monoxide | 4.1609e-06 | biosphere3 | None | kilogram | air::low population density, long-term | biosphere |  | direct - exhaust
Acetaldehyde | 1.1323e-07 | biosphere3 | None | kilogram | air::low population density, long-term | biosphere |  | other
Ethane, 1,1,1,2-tetrafluoro-, HFC-134a | 1.59e-06 | biosphere3 | None | kilogram | air | biosphere |  | other
tires and wheels, for lorry | 0.00050915 | carculator db | RER | kilogram |  | technosphere | tires and wheels, for lorry | glider
Battery cell, NMC | 1.1749e-05 | carculator db | GLO | kilogram |  | technosphere | Battery cell | energy storage
retarder, for lorry | 2.1562e-05 | carculator db | RER | kilogram |  | technosphere | retarder, for lorry | powertrain
Chromium | 5.8301e-09 | biosphere3 | None | kilogram | air::urban air close to ground | biosphere |  | direct - exhaust
Benzene | 4.2395e-08 | biosphere3 | None | kilogram | air::low population density, long-term | biosphere |  | direct - exhaust
Zinc | 1.166e-07 | biosphere3 | None | kilogram | air::urban air close to ground | biosphere |  | direct - exhaust
market for refrigerant R134a | 1.59e-06 | carculator db | GLO | kilogram |  | technosphere | refrigerant R134a | other
noise, octave 3, day time, rural | 0.12477 | biosphere3 | None | joule | octave 3::day time::rural | biosphere |  | direct - exhaust
Copper | 1.9822e-07 | biosphere3 | None | kilogram | air::urban air close to ground | biosphere |  | energy storage
Ammonia | 6.0245e-07 | biosphere3 | None | kilogram | air::low population density, long-term | biosphere |  | direct - exhaust
Toluene | 2.4777e-09 | biosphere3 | None | kilogram | air::low population density, long-term | biosphere |  | other
Cadmium | 1.166e-09 | biosphere3 | None | kilogram | air::urban air close to ground | biosphere |  | direct - exhaust
Particulates, < 2.5 um | 1.4296e-06 | biosphere3 | None | kilogram | air::low population density, long-term | biosphere |  | direct - exhaust
Carbon dioxide, fossil | 0.074715 | biosphere3 | None | kilogram | air | biosphere |  | direct - exhaust
treatment of tyre wear emissions, lorry | -4.3646e-06 | carculator db | RER | kilogram |  | technosphere | tyre wear emissions, lorry | direct - non-exhaust
market for electric motor, electric passenger car | 2.1477e-05 | carculator db | GLO | kilogram |  | technosphere | electric motor, electric passenger car | powertrain
market for inverter, for electric passenger car | 3.7618e-06 | carculator db | GLO | kilogram |  | technosphere | inverter, for electric passenger car | energy storage
noise, octave 5, day time, rural | 0.18557 | biosphere3 | None | joule | octave 5::day time::rural | biosphere |  | direct - exhaust
Carbon dioxide, from soil or biomass stock | 0.00010297 | biosphere3 | None | kilogram | air | biosphere |  | energy chain
market for road maintenance | 0.00026325 | carculator db | RER | meter-year |  | technosphere | road maintenance | road
transmission, for lorry | 9.3435e-05 | carculator db | RER | kilogram |  | technosphere | transmission, for lorry | powertrain
Battery BoP | 5.2871e-06 | carculator db | GLO | kilogram |  | technosphere | Battery BoP | energy storage
noise, octave 6, day time, rural | 0.066423 | biosphere3 | None | joule | octave 6::day time::rural | biosphere |  | direct - exhaust
market for power distribution unit, for electric passenger car | 1.9386e-06 | carculator db | GLO | kilogram |  | technosphere | power distribution unit, for electric passenger car | energy storage
Chromium VI | 1.166e-11 | biosphere3 | None | kilogram | air::urban air close to ground | biosphere |  | direct - exhaust
Nickel | 8.1621e-09 | biosphere3 | None | kilogram | air::urban air close to ground | biosphere |  | direct - exhaust
noise, octave 7, day time, rural | 0.010419 | biosphere3 | None | joule | octave 7::day time::rural | biosphere |  | direct - exhaust
market for road | 0.001243 | carculator db | GLO | meter-year |  | technosphere | road | road
power electronics, for lorry | 6.3771e-05 | carculator db | RER | kilogram |  | technosphere | power electronics, for lorry | powertrain
noise, octave 2, day time, rural | 0.060761 | biosphere3 | None | joule | octave 2::day time::rural | biosphere |  | direct - exhaust
treatment of road wear emissions, lorry | -4.3646e-06 | carculator db | RER | kilogram |  | technosphere | road wear emissions, lorry | direct - non-exhaust
other components, for hybrid electric lorry | 0.0011734 | carculator db | RER | kilogram |  | technosphere | other components, for hybrid electric lorry | glider
exhaust system, for lorry | 0.00011479 | carculator db | RER | kilogram |  | technosphere | exhaust system, for lorry | powertrain
Formaldehyde | 2.0813e-07 | biosphere3 | None | kilogram | air::low population density, long-term | biosphere |  | other
NMVOC, non-methane volatile organic compounds, unspecified origin | 2.132e-06 | biosphere3 | None | kilogram | air::low population density, long-term | biosphere |  | direct - exhaust
internal combustion engine, for lorry | 0.00022376 | carculator db | RER | kilogram |  | technosphere | internal combustion engine, for lorry | powertrain
Nitrogen oxides | 2.4813e-05 | biosphere3 | None | kilogram | air::low population density, long-term | biosphere |  | direct - exhaust
treatment of used lorry, 16 metric ton | -5.1017e-07 | carculator db | CH | unit |  | technosphere | used lorry, 16 metric ton | EoL
Selenium | 1.166e-09 | biosphere3 | None | kilogram | air::urban air close to ground | biosphere |  | direct - exhaust
noise, octave 4, day time, rural | 0.097908 | biosphere3 | None | joule | octave 4::day time::rural | biosphere |  | direct - exhaust
Sulfur dioxide | 4.7589e-07 | biosphere3 | None | kilogram | air | biosphere |  | direct - exhaust
maintenance, lorry 16 metric ton | 5.1017e-07 | carculator db | CH | unit |  | technosphere | maintenance, lorry 16 metric ton | maintenance
Carbon monoxide, fossil | 2.4085e-05 | biosphere3 | None | kilogram | air::low population density, long-term | biosphere |  | direct - exhaust
suspension, for lorry | 0.000878 | carculator db | RER | kilogram |  | technosphere | suspension, for lorry | glider
Methane, fossil | 6.0927e-08 | biosphere3 | None | kilogram | air::low population density, long-term | biosphere |  | direct - exhaust
Xylene | 2.1804e-08 | biosphere3 | None | kilogram | air::low population density, long-term | biosphere |  | other
fuel supply for diesel vehicles, 2040 | 0.02474 | carculator db | CH | kilogram |  | technosphere | fuel | energy chain
electricity market for energy storage production, 2040 | 4.6996e-05 | carculator db | CN | kilowatt hour |  | technosphere | electricity, low voltage, for energy storage production | energy storage
transport, medium duty truck, diesel hybrid, 18t gross weight, 2040, EURO-VI, (800 km range autonomy) | 1 | carculator db | CH | ton-kilometer |  | production | transport, freight, EURO-VI | other
Activity | transport, medium duty truck, diesel hybrid, 18t gross weight, 2050, EURO-VI, (800 km range autonomy)
location | CH
production amount | 1
reference product | transport, freight, EURO-VI
type | process
unit | ton-kilometer
worksheet name | None
source | Sacchi, R., Bauer, C., and Cox, B. (in review) Does size matter? The influence of size, load factor, range autonomy and application type on the Life Cycle Assessment of current and future trucks. Submitted to Environmental Science and Technology.
description | Cradle-to-grave life cycle inventory of the transport activity using a medium duty truck over 1 km. carculator_truck is a open-source parametrized truck model that produces life cycle inventories for any desired set of parameters value (lifetime, load factor, power, battery size, fuel blend, etc.): to produce your own inventories, go to https://github.com/romainsacchi/carculator_truck or contact carculator@psi.ch.
special remark
comment | Combustion engine power: 142 [kW]. Electric motor power: 63 [kW]. Power share from combustion engine: 68 [%]. Km over lifetime: 400000 [km]. Yearly mileage: 33333 [km/year]. Autonomy on a full tank/battery: 800 [km]. Tank-to-wheel efficiency: 38 [%]. Tank-to-wheel energy consumption: 4422 [kj/km]. Fuel tank capacity: 982 [kWh]. Available payload: 12044 [kg]. Payload: 5107 [kg]. Load factor: 42 [%]. Curb mass (excl. driver and cargo): 5880 [kg]. Driving mass (incl. driver and cargo): 11062 [kg].
Exchanges
name | amount | database | location | unit | categories | type | reference product | tag
fuel tank, for diesel vehicle | 2.4255e-05 | carculator db | RER | kilogram |  | technosphere | fuel tank | energy storage
frame, blanks and saddle, for lorry | 0.00030105 | carculator db | RER | kilogram |  | technosphere | frame, blanks and saddle, for lorry | glider
treatment of brake wear emissions, lorry | -3.639e-07 | carculator db | RER | kilogram |  | technosphere | brake wear emissions, lorry | direct - non-exhaust
noise, octave 1, day time, rural | 0.1232 | biosphere3 | None | joule | octave 1::day time::rural | biosphere |  | direct - exhaust
Glider lightweighting | 8.4295e-05 | carculator db | GLO | kilogram |  | technosphere | Glider lightweighting | glider
noise, octave 8, day time, rural | 0.001354 | biosphere3 | None | joule | octave 8::day time::rural | biosphere |  | direct - exhaust
cabin, for lorry | 0.00044056 | carculator db | RER | kilogram |  | technosphere | cabin, for lorry | glider
gearbox, for lorry | 6.2067e-05 | carculator db | RER | kilogram |  | technosphere | gearbox, for lorry | powertrain
Dinitrogen monoxide | 3.4409e-06 | biosphere3 | None | kilogram | air::low population density, long-term | biosphere |  | direct - exhaust
Acetaldehyde | 9.3338e-08 | biosphere3 | None | kilogram | air::low population density, long-term | biosphere |  | other
Ethane, 1,1,1,2-tetrafluoro-, HFC-134a | 1.59e-06 | biosphere3 | None | kilogram | air | biosphere |  | other
tires and wheels, for lorry | 0.00048854 | carculator db | RER | kilogram |  | technosphere | tires and wheels, for lorry | glider
Battery cell, NMC | 1.041e-05 | carculator db | GLO | kilogram |  | technosphere | Battery cell | energy storage
retarder, for lorry | 2.0689e-05 | carculator db | RER | kilogram |  | technosphere | retarder, for lorry | powertrain
Chromium | 4.6057e-09 | biosphere3 | None | kilogram | air::urban air close to ground | biosphere |  | direct - exhaust
Benzene | 3.4947e-08 | biosphere3 | None | kilogram | air::low population density, long-term | biosphere |  | direct - exhaust
Zinc | 9.2114e-08 | biosphere3 | None | kilogram | air::urban air close to ground | biosphere |  | direct - exhaust
market for refrigerant R134a | 1.59e-06 | carculator db | GLO | kilogram |  | technosphere | refrigerant R134a | other
noise, octave 3, day time, rural | 0.11972 | biosphere3 | None | joule | octave 3::day time::rural | biosphere |  | direct - exhaust
Copper | 1.5659e-07 | biosphere3 | None | kilogram | air::urban air close to ground | biosphere |  | energy storage
Ammonia | 5.0899e-07 | biosphere3 | None | kilogram | air::low population density, long-term | biosphere |  | direct - exhaust
Toluene | 2.0424e-09 | biosphere3 | None | kilogram | air::low population density, long-term | biosphere |  | other
Cadmium | 9.2114e-10 | biosphere3 | None | kilogram | air::urban air close to ground | biosphere |  | direct - exhaust
Particulates, < 2.5 um | 1.1785e-06 | biosphere3 | None | kilogram | air::low population density, long-term | biosphere |  | direct - exhaust
Carbon dioxide, fossil | 0.056635 | biosphere3 | None | kilogram | air | biosphere |  | direct - exhaust
treatment of tyre wear emissions, lorry | -4.1879e-06 | carculator db | RER | kilogram |  | technosphere | tyre wear emissions, lorry | direct - non-exhaust
market for electric motor, electric passenger car | 1.9775e-05 | carculator db | GLO | kilogram |  | technosphere | electric motor, electric passenger car | powertrain
market for inverter, for electric passenger car | 3.3838e-06 | carculator db | GLO | kilogram |  | technosphere | inverter, for electric passenger car | energy storage
noise, octave 5, day time, rural | 0.17805 | biosphere3 | None | joule | octave 5::day time::rural | biosphere |  | direct - exhaust
Carbon dioxide, from soil or biomass stock | 0.0011925 | biosphere3 | None | kilogram | air | biosphere |  | energy chain
market for road maintenance | 0.00025259 | carculator db | RER | meter-year |  | technosphere | road maintenance | road
transmission, for lorry | 8.9652e-05 | carculator db | RER | kilogram |  | technosphere | transmission, for lorry | powertrain
Battery BoP | 4.164e-06 | carculator db | GLO | kilogram |  | technosphere | Battery BoP | energy storage
noise, octave 6, day time, rural | 0.063734 | biosphere3 | None | joule | octave 6::day time::rural | biosphere |  | direct - exhaust
market for power distribution unit, for electric passenger car | 1.7672e-06 | carculator db | GLO | kilogram |  | technosphere | power distribution unit, for electric passenger car | energy storage
Chromium VI | 9.2114e-12 | biosphere3 | None | kilogram | air::urban air close to ground | biosphere |  | direct - exhaust
Nickel | 6.448e-09 | biosphere3 | None | kilogram | air::urban air close to ground | biosphere |  | direct - exhaust
noise, octave 7, day time, rural | 0.0099972 | biosphere3 | None | joule | octave 7::day time::rural | biosphere |  | direct - exhaust
market for road | 0.0011632 | carculator db | GLO | meter-year |  | technosphere | road | road
power electronics, for lorry | 6.119e-05 | carculator db | RER | kilogram |  | technosphere | power electronics, for lorry | powertrain
noise, octave 2, day time, rural | 0.058301 | biosphere3 | None | joule | octave 2::day time::rural | biosphere |  | direct - exhaust
treatment of road wear emissions, lorry | -4.1879e-06 | carculator db | RER | kilogram |  | technosphere | road wear emissions, lorry | direct - non-exhaust
other components, for hybrid electric lorry | 0.0011259 | carculator db | RER | kilogram |  | technosphere | other components, for hybrid electric lorry | glider
exhaust system, for lorry | 0.00011014 | carculator db | RER | kilogram |  | technosphere | exhaust system, for lorry | powertrain
Formaldehyde | 1.7156e-07 | biosphere3 | None | kilogram | air::low population density, long-term | biosphere |  | other
NMVOC, non-methane volatile organic compounds, unspecified origin | 1.7575e-06 | biosphere3 | None | kilogram | air::low population density, long-term | biosphere |  | direct - exhaust
internal combustion engine, for lorry | 0.00019135 | carculator db | RER | kilogram |  | technosphere | internal combustion engine, for lorry | powertrain
Nitrogen oxides | 2.0404e-05 | biosphere3 | None | kilogram | air::low population density, long-term | biosphere |  | direct - exhaust
treatment of used lorry, 16 metric ton | -4.8952e-07 | carculator db | CH | unit |  | technosphere | used lorry, 16 metric ton | EoL
Selenium | 9.2114e-10 | biosphere3 | None | kilogram | air::urban air close to ground | biosphere |  | direct - exhaust
noise, octave 4, day time, rural | 0.093945 | biosphere3 | None | joule | octave 4::day time::rural | biosphere |  | direct - exhaust
Sulfur dioxide | 3.6073e-07 | biosphere3 | None | kilogram | air | biosphere |  | direct - exhaust
maintenance, lorry 16 metric ton | 4.8952e-07 | carculator db | CH | unit |  | technosphere | maintenance, lorry 16 metric ton | maintenance
Carbon monoxide, fossil | 1.9859e-05 | biosphere3 | None | kilogram | air::low population density, long-term | biosphere |  | direct - exhaust
suspension, for lorry | 0.00084246 | carculator db | RER | kilogram |  | technosphere | suspension, for lorry | glider
Methane, fossil | 5.0223e-08 | biosphere3 | None | kilogram | air::low population density, long-term | biosphere |  | direct - exhaust
Xylene | 1.7973e-08 | biosphere3 | None | kilogram | air::low population density, long-term | biosphere |  | other
fuel supply for diesel vehicles, 2050 | 0.021001 | carculator db | CH | kilogram |  | technosphere | fuel | energy chain
electricity market for energy storage production, 2050 | 3.123e-05 | carculator db | CN | kilowatt hour |  | technosphere | electricity, low voltage, for energy storage production | energy storage
transport, medium duty truck, diesel hybrid, 18t gross weight, 2050, EURO-VI, (800 km range autonomy) | 1 | carculator db | CH | ton-kilometer |  | production | transport, freight, EURO-VI | other
Activity | transport, medium duty truck, diesel, 26t gross weight, 2000, EURO-IV, (800 km range autonomy)
location | CH
production amount | 1
reference product | transport, freight, EURO-IV
type | process
unit | ton-kilometer
worksheet name | None
source | Sacchi, R., Bauer, C., and Cox, B. (in review) Does size matter? The influence of size, load factor, range autonomy and application type on the Life Cycle Assessment of current and future trucks. Submitted to Environmental Science and Technology.
description | Cradle-to-grave life cycle inventory of the transport activity using a medium duty truck over 1 km. carculator_truck is a open-source parametrized truck model that produces life cycle inventories for any desired set of parameters value (lifetime, load factor, power, battery size, fuel blend, etc.): to produce your own inventories, go to https://github.com/romainsacchi/carculator_truck or contact carculator@psi.ch.
special remark
comment | Combustion engine power: 277 [kW]. Power share from combustion engine: 100 [%]. Km over lifetime: 560000 [km]. Yearly mileage: 46666 [km/year]. Autonomy on a full tank/battery: 800 [km]. Tank-to-wheel efficiency: 36 [%]. Tank-to-wheel energy consumption: 7693 [kj/km]. Fuel tank capacity: 1709 [kWh]. Available payload: 16369 [kg]. Payload: 6236 [kg]. Load factor: 38 [%]. Curb mass (excl. driver and cargo): 9555 [kg]. Driving mass (incl. driver and cargo): 15867 [kg].
Exchanges
name | amount | database | location | unit | categories | type | reference product | tag
fuel tank, for diesel vehicle | 1.6724e-05 | carculator db | RER | kilogram |  | technosphere | fuel tank | energy storage
frame, blanks and saddle, for lorry | 0.00025426 | carculator db | RER | kilogram |  | technosphere | frame, blanks and saddle, for lorry | glider
treatment of brake wear emissions, lorry | -3.1886e-06 | carculator db | RER | kilogram |  | technosphere | brake wear emissions, lorry | direct - non-exhaust
noise, octave 1, day time, rural | 0.09489 | biosphere3 | None | joule | octave 1::day time::rural | biosphere |  | direct - exhaust
maintenance, lorry 28 metric ton | 2.8633e-07 | carculator db | CH | unit |  | technosphere | maintenance, lorry 28 metric ton | maintenance
Glider lightweighting | 2.5426e-08 | carculator db | GLO | kilogram |  | technosphere | Glider lightweighting | glider
noise, octave 8, day time, rural | 0.0012253 | biosphere3 | None | joule | octave 8::day time::rural | biosphere |  | direct - exhaust
cabin, for lorry | 0.00028633 | carculator db | RER | kilogram |  | technosphere | cabin, for lorry | glider
gearbox, for lorry | 4.6529e-05 | carculator db | RER | kilogram |  | technosphere | gearbox, for lorry | powertrain
Dinitrogen monoxide | 5.8044e-07 | biosphere3 | None | kilogram | air::low population density, long-term | biosphere |  | direct - exhaust
Acetaldehyde | 2.1915e-06 | biosphere3 | None | kilogram | air::low population density, long-term | biosphere |  | other
Ethane, 1,1,1,2-tetrafluoro-, HFC-134a | 1.1357e-06 | biosphere3 | None | kilogram | air | biosphere |  | other
tires and wheels, for lorry | 0.00031496 | carculator db | RER | kilogram |  | technosphere | tires and wheels, for lorry | glider
retarder, for lorry | 1.551e-05 | carculator db | RER | kilogram |  | technosphere | retarder, for lorry | powertrain
Chromium | 8.9867e-09 | biosphere3 | None | kilogram | air::urban air close to ground | biosphere |  | direct - exhaust
Benzene | 8.2053e-07 | biosphere3 | None | kilogram | air::low population density, long-term | biosphere |  | direct - exhaust
Zinc | 1.7973e-07 | biosphere3 | None | kilogram | air::urban air close to ground | biosphere |  | direct - exhaust
market for refrigerant R134a | 1.1357e-06 | carculator db | GLO | kilogram |  | technosphere | refrigerant R134a | other
noise, octave 3, day time, rural | 0.10401 | biosphere3 | None | joule | octave 3::day time::rural | biosphere |  | direct - exhaust
Copper | 3.0555e-07 | biosphere3 | None | kilogram | air::urban air close to ground | biosphere |  | energy storage
Ammonia | 2.4998e-08 | biosphere3 | None | kilogram | air::low population density, long-term | biosphere |  | direct - exhaust
Toluene | 4.7954e-08 | biosphere3 | None | kilogram | air::low population density, long-term | biosphere |  | other
Cadmium | 1.7973e-09 | biosphere3 | None | kilogram | air::urban air close to ground | biosphere |  | direct - exhaust
Particulates, < 2.5 um | 2.3815e-05 | biosphere3 | None | kilogram | air::low population density, long-term | biosphere |  | direct - exhaust
Carbon dioxide, fossil | 0.090491 | biosphere3 | None | kilogram | air | biosphere |  | direct - exhaust
treatment of tyre wear emissions, lorry | -5.0955e-06 | carculator db | RER | kilogram |  | technosphere | tyre wear emissions, lorry | direct - non-exhaust
treatment of used lorry, 28 metric ton | -2.8633e-07 | carculator db | CH | unit |  | technosphere | used lorry, 28 metric ton | EoL
market for electric motor, electric passenger car | 7.0322e-06 | carculator db | GLO | kilogram |  | technosphere | electric motor, electric passenger car | powertrain
noise, octave 5, day time, rural | 0.15665 | biosphere3 | None | joule | octave 5::day time::rural | biosphere |  | direct - exhaust
Carbon dioxide, from soil or biomass stock | 1.5225e-09 | biosphere3 | None | kilogram | air | biosphere |  | energy chain
market for road maintenance | 0.00020684 | carculator db | RER | meter-year |  | technosphere | road maintenance | road
transmission, for lorry | 6.7209e-05 | carculator db | RER | kilogram |  | technosphere | transmission, for lorry | powertrain
noise, octave 6, day time, rural | 0.051474 | biosphere3 | None | joule | octave 6::day time::rural | biosphere |  | direct - exhaust
Chromium VI | 1.7973e-11 | biosphere3 | None | kilogram | air::urban air close to ground | biosphere |  | direct - exhaust
Nickel | 1.2581e-08 | biosphere3 | None | kilogram | air::urban air close to ground | biosphere |  | direct - exhaust
noise, octave 7, day time, rural | 0.0057447 | biosphere3 | None | joule | octave 7::day time::rural | biosphere |  | direct - exhaust
market for road | 0.0013663 | carculator db | GLO | meter-year |  | technosphere | road | road
power electronics, for lorry | 5.1539e-05 | carculator db | RER | kilogram |  | technosphere | power electronics, for lorry | powertrain
noise, octave 2, day time, rural | 0.055548 | biosphere3 | None | joule | octave 2::day time::rural | biosphere |  | direct - exhaust
treatment of road wear emissions, lorry | -5.0955e-06 | carculator db | RER | kilogram |  | technosphere | road wear emissions, lorry | direct - non-exhaust
other components, for hybrid electric lorry | 0.00071581 | carculator db | RER | kilogram |  | technosphere | other components, for hybrid electric lorry | glider
exhaust system, for lorry | 6.4423e-05 | carculator db | RER | kilogram |  | technosphere | exhaust system, for lorry | powertrain
Formaldehyde | 4.0282e-06 | biosphere3 | None | kilogram | air::low population density, long-term | biosphere |  | other
NMVOC, non-methane volatile organic compounds, unspecified origin | 4.1265e-05 | biosphere3 | None | kilogram | air::low population density, long-term | biosphere |  | direct - exhaust
internal combustion engine, for lorry | 0.00025926 | carculator db | RER | kilogram |  | technosphere | internal combustion engine, for lorry | powertrain
Nitrogen oxides | 5.5275e-05 | biosphere3 | None | kilogram | air::low population density, long-term | biosphere |  | direct - exhaust
Selenium | 1.7973e-09 | biosphere3 | None | kilogram | air::urban air close to ground | biosphere |  | direct - exhaust
noise, octave 4, day time, rural | 0.08805 | biosphere3 | None | joule | octave 4::day time::rural | biosphere |  | direct - exhaust
Sulfur dioxide | 1.5677e-05 | biosphere3 | None | kilogram | air | biosphere |  | direct - exhaust
Carbon monoxide, fossil | 0.00024844 | biosphere3 | None | kilogram | air::low population density, long-term | biosphere |  | direct - exhaust
suspension, for lorry | 0.00059556 | carculator db | RER | kilogram |  | technosphere | suspension, for lorry | glider
Methane, fossil | 1.1792e-06 | biosphere3 | None | kilogram | air::low population density, long-term | biosphere |  | direct - exhaust
Xylene | 4.22e-07 | biosphere3 | None | kilogram | air::low population density, long-term | biosphere |  | other
fuel supply for diesel vehicles, 2000 | 0.028823 | carculator db | CH | kilogram |  | technosphere | fuel | energy chain
transport, medium duty truck, diesel, 26t gross weight, 2000, EURO-IV, (800 km range autonomy) | 1 | carculator db | CH | ton-kilometer |  | production | transport, freight, EURO-IV | other
Activity | transport, medium duty truck, diesel, 26t gross weight, 2010, EURO-V, (800 km range autonomy)
location | CH
production amount | 1
reference product | transport, freight, EURO-V
type | process
unit | ton-kilometer
worksheet name | None
source | Sacchi, R., Bauer, C., and Cox, B. (in review) Does size matter? The influence of size, load factor, range autonomy and application type on the Life Cycle Assessment of current and future trucks. Submitted to Environmental Science and Technology.
description | Cradle-to-grave life cycle inventory of the transport activity using a medium duty truck over 1 km. carculator_truck is a open-source parametrized truck model that produces life cycle inventories for any desired set of parameters value (lifetime, load factor, power, battery size, fuel blend, etc.): to produce your own inventories, go to https://github.com/romainsacchi/carculator_truck or contact carculator@psi.ch.
special remark
comment | Combustion engine power: 275 [kW]. Power share from combustion engine: 100 [%]. Km over lifetime: 560000 [km]. Yearly mileage: 46666 [km/year]. Autonomy on a full tank/battery: 800 [km]. Tank-to-wheel efficiency: 36 [%]. Tank-to-wheel energy consumption: 7668 [kj/km]. Fuel tank capacity: 1704 [kWh]. Available payload: 16414 [kg]. Payload: 6253 [kg]. Load factor: 38 [%]. Curb mass (excl. driver and cargo): 9510 [kg]. Driving mass (incl. driver and cargo): 15839 [kg].
Exchanges
name | amount | database | location | unit | categories | type | reference product | tag
fuel tank, for diesel vehicle | 1.6663e-05 | carculator db | RER | kilogram |  | technosphere | fuel tank | energy storage
frame, blanks and saddle, for lorry | 0.00025356 | carculator db | RER | kilogram |  | technosphere | frame, blanks and saddle, for lorry | glider
treatment of brake wear emissions, lorry | -3.1799e-06 | carculator db | RER | kilogram |  | technosphere | brake wear emissions, lorry | direct - non-exhaust
noise, octave 1, day time, rural | 0.09463 | biosphere3 | None | joule | octave 1::day time::rural | biosphere |  | direct - exhaust
maintenance, lorry 28 metric ton | 2.8554e-07 | carculator db | CH | unit |  | technosphere | maintenance, lorry 28 metric ton | maintenance
Glider lightweighting | 2.5356e-08 | carculator db | GLO | kilogram |  | technosphere | Glider lightweighting | glider
noise, octave 8, day time, rural | 0.0012219 | biosphere3 | None | joule | octave 8::day time::rural | biosphere |  | direct - exhaust
cabin, for lorry | 0.00028554 | carculator db | RER | kilogram |  | technosphere | cabin, for lorry | glider
gearbox, for lorry | 4.6401e-05 | carculator db | RER | kilogram |  | technosphere | gearbox, for lorry | powertrain
Dinitrogen monoxide | 4.4798e-06 | biosphere3 | None | kilogram | air::low population density, long-term | biosphere |  | direct - exhaust
Acetaldehyde | 2.5229e-07 | biosphere3 | None | kilogram | air::low population density, long-term | biosphere |  | other
Ethane, 1,1,1,2-tetrafluoro-, HFC-134a | 1.1357e-06 | biosphere3 | None | kilogram | air | biosphere |  | other
tires and wheels, for lorry | 0.00031409 | carculator db | RER | kilogram |  | technosphere | tires and wheels, for lorry | glider
retarder, for lorry | 1.5467e-05 | carculator db | RER | kilogram |  | technosphere | retarder, for lorry | powertrain
Chromium | 8.9579e-09 | biosphere3 | None | kilogram | air::urban air close to ground | biosphere |  | direct - exhaust
Benzene | 9.446e-08 | biosphere3 | None | kilogram | air::low population density, long-term | biosphere |  | direct - exhaust
Zinc | 1.7916e-07 | biosphere3 | None | kilogram | air::urban air close to ground | biosphere |  | direct - exhaust
market for refrigerant R134a | 1.1357e-06 | carculator db | GLO | kilogram |  | technosphere | refrigerant R134a | other
noise, octave 3, day time, rural | 0.10372 | biosphere3 | None | joule | octave 3::day time::rural | biosphere |  | direct - exhaust
Copper | 3.0457e-07 | biosphere3 | None | kilogram | air::urban air close to ground | biosphere |  | energy storage
Ammonia | 9.4559e-08 | biosphere3 | None | kilogram | air::low population density, long-term | biosphere |  | direct - exhaust
Toluene | 5.5206e-09 | biosphere3 | None | kilogram | air::low population density, long-term | biosphere |  | other
Cadmium | 1.7916e-09 | biosphere3 | None | kilogram | air::urban air close to ground | biosphere |  | direct - exhaust
Particulates, < 2.5 um | 5.5719e-06 | biosphere3 | None | kilogram | air::low population density, long-term | biosphere |  | direct - exhaust
Carbon dioxide, fossil | 0.089953 | biosphere3 | None | kilogram | air | biosphere |  | direct - exhaust
treatment of tyre wear emissions, lorry | -5.0815e-06 | carculator db | RER | kilogram |  | technosphere | tyre wear emissions, lorry | direct - non-exhaust
treatment of used lorry, 28 metric ton | -2.8554e-07 | carculator db | CH | unit |  | technosphere | used lorry, 28 metric ton | EoL
market for electric motor, electric passenger car | 7.0128e-06 | carculator db | GLO | kilogram |  | technosphere | electric motor, electric passenger car | powertrain
noise, octave 5, day time, rural | 0.15622 | biosphere3 | None | joule | octave 5::day time::rural | biosphere |  | direct - exhaust
Carbon dioxide, from soil or biomass stock | 2.1641e-09 | biosphere3 | None | kilogram | air | biosphere |  | energy chain
market for road maintenance | 0.00020627 | carculator db | RER | meter-year |  | technosphere | road maintenance | road
transmission, for lorry | 6.7024e-05 | carculator db | RER | kilogram |  | technosphere | transmission, for lorry | powertrain
noise, octave 6, day time, rural | 0.051333 | biosphere3 | None | joule | octave 6::day time::rural | biosphere |  | direct - exhaust
Chromium VI | 1.7916e-11 | biosphere3 | None | kilogram | air::urban air close to ground | biosphere |  | direct - exhaust
Nickel | 1.2541e-08 | biosphere3 | None | kilogram | air::urban air close to ground | biosphere |  | direct - exhaust
noise, octave 7, day time, rural | 0.0057289 | biosphere3 | None | joule | octave 7::day time::rural | biosphere |  | direct - exhaust
market for road | 0.0013601 | carculator db | GLO | meter-year |  | technosphere | road | road
power electronics, for lorry | 5.1397e-05 | carculator db | RER | kilogram |  | technosphere | power electronics, for lorry | powertrain
noise, octave 2, day time, rural | 0.055395 | biosphere3 | None | joule | octave 2::day time::rural | biosphere |  | direct - exhaust
treatment of road wear emissions, lorry | -5.0815e-06 | carculator db | RER | kilogram |  | technosphere | road wear emissions, lorry | direct - non-exhaust
other components, for hybrid electric lorry | 0.00071385 | carculator db | RER | kilogram |  | technosphere | other components, for hybrid electric lorry | glider
exhaust system, for lorry | 6.4246e-05 | carculator db | RER | kilogram |  | technosphere | exhaust system, for lorry | powertrain
Formaldehyde | 4.6373e-07 | biosphere3 | None | kilogram | air::low population density, long-term | biosphere |  | other
NMVOC, non-methane volatile organic compounds, unspecified origin | 4.7504e-06 | biosphere3 | None | kilogram | air::low population density, long-term | biosphere |  | direct - exhaust
internal combustion engine, for lorry | 0.00024582 | carculator db | RER | kilogram |  | technosphere | internal combustion engine, for lorry | powertrain
Nitrogen oxides | 5.971e-05 | biosphere3 | None | kilogram | air::low population density, long-term | biosphere |  | direct - exhaust
Selenium | 1.7916e-09 | biosphere3 | None | kilogram | air::urban air close to ground | biosphere |  | direct - exhaust
noise, octave 4, day time, rural | 0.087808 | biosphere3 | None | joule | octave 4::day time::rural | biosphere |  | direct - exhaust
Sulfur dioxide | 5.7295e-07 | biosphere3 | None | kilogram | air | biosphere |  | direct - exhaust
Carbon monoxide, fossil | 0.00023 | biosphere3 | None | kilogram | air::low population density, long-term | biosphere |  | direct - exhaust
suspension, for lorry | 0.00059392 | carculator db | RER | kilogram |  | technosphere | suspension, for lorry | glider
Methane, fossil | 1.3575e-07 | biosphere3 | None | kilogram | air::low population density, long-term | biosphere |  | direct - exhaust
Xylene | 4.8581e-08 | biosphere3 | None | kilogram | air::low population density, long-term | biosphere |  | other
fuel supply for diesel vehicles, 2010 | 0.028652 | carculator db | CH | kilogram |  | technosphere | fuel | energy chain
transport, medium duty truck, diesel, 26t gross weight, 2010, EURO-V, (800 km range autonomy) | 1 | carculator db | CH | ton-kilometer |  | production | transport, freight, EURO-V | other
Activity | transport, medium duty truck, diesel, 26t gross weight, 2020, EURO-VI, (800 km range autonomy)
location | CH
production amount | 1
reference product | transport, freight, EURO-VI
type | process
unit | ton-kilometer
worksheet name | None
source | Sacchi, R., Bauer, C., and Cox, B. (in review) Does size matter? The influence of size, load factor, range autonomy and application type on the Life Cycle Assessment of current and future trucks. Submitted to Environmental Science and Technology.
description | Cradle-to-grave life cycle inventory of the transport activity using a medium duty truck over 1 km. carculator_truck is a open-source parametrized truck model that produces life cycle inventories for any desired set of parameters value (lifetime, load factor, power, battery size, fuel blend, etc.): to produce your own inventories, go to https://github.com/romainsacchi/carculator_truck or contact carculator@psi.ch.
special remark
comment | Combustion engine power: 261 [kW]. Power share from combustion engine: 100 [%]. Km over lifetime: 560000 [km]. Yearly mileage: 46666 [km/year]. Autonomy on a full tank/battery: 800 [km]. Tank-to-wheel efficiency: 37 [%]. Tank-to-wheel energy consumption: 7520 [kj/km]. Fuel tank capacity: 1671 [kWh]. Available payload: 16904 [kg]. Payload: 6440 [kg]. Load factor: 38 [%]. Curb mass (excl. driver and cargo): 9020 [kg]. Driving mass (incl. driver and cargo): 15535 [kg].
Exchanges
name | amount | database | location | unit | categories | type | reference product | tag
fuel tank, for diesel vehicle | 1.6086e-05 | carculator db | RER | kilogram |  | technosphere | fuel tank | energy storage
frame, blanks and saddle, for lorry | 0.0002462 | carculator db | RER | kilogram |  | technosphere | frame, blanks and saddle, for lorry | glider
treatment of brake wear emissions, lorry | -3.0876e-06 | carculator db | RER | kilogram |  | technosphere | brake wear emissions, lorry | direct - non-exhaust
noise, octave 1, day time, rural | 0.091883 | biosphere3 | None | joule | octave 1::day time::rural | biosphere |  | direct - exhaust
maintenance, lorry 28 metric ton | 2.7725e-07 | carculator db | CH | unit |  | technosphere | maintenance, lorry 28 metric ton | maintenance
Glider lightweighting | 1.231e-05 | carculator db | GLO | kilogram |  | technosphere | Glider lightweighting | glider
noise, octave 8, day time, rural | 0.0011864 | biosphere3 | None | joule | octave 8::day time::rural | biosphere |  | direct - exhaust
cabin, for lorry | 0.00027725 | carculator db | RER | kilogram |  | technosphere | cabin, for lorry | glider
gearbox, for lorry | 4.5054e-05 | carculator db | RER | kilogram |  | technosphere | gearbox, for lorry | powertrain
Dinitrogen monoxide | 4.6096e-06 | biosphere3 | None | kilogram | air::low population density, long-term | biosphere |  | direct - exhaust
Acetaldehyde | 1.2618e-07 | biosphere3 | None | kilogram | air::low population density, long-term | biosphere |  | other
Ethane, 1,1,1,2-tetrafluoro-, HFC-134a | 1.1357e-06 | biosphere3 | None | kilogram | air | biosphere |  | other
tires and wheels, for lorry | 0.00030498 | carculator db | RER | kilogram |  | technosphere | tires and wheels, for lorry | glider
retarder, for lorry | 1.5018e-05 | carculator db | RER | kilogram |  | technosphere | retarder, for lorry | powertrain
Chromium | 8.7852e-09 | biosphere3 | None | kilogram | air::urban air close to ground | biosphere |  | direct - exhaust
Benzene | 4.7244e-08 | biosphere3 | None | kilogram | air::low population density, long-term | biosphere |  | direct - exhaust
Zinc | 1.757e-07 | biosphere3 | None | kilogram | air::urban air close to ground | biosphere |  | direct - exhaust
market for refrigerant R134a | 1.1357e-06 | carculator db | GLO | kilogram |  | technosphere | refrigerant R134a | other
noise, octave 3, day time, rural | 0.10071 | biosphere3 | None | joule | octave 3::day time::rural | biosphere |  | direct - exhaust
Copper | 2.987e-07 | biosphere3 | None | kilogram | air::urban air close to ground | biosphere |  | energy storage
Ammonia | 6.3991e-07 | biosphere3 | None | kilogram | air::low population density, long-term | biosphere |  | direct - exhaust
Toluene | 2.7611e-09 | biosphere3 | None | kilogram | air::low population density, long-term | biosphere |  | other
Cadmium | 1.757e-09 | biosphere3 | None | kilogram | air::urban air close to ground | biosphere |  | direct - exhaust
Particulates, < 2.5 um | 1.5931e-06 | biosphere3 | None | kilogram | air::low population density, long-term | biosphere |  | direct - exhaust
Carbon dioxide, fossil | 0.085658 | biosphere3 | None | kilogram | air | biosphere |  | direct - exhaust
treatment of tyre wear emissions, lorry | -4.934e-06 | carculator db | RER | kilogram |  | technosphere | tyre wear emissions, lorry | direct - non-exhaust
treatment of used lorry, 28 metric ton | -2.7725e-07 | carculator db | CH | unit |  | technosphere | used lorry, 28 metric ton | EoL
market for electric motor, electric passenger car | 6.8093e-06 | carculator db | GLO | kilogram |  | technosphere | electric motor, electric passenger car | powertrain
noise, octave 5, day time, rural | 0.15169 | biosphere3 | None | joule | octave 5::day time::rural | biosphere |  | direct - exhaust
Carbon dioxide, from soil or biomass stock | 1.4919e-09 | biosphere3 | None | kilogram | air | biosphere |  | energy chain
market for road maintenance | 0.00020029 | carculator db | RER | meter-year |  | technosphere | road maintenance | road
transmission, for lorry | 6.5078e-05 | carculator db | RER | kilogram |  | technosphere | transmission, for lorry | powertrain
noise, octave 6, day time, rural | 0.049843 | biosphere3 | None | joule | octave 6::day time::rural | biosphere |  | direct - exhaust
Chromium VI | 1.757e-11 | biosphere3 | None | kilogram | air::urban air close to ground | biosphere |  | direct - exhaust
Nickel | 1.2299e-08 | biosphere3 | None | kilogram | air::urban air close to ground | biosphere |  | direct - exhaust
noise, octave 7, day time, rural | 0.0055626 | biosphere3 | None | joule | octave 7::day time::rural | biosphere |  | direct - exhaust
market for road | 0.0012953 | carculator db | GLO | meter-year |  | technosphere | road | road
power electronics, for lorry | 4.9905e-05 | carculator db | RER | kilogram |  | technosphere | power electronics, for lorry | powertrain
noise, octave 2, day time, rural | 0.053787 | biosphere3 | None | joule | octave 2::day time::rural | biosphere |  | direct - exhaust
treatment of road wear emissions, lorry | -4.934e-06 | carculator db | RER | kilogram |  | technosphere | road wear emissions, lorry | direct - non-exhaust
other components, for hybrid electric lorry | 0.00069313 | carculator db | RER | kilogram |  | technosphere | other components, for hybrid electric lorry | glider
exhaust system, for lorry | 6.2381e-05 | carculator db | RER | kilogram |  | technosphere | exhaust system, for lorry | powertrain
Formaldehyde | 2.3193e-07 | biosphere3 | None | kilogram | air::low population density, long-term | biosphere |  | other
NMVOC, non-methane volatile organic compounds, unspecified origin | 2.3759e-06 | biosphere3 | None | kilogram | air::low population density, long-term | biosphere |  | direct - exhaust
internal combustion engine, for lorry | 0.00021693 | carculator db | RER | kilogram |  | technosphere | internal combustion engine, for lorry | powertrain
Nitrogen oxides | 2.7774e-05 | biosphere3 | None | kilogram | air::low population density, long-term | biosphere |  | direct - exhaust
Selenium | 1.757e-09 | biosphere3 | None | kilogram | air::urban air close to ground | biosphere |  | direct - exhaust
noise, octave 4, day time, rural | 0.085259 | biosphere3 | None | joule | octave 4::day time::rural | biosphere |  | direct - exhaust
Sulfur dioxide | 5.4559e-07 | biosphere3 | None | kilogram | air | biosphere |  | direct - exhaust
Carbon monoxide, fossil | 2.6827e-05 | biosphere3 | None | kilogram | air::low population density, long-term | biosphere |  | direct - exhaust
suspension, for lorry | 0.00057668 | carculator db | RER | kilogram |  | technosphere | suspension, for lorry | glider
Methane, fossil | 6.7896e-08 | biosphere3 | None | kilogram | air::low population density, long-term | biosphere |  | direct - exhaust
Xylene | 2.4298e-08 | biosphere3 | None | kilogram | air::low population density, long-term | biosphere |  | other
fuel supply for diesel vehicles, 2020 | 0.027283 | carculator db | CH | kilogram |  | technosphere | fuel | energy chain
transport, medium duty truck, diesel, 26t gross weight, 2020, EURO-VI, (800 km range autonomy) | 1 | carculator db | CH | ton-kilometer |  | production | transport, freight, EURO-VI | other
Activity | transport, medium duty truck, diesel, 26t gross weight, 2030, EURO-VI, (800 km range autonomy)
location | CH
production amount | 1
reference product | transport, freight, EURO-VI
type | process
unit | ton-kilometer
worksheet name | None
source | Sacchi, R., Bauer, C., and Cox, B. (in review) Does size matter? The influence of size, load factor, range autonomy and application type on the Life Cycle Assessment of current and future trucks. Submitted to Environmental Science and Technology.
description | Cradle-to-grave life cycle inventory of the transport activity using a medium duty truck over 1 km. carculator_truck is a open-source parametrized truck model that produces life cycle inventories for any desired set of parameters value (lifetime, load factor, power, battery size, fuel blend, etc.): to produce your own inventories, go to https://github.com/romainsacchi/carculator_truck or contact carculator@psi.ch.
special remark
comment | Combustion engine power: 134 [kW]. Electric motor power: 89 [kW]. Power share from combustion engine: 60 [%]. Km over lifetime: 560000 [km]. Yearly mileage: 46666 [km/year]. Autonomy on a full tank/battery: 800 [km]. Tank-to-wheel efficiency: 40 [%]. Tank-to-wheel energy consumption: 6036 [kj/km]. Fuel tank capacity: 1341 [kWh]. Available payload: 18203 [kg]. Payload: 6935 [kg]. Load factor: 38 [%]. Curb mass (excl. driver and cargo): 7721 [kg]. Driving mass (incl. driver and cargo): 14732 [kg].
Exchanges
name | amount | database | location | unit | categories | type | reference product | tag
fuel tank, for diesel vehicle | 1.397e-05 | carculator db | RER | kilogram |  | technosphere | fuel tank | energy storage
frame, blanks and saddle, for lorry | 0.00022864 | carculator db | RER | kilogram |  | technosphere | frame, blanks and saddle, for lorry | glider
treatment of brake wear emissions, lorry | -2.8673e-06 | carculator db | RER | kilogram |  | technosphere | brake wear emissions, lorry | direct - non-exhaust
noise, octave 1, day time, rural | 0.085329 | biosphere3 | None | joule | octave 1::day time::rural | biosphere |  | direct - exhaust
maintenance, lorry 28 metric ton | 2.5747e-07 | carculator db | CH | unit |  | technosphere | maintenance, lorry 28 metric ton | maintenance
Glider lightweighting | 3.8868e-05 | carculator db | GLO | kilogram |  | technosphere | Glider lightweighting | glider
noise, octave 8, day time, rural | 0.0011018 | biosphere3 | None | joule | octave 8::day time::rural | biosphere |  | direct - exhaust
cabin, for lorry | 0.00025747 | carculator db | RER | kilogram |  | technosphere | cabin, for lorry | glider
gearbox, for lorry | 4.1841e-05 | carculator db | RER | kilogram |  | technosphere | gearbox, for lorry | powertrain
Dinitrogen monoxide | 3.453e-06 | biosphere3 | None | kilogram | air::low population density, long-term | biosphere |  | direct - exhaust
Acetaldehyde | 9.4249e-08 | biosphere3 | None | kilogram | air::low population density, long-term | biosphere |  | other
Ethane, 1,1,1,2-tetrafluoro-, HFC-134a | 1.1357e-06 | biosphere3 | None | kilogram | air | biosphere |  | other
tires and wheels, for lorry | 0.00028322 | carculator db | RER | kilogram |  | technosphere | tires and wheels, for lorry | glider
retarder, for lorry | 1.3947e-05 | carculator db | RER | kilogram |  | technosphere | retarder, for lorry | powertrain
Chromium | 7.0379e-09 | biosphere3 | None | kilogram | air::urban air close to ground | biosphere |  | direct - exhaust
Benzene | 3.5288e-08 | biosphere3 | None | kilogram | air::low population density, long-term | biosphere |  | direct - exhaust
Zinc | 1.4076e-07 | biosphere3 | None | kilogram | air::urban air close to ground | biosphere |  | direct - exhaust
lead acid battery, for lorry | 1.7297e-05 | carculator db | RER | kilogram |  | technosphere | lead acid battery, for lorry | energy storage
market for refrigerant R134a | 1.1357e-06 | carculator db | GLO | kilogram |  | technosphere | refrigerant R134a | other
noise, octave 3, day time, rural | 0.093525 | biosphere3 | None | joule | octave 3::day time::rural | biosphere |  | direct - exhaust
Copper | 2.3929e-07 | biosphere3 | None | kilogram | air::urban air close to ground | biosphere |  | energy storage
Ammonia | 4.8976e-07 | biosphere3 | None | kilogram | air::low population density, long-term | biosphere |  | direct - exhaust
Toluene | 2.0623e-09 | biosphere3 | None | kilogram | air::low population density, long-term | biosphere |  | other
Cadmium | 1.4076e-09 | biosphere3 | None | kilogram | air::urban air close to ground | biosphere |  | direct - exhaust
Particulates, < 2.5 um | 1.19e-06 | biosphere3 | None | kilogram | air::low population density, long-term | biosphere |  | direct - exhaust
Carbon dioxide, fossil | 0.063727 | biosphere3 | None | kilogram | air | biosphere |  | direct - exhaust
treatment of tyre wear emissions, lorry | -4.5821e-06 | carculator db | RER | kilogram |  | technosphere | tyre wear emissions, lorry | direct - non-exhaust
treatment of used lorry, 28 metric ton | -2.5747e-07 | carculator db | CH | unit |  | technosphere | used lorry, 28 metric ton | EoL
market for electric motor, electric passenger car | 1.2717e-05 | carculator db | GLO | kilogram |  | technosphere | electric motor, electric passenger car | powertrain
noise, octave 5, day time, rural | 0.14087 | biosphere3 | None | joule | octave 5::day time::rural | biosphere |  | direct - exhaust
Carbon dioxide, from soil or biomass stock | 4.0612e-07 | biosphere3 | None | kilogram | air | biosphere |  | energy chain
market for road maintenance | 0.000186 | carculator db | RER | meter-year |  | technosphere | road maintenance | road
transmission, for lorry | 6.0437e-05 | carculator db | RER | kilogram |  | technosphere | transmission, for lorry | powertrain
noise, octave 6, day time, rural | 0.046288 | biosphere3 | None | joule | octave 6::day time::rural | biosphere |  | direct - exhaust
Chromium VI | 1.4076e-11 | biosphere3 | None | kilogram | air::urban air close to ground | biosphere |  | direct - exhaust
Nickel | 9.853e-09 | biosphere3 | None | kilogram | air::urban air close to ground | biosphere |  | direct - exhaust
noise, octave 7, day time, rural | 0.0051659 | biosphere3 | None | joule | octave 7::day time::rural | biosphere |  | direct - exhaust
market for road | 0.0011407 | carculator db | GLO | meter-year |  | technosphere | road | road
power electronics, for lorry | 4.6345e-05 | carculator db | RER | kilogram |  | technosphere | power electronics, for lorry | powertrain
noise, octave 2, day time, rural | 0.049951 | biosphere3 | None | joule | octave 2::day time::rural | biosphere |  | direct - exhaust
treatment of road wear emissions, lorry | -4.5821e-06 | carculator db | RER | kilogram |  | technosphere | road wear emissions, lorry | direct - non-exhaust
other components, for hybrid electric lorry | 0.00064369 | carculator db | RER | kilogram |  | technosphere | other components, for hybrid electric lorry | glider
exhaust system, for lorry | 5.7932e-05 | carculator db | RER | kilogram |  | technosphere | exhaust system, for lorry | powertrain
Formaldehyde | 1.7324e-07 | biosphere3 | None | kilogram | air::low population density, long-term | biosphere |  | other
NMVOC, non-methane volatile organic compounds, unspecified origin | 1.7746e-06 | biosphere3 | None | kilogram | air::low population density, long-term | biosphere |  | direct - exhaust
internal combustion engine, for lorry | 0.00010489 | carculator db | RER | kilogram |  | technosphere | internal combustion engine, for lorry | powertrain
Nitrogen oxides | 2.07e-05 | biosphere3 | None | kilogram | air::low population density, long-term | biosphere |  | direct - exhaust
Selenium | 1.4076e-09 | biosphere3 | None | kilogram | air::urban air close to ground | biosphere |  | direct - exhaust
noise, octave 4, day time, rural | 0.079178 | biosphere3 | None | joule | octave 4::day time::rural | biosphere |  | direct - exhaust
Sulfur dioxide | 4.0591e-07 | biosphere3 | None | kilogram | air | biosphere |  | direct - exhaust
Carbon monoxide, fossil | 2.0043e-05 | biosphere3 | None | kilogram | air::low population density, long-term | biosphere |  | direct - exhaust
suspension, for lorry | 0.00053555 | carculator db | RER | kilogram |  | technosphere | suspension, for lorry | glider
Methane, fossil | 5.0713e-08 | biosphere3 | None | kilogram | air::low population density, long-term | biosphere |  | direct - exhaust
Xylene | 1.8149e-08 | biosphere3 | None | kilogram | air::low population density, long-term | biosphere |  | other
fuel supply for diesel vehicles, 2030 | 0.020349 | carculator db | CH | kilogram |  | technosphere | fuel | energy chain
transport, medium duty truck, diesel, 26t gross weight, 2030, EURO-VI, (800 km range autonomy) | 1 | carculator db | CH | ton-kilometer |  | production | transport, freight, EURO-VI | other
Activity | transport, medium duty truck, diesel, 26t gross weight, 2040, EURO-VI, (800 km range autonomy)
location | CH
production amount | 1
reference product | transport, freight, EURO-VI
type | process
unit | ton-kilometer
worksheet name | None
source | Sacchi, R., Bauer, C., and Cox, B. (in review) Does size matter? The influence of size, load factor, range autonomy and application type on the Life Cycle Assessment of current and future trucks. Submitted to Environmental Science and Technology.
description | Cradle-to-grave life cycle inventory of the transport activity using a medium duty truck over 1 km. carculator_truck is a open-source parametrized truck model that produces life cycle inventories for any desired set of parameters value (lifetime, load factor, power, battery size, fuel blend, etc.): to produce your own inventories, go to https://github.com/romainsacchi/carculator_truck or contact carculator@psi.ch.
special remark
comment | Combustion engine power: 125 [kW]. Electric motor power: 83 [kW]. Power share from combustion engine: 60 [%]. Km over lifetime: 560000 [km]. Yearly mileage: 46666 [km/year]. Autonomy on a full tank/battery: 800 [km]. Tank-to-wheel efficiency: 40 [%]. Tank-to-wheel energy consumption: 5532 [kj/km]. Fuel tank capacity: 1229 [kWh]. Available payload: 18691 [kg]. Payload: 7121 [kg]. Load factor: 38 [%]. Curb mass (excl. driver and cargo): 7233 [kg]. Driving mass (incl. driver and cargo): 14430 [kg].
Exchanges
name | amount | database | location | unit | categories | type | reference product | tag
fuel tank, for diesel vehicle | 1.3271e-05 | carculator db | RER | kilogram |  | technosphere | fuel tank | energy storage
frame, blanks and saddle, for lorry | 0.00022267 | carculator db | RER | kilogram |  | technosphere | frame, blanks and saddle, for lorry | glider
treatment of brake wear emissions, lorry | -2.7925e-06 | carculator db | RER | kilogram |  | technosphere | brake wear emissions, lorry | direct - non-exhaust
noise, octave 1, day time, rural | 0.083102 | biosphere3 | None | joule | octave 1::day time::rural | biosphere |  | direct - exhaust
maintenance, lorry 28 metric ton | 2.5076e-07 | carculator db | CH | unit |  | technosphere | maintenance, lorry 28 metric ton | maintenance
Glider lightweighting | 4.8988e-05 | carculator db | GLO | kilogram |  | technosphere | Glider lightweighting | glider
noise, octave 8, day time, rural | 0.001073 | biosphere3 | None | joule | octave 8::day time::rural | biosphere |  | direct - exhaust
cabin, for lorry | 0.00025076 | carculator db | RER | kilogram |  | technosphere | cabin, for lorry | glider
gearbox, for lorry | 4.0749e-05 | carculator db | RER | kilogram |  | technosphere | gearbox, for lorry | powertrain
Dinitrogen monoxide | 3.0851e-06 | biosphere3 | None | kilogram | air::low population density, long-term | biosphere |  | direct - exhaust
Acetaldehyde | 8.408e-08 | biosphere3 | None | kilogram | air::low population density, long-term | biosphere |  | other
Ethane, 1,1,1,2-tetrafluoro-, HFC-134a | 1.1357e-06 | biosphere3 | None | kilogram | air | biosphere |  | other
tires and wheels, for lorry | 0.00027583 | carculator db | RER | kilogram |  | technosphere | tires and wheels, for lorry | glider
retarder, for lorry | 1.3583e-05 | carculator db | RER | kilogram |  | technosphere | retarder, for lorry | powertrain
Chromium | 6.2789e-09 | biosphere3 | None | kilogram | air::urban air close to ground | biosphere |  | direct - exhaust
Benzene | 3.1481e-08 | biosphere3 | None | kilogram | air::low population density, long-term | biosphere |  | direct - exhaust
Zinc | 1.2558e-07 | biosphere3 | None | kilogram | air::urban air close to ground | biosphere |  | direct - exhaust
lead acid battery, for lorry | 1.017e-05 | carculator db | RER | kilogram |  | technosphere | lead acid battery, for lorry | energy storage
market for refrigerant R134a | 1.1357e-06 | carculator db | GLO | kilogram |  | technosphere | refrigerant R134a | other
noise, octave 3, day time, rural | 0.091084 | biosphere3 | None | joule | octave 3::day time::rural | biosphere |  | direct - exhaust
Copper | 2.1348e-07 | biosphere3 | None | kilogram | air::urban air close to ground | biosphere |  | energy storage
Ammonia | 4.4215e-07 | biosphere3 | None | kilogram | air::low population density, long-term | biosphere |  | direct - exhaust
Toluene | 1.8398e-09 | biosphere3 | None | kilogram | air::low population density, long-term | biosphere |  | other
Cadmium | 1.2558e-09 | biosphere3 | None | kilogram | air::urban air close to ground | biosphere |  | direct - exhaust
Particulates, < 2.5 um | 1.0616e-06 | biosphere3 | None | kilogram | air::low population density, long-term | biosphere |  | direct - exhaust
Carbon dioxide, fossil | 0.055371 | biosphere3 | None | kilogram | air | biosphere |  | direct - exhaust
treatment of tyre wear emissions, lorry | -4.4625e-06 | carculator db | RER | kilogram |  | technosphere | tyre wear emissions, lorry | direct - non-exhaust
treatment of used lorry, 28 metric ton | -2.5076e-07 | carculator db | CH | unit |  | technosphere | used lorry, 28 metric ton | EoL
market for electric motor, electric passenger car | 1.185e-05 | carculator db | GLO | kilogram |  | technosphere | electric motor, electric passenger car | powertrain
noise, octave 5, day time, rural | 0.13719 | biosphere3 | None | joule | octave 5::day time::rural | biosphere |  | direct - exhaust
Carbon dioxide, from soil or biomass stock | 7.6309e-05 | biosphere3 | None | kilogram | air | biosphere |  | energy chain
market for road maintenance | 0.00018115 | carculator db | RER | meter-year |  | technosphere | road maintenance | road
transmission, for lorry | 5.8859e-05 | carculator db | RER | kilogram |  | technosphere | transmission, for lorry | powertrain
noise, octave 6, day time, rural | 0.04508 | biosphere3 | None | joule | octave 6::day time::rural | biosphere |  | direct - exhaust
Chromium VI | 1.2558e-11 | biosphere3 | None | kilogram | air::urban air close to ground | biosphere |  | direct - exhaust
Nickel | 8.7905e-09 | biosphere3 | None | kilogram | air::urban air close to ground | biosphere |  | direct - exhaust
noise, octave 7, day time, rural | 0.005031 | biosphere3 | None | joule | octave 7::day time::rural | biosphere |  | direct - exhaust
market for road | 0.0010881 | carculator db | GLO | meter-year |  | technosphere | road | road
power electronics, for lorry | 4.5136e-05 | carculator db | RER | kilogram |  | technosphere | power electronics, for lorry | powertrain
noise, octave 2, day time, rural | 0.048647 | biosphere3 | None | joule | octave 2::day time::rural | biosphere |  | direct - exhaust
treatment of road wear emissions, lorry | -4.4625e-06 | carculator db | RER | kilogram |  | technosphere | road wear emissions, lorry | direct - non-exhaust
other components, for hybrid electric lorry | 0.00062689 | carculator db | RER | kilogram |  | technosphere | other components, for hybrid electric lorry | glider
exhaust system, for lorry | 5.642e-05 | carculator db | RER | kilogram |  | technosphere | exhaust system, for lorry | powertrain
Formaldehyde | 1.5455e-07 | biosphere3 | None | kilogram | air::low population density, long-term | biosphere |  | other
NMVOC, non-methane volatile organic compounds, unspecified origin | 1.5832e-06 | biosphere3 | None | kilogram | air::low population density, long-term | biosphere |  | direct - exhaust
internal combustion engine, for lorry | 9.2295e-05 | carculator db | RER | kilogram |  | technosphere | internal combustion engine, for lorry | powertrain
Nitrogen oxides | 1.8446e-05 | biosphere3 | None | kilogram | air::low population density, long-term | biosphere |  | direct - exhaust
Selenium | 1.2558e-09 | biosphere3 | None | kilogram | air::urban air close to ground | biosphere |  | direct - exhaust
noise, octave 4, day time, rural | 0.077111 | biosphere3 | None | joule | octave 4::day time::rural | biosphere |  | direct - exhaust
Sulfur dioxide | 3.5268e-07 | biosphere3 | None | kilogram | air | biosphere |  | direct - exhaust
Carbon monoxide, fossil | 1.7883e-05 | biosphere3 | None | kilogram | air::low population density, long-term | biosphere |  | direct - exhaust
suspension, for lorry | 0.00052157 | carculator db | RER | kilogram |  | technosphere | suspension, for lorry | glider
Methane, fossil | 4.5242e-08 | biosphere3 | None | kilogram | air::low population density, long-term | biosphere |  | direct - exhaust
Xylene | 1.6191e-08 | biosphere3 | None | kilogram | air::low population density, long-term | biosphere |  | other
fuel supply for diesel vehicles, 2040 | 0.018335 | carculator db | CH | kilogram |  | technosphere | fuel | energy chain
transport, medium duty truck, diesel, 26t gross weight, 2040, EURO-VI, (800 km range autonomy) | 1 | carculator db | CH | ton-kilometer |  | production | transport, freight, EURO-VI | other
Activity | transport, medium duty truck, diesel, 26t gross weight, 2050, EURO-VI, (800 km range autonomy)
location | CH
production amount | 1
reference product | transport, freight, EURO-VI
type | process
unit | ton-kilometer
worksheet name | None
source | Sacchi, R., Bauer, C., and Cox, B. (in review) Does size matter? The influence of size, load factor, range autonomy and application type on the Life Cycle Assessment of current and future trucks. Submitted to Environmental Science and Technology.
description | Cradle-to-grave life cycle inventory of the transport activity using a medium duty truck over 1 km. carculator_truck is a open-source parametrized truck model that produces life cycle inventories for any desired set of parameters value (lifetime, load factor, power, battery size, fuel blend, etc.): to produce your own inventories, go to https://github.com/romainsacchi/carculator_truck or contact carculator@psi.ch.
special remark
comment | Combustion engine power: 162 [kW]. Electric motor power: 33 [kW]. Power share from combustion engine: 83 [%]. Km over lifetime: 560000 [km]. Yearly mileage: 46666 [km/year]. Autonomy on a full tank/battery: 800 [km]. Tank-to-wheel efficiency: 38 [%]. Tank-to-wheel energy consumption: 4990 [kj/km]. Fuel tank capacity: 1109 [kWh]. Available payload: 19159 [kg]. Payload: 7299 [kg]. Load factor: 38 [%]. Curb mass (excl. driver and cargo): 6765 [kg]. Driving mass (incl. driver and cargo): 14140 [kg].
Exchanges
name | amount | database | location | unit | categories | type | reference product | tag
fuel tank, for diesel vehicle | 1.2628e-05 | carculator db | RER | kilogram |  | technosphere | fuel tank | energy storage
frame, blanks and saddle, for lorry | 0.00021723 | carculator db | RER | kilogram |  | technosphere | frame, blanks and saddle, for lorry | glider
treatment of brake wear emissions, lorry | -2.7242e-06 | carculator db | RER | kilogram |  | technosphere | brake wear emissions, lorry | direct - non-exhaust
noise, octave 1, day time, rural | 0.08107 | biosphere3 | None | joule | octave 1::day time::rural | biosphere |  | direct - exhaust
maintenance, lorry 28 metric ton | 2.4462e-07 | carculator db | CH | unit |  | technosphere | maintenance, lorry 28 metric ton | maintenance
Glider lightweighting | 6.0823e-05 | carculator db | GLO | kilogram |  | technosphere | Glider lightweighting | glider
noise, octave 8, day time, rural | 0.0010468 | biosphere3 | None | joule | octave 8::day time::rural | biosphere |  | direct - exhaust
cabin, for lorry | 0.00024462 | carculator db | RER | kilogram |  | technosphere | cabin, for lorry | glider
gearbox, for lorry | 3.9752e-05 | carculator db | RER | kilogram |  | technosphere | gearbox, for lorry | powertrain
Dinitrogen monoxide | 2.7074e-06 | biosphere3 | None | kilogram | air::low population density, long-term | biosphere |  | direct - exhaust
Acetaldehyde | 7.3613e-08 | biosphere3 | None | kilogram | air::low population density, long-term | biosphere |  | other
Ethane, 1,1,1,2-tetrafluoro-, HFC-134a | 1.1357e-06 | biosphere3 | None | kilogram | air | biosphere |  | other
tires and wheels, for lorry | 0.00026909 | carculator db | RER | kilogram |  | technosphere | tires and wheels, for lorry | glider
retarder, for lorry | 1.3251e-05 | carculator db | RER | kilogram |  | technosphere | retarder, for lorry | powertrain
Chromium | 5.1976e-09 | biosphere3 | None | kilogram | air::urban air close to ground | biosphere |  | direct - exhaust
Benzene | 2.7562e-08 | biosphere3 | None | kilogram | air::low population density, long-term | biosphere |  | direct - exhaust
Zinc | 1.0395e-07 | biosphere3 | None | kilogram | air::urban air close to ground | biosphere |  | direct - exhaust
lead acid battery, for lorry | 3.8075e-06 | carculator db | RER | kilogram |  | technosphere | lead acid battery, for lorry | energy storage
market for refrigerant R134a | 1.1357e-06 | carculator db | GLO | kilogram |  | technosphere | refrigerant R134a | other
noise, octave 3, day time, rural | 0.088858 | biosphere3 | None | joule | octave 3::day time::rural | biosphere |  | direct - exhaust
Copper | 1.7672e-07 | biosphere3 | None | kilogram | air::urban air close to ground | biosphere |  | energy storage
Ammonia | 3.9382e-07 | biosphere3 | None | kilogram | air::low population density, long-term | biosphere |  | direct - exhaust
Toluene | 1.6108e-09 | biosphere3 | None | kilogram | air::low population density, long-term | biosphere |  | other
Cadmium | 1.0395e-09 | biosphere3 | None | kilogram | air::urban air close to ground | biosphere |  | direct - exhaust
Particulates, < 2.5 um | 9.2945e-07 | biosphere3 | None | kilogram | air::low population density, long-term | biosphere |  | direct - exhaust
Carbon dioxide, fossil | 0.044715 | biosphere3 | None | kilogram | air | biosphere |  | direct - exhaust
treatment of tyre wear emissions, lorry | -4.3534e-06 | carculator db | RER | kilogram |  | technosphere | tyre wear emissions, lorry | direct - non-exhaust
treatment of used lorry, 28 metric ton | -2.4462e-07 | carculator db | CH | unit |  | technosphere | used lorry, 28 metric ton | EoL
market for electric motor, electric passenger car | 7.7931e-06 | carculator db | GLO | kilogram |  | technosphere | electric motor, electric passenger car | powertrain
noise, octave 5, day time, rural | 0.13384 | biosphere3 | None | joule | octave 5::day time::rural | biosphere |  | direct - exhaust
Carbon dioxide, from soil or biomass stock | 0.00094148 | biosphere3 | None | kilogram | air | biosphere |  | energy chain
market for road maintenance | 0.00017672 | carculator db | RER | meter-year |  | technosphere | road maintenance | road
transmission, for lorry | 5.742e-05 | carculator db | RER | kilogram |  | technosphere | transmission, for lorry | powertrain
noise, octave 6, day time, rural | 0.043977 | biosphere3 | None | joule | octave 6::day time::rural | biosphere |  | direct - exhaust
Chromium VI | 1.0395e-11 | biosphere3 | None | kilogram | air::urban air close to ground | biosphere |  | direct - exhaust
Nickel | 7.2767e-09 | biosphere3 | None | kilogram | air::urban air close to ground | biosphere |  | direct - exhaust
noise, octave 7, day time, rural | 0.004908 | biosphere3 | None | joule | octave 7::day time::rural | biosphere |  | direct - exhaust
market for road | 0.0010402 | carculator db | GLO | meter-year |  | technosphere | road | road
power electronics, for lorry | 4.4032e-05 | carculator db | RER | kilogram |  | technosphere | power electronics, for lorry | powertrain
noise, octave 2, day time, rural | 0.047458 | biosphere3 | None | joule | octave 2::day time::rural | biosphere |  | direct - exhaust
treatment of road wear emissions, lorry | -4.3534e-06 | carculator db | RER | kilogram |  | technosphere | road wear emissions, lorry | direct - non-exhaust
other components, for hybrid electric lorry | 0.00061156 | carculator db | RER | kilogram |  | technosphere | other components, for hybrid electric lorry | glider
exhaust system, for lorry | 5.5041e-05 | carculator db | RER | kilogram |  | technosphere | exhaust system, for lorry | powertrain
Formaldehyde | 1.3531e-07 | biosphere3 | None | kilogram | air::low population density, long-term | biosphere |  | other
NMVOC, non-methane volatile organic compounds, unspecified origin | 1.3861e-06 | biosphere3 | None | kilogram | air::low population density, long-term | biosphere |  | direct - exhaust
internal combustion engine, for lorry | 0.00010786 | carculator db | RER | kilogram |  | technosphere | internal combustion engine, for lorry | powertrain
Nitrogen oxides | 1.6121e-05 | biosphere3 | None | kilogram | air::low population density, long-term | biosphere |  | direct - exhaust
Selenium | 1.0395e-09 | biosphere3 | None | kilogram | air::urban air close to ground | biosphere |  | direct - exhaust
noise, octave 4, day time, rural | 0.075226 | biosphere3 | None | joule | octave 4::day time::rural | biosphere |  | direct - exhaust
Sulfur dioxide | 2.8481e-07 | biosphere3 | None | kilogram | air | biosphere |  | direct - exhaust
Carbon monoxide, fossil | 1.566e-05 | biosphere3 | None | kilogram | air::low population density, long-term | biosphere |  | direct - exhaust
suspension, for lorry | 0.00050882 | carculator db | RER | kilogram |  | technosphere | suspension, for lorry | glider
Methane, fossil | 3.961e-08 | biosphere3 | None | kilogram | air::low population density, long-term | biosphere |  | direct - exhaust
Xylene | 1.4175e-08 | biosphere3 | None | kilogram | air::low population density, long-term | biosphere |  | other
fuel supply for diesel vehicles, 2050 | 0.016581 | carculator db | CH | kilogram |  | technosphere | fuel | energy chain
transport, medium duty truck, diesel, 26t gross weight, 2050, EURO-VI, (800 km range autonomy) | 1 | carculator db | CH | ton-kilometer |  | production | transport, freight, EURO-VI | other
Activity | transport, medium duty truck, compressed gas, 26t gross weight, 2000, EURO-IV, (800 km range autonomy)
location | CH
production amount | 1
reference product | transport, freight, EURO-IV
type | process
unit | ton-kilometer
worksheet name | None
source | Sacchi, R., Bauer, C., and Cox, B. (in review) Does size matter? The influence of size, load factor, range autonomy and application type on the Life Cycle Assessment of current and future trucks. Submitted to Environmental Science and Technology.
description | Cradle-to-grave life cycle inventory of the transport activity using a medium duty truck over 1 km. carculator_truck is a open-source parametrized truck model that produces life cycle inventories for any desired set of parameters value (lifetime, load factor, power, battery size, fuel blend, etc.): to produce your own inventories, go to https://github.com/romainsacchi/carculator_truck or contact carculator@psi.ch.
special remark
comment | Combustion engine power: 294 [kW]. Power share from combustion engine: 100 [%]. Km over lifetime: 560000 [km]. Yearly mileage: 46666 [km/year]. Autonomy on a full tank/battery: 800 [km]. Tank-to-wheel efficiency: 29 [%]. Tank-to-wheel energy consumption: 9648 [kj/km]. Fuel tank capacity: 2144 [kWh]. Available payload: 15753 [kg]. Payload: 6002 [kg]. Load factor: 38 [%]. Curb mass (excl. driver and cargo): 10171 [kg]. Driving mass (incl. driver and cargo): 16248 [kg].
Exchanges
name | amount | database | location | unit | categories | type | reference product | tag
frame, blanks and saddle, for lorry | 0.00026419 | carculator db | RER | kilogram |  | technosphere | frame, blanks and saddle, for lorry | glider
treatment of brake wear emissions, lorry | -3.3132e-06 | carculator db | RER | kilogram |  | technosphere | brake wear emissions, lorry | direct - non-exhaust
noise, octave 1, day time, rural | 0.098598 | biosphere3 | None | joule | octave 1::day time::rural | biosphere |  | direct - exhaust
maintenance, lorry 28 metric ton | 2.9751e-07 | carculator db | CH | unit |  | technosphere | maintenance, lorry 28 metric ton | maintenance
Glider lightweighting | 2.6419e-08 | carculator db | GLO | kilogram |  | technosphere | Glider lightweighting | glider
noise, octave 8, day time, rural | 0.0012731 | biosphere3 | None | joule | octave 8::day time::rural | biosphere |  | direct - exhaust
cabin, for lorry | 0.00029751 | carculator db | RER | kilogram |  | technosphere | cabin, for lorry | glider
gearbox, for lorry | 4.8347e-05 | carculator db | RER | kilogram |  | technosphere | gearbox, for lorry | powertrain
Acetaldehyde | 1.3804e-07 | biosphere3 | None | kilogram | air::low population density, long-term | biosphere |  | other
Ethane, 1,1,1,2-tetrafluoro-, HFC-134a | 1.1357e-06 | biosphere3 | None | kilogram | air | biosphere |  | other
tires and wheels, for lorry | 0.00032726 | carculator db | RER | kilogram |  | technosphere | tires and wheels, for lorry | glider
retarder, for lorry | 1.6116e-05 | carculator db | RER | kilogram |  | technosphere | retarder, for lorry | powertrain
market for refrigerant R134a | 1.1357e-06 | carculator db | GLO | kilogram |  | technosphere | refrigerant R134a | other
noise, octave 3, day time, rural | 0.10807 | biosphere3 | None | joule | octave 3::day time::rural | biosphere |  | direct - exhaust
Toluene | 3.0205e-09 | biosphere3 | None | kilogram | air::low population density, long-term | biosphere |  | other
Particulates, < 2.5 um | 6.3384e-07 | biosphere3 | None | kilogram | air::low population density, long-term | biosphere |  | direct - exhaust
Carbon dioxide, fossil | 0.076745 | biosphere3 | None | kilogram | air | biosphere |  | direct - exhaust
treatment of tyre wear emissions, lorry | -5.2946e-06 | carculator db | RER | kilogram |  | technosphere | tyre wear emissions, lorry | direct - non-exhaust
treatment of used lorry, 28 metric ton | -2.9751e-07 | carculator db | CH | unit |  | technosphere | used lorry, 28 metric ton | EoL
market for electric motor, electric passenger car | 7.3069e-06 | carculator db | GLO | kilogram |  | technosphere | electric motor, electric passenger car | powertrain
Methane, fossil | 0.00011586 | biosphere3 | None | kilogram | air | biosphere |  | direct - exhaust
noise, octave 5, day time, rural | 0.16277 | biosphere3 | None | joule | octave 5::day time::rural | biosphere |  | direct - exhaust
Carbon dioxide, from soil or biomass stock | 1.4226e-09 | biosphere3 | None | kilogram | air | biosphere |  | energy chain
Fuel tank, compressed hydrogen gas, 700bar, with aluminium liner | 0.000144 | carculator db | RER | kilogram |  | technosphere | Hydrogen tank | energy storage
market for road maintenance | 0.00021492 | carculator db | RER | meter-year |  | technosphere | road maintenance | road
transmission, for lorry | 6.9834e-05 | carculator db | RER | kilogram |  | technosphere | transmission, for lorry | powertrain
noise, octave 6, day time, rural | 0.053485 | biosphere3 | None | joule | octave 6::day time::rural | biosphere |  | direct - exhaust
noise, octave 7, day time, rural | 0.0059692 | biosphere3 | None | joule | octave 7::day time::rural | biosphere |  | direct - exhaust
market for road | 0.0014537 | carculator db | GLO | meter-year |  | technosphere | road | road
power electronics, for lorry | 5.3552e-05 | carculator db | RER | kilogram |  | technosphere | power electronics, for lorry | powertrain
noise, octave 2, day time, rural | 0.057718 | biosphere3 | None | joule | octave 2::day time::rural | biosphere |  | direct - exhaust
treatment of road wear emissions, lorry | -5.2946e-06 | carculator db | RER | kilogram |  | technosphere | road wear emissions, lorry | direct - non-exhaust
other components, for hybrid electric lorry | 0.00074378 | carculator db | RER | kilogram |  | technosphere | other components, for hybrid electric lorry | glider
exhaust system, for lorry | 6.694e-05 | carculator db | RER | kilogram |  | technosphere | exhaust system, for lorry | powertrain
Formaldehyde | 2.5372e-07 | biosphere3 | None | kilogram | air::low population density, long-term | biosphere |  | other
NMVOC, non-methane volatile organic compounds, unspecified origin | 2.5992e-06 | biosphere3 | None | kilogram | air::low population density, long-term | biosphere |  | direct - exhaust
internal combustion engine, for lorry | 0.00032729 | carculator db | RER | kilogram |  | technosphere | internal combustion engine, for lorry | powertrain
Nitrogen oxides | 3.6197e-05 | biosphere3 | None | kilogram | air::low population density, long-term | biosphere |  | direct - exhaust
noise, octave 4, day time, rural | 0.09149 | biosphere3 | None | joule | octave 4::day time::rural | biosphere |  | direct - exhaust
Carbon monoxide, fossil | 8.0929e-05 | biosphere3 | None | kilogram | air::low population density, long-term | biosphere |  | direct - exhaust
suspension, for lorry | 0.00061883 | carculator db | RER | kilogram |  | technosphere | suspension, for lorry | glider
Methane, fossil | 3.4736e-05 | biosphere3 | None | kilogram | air::low population density, long-term | biosphere |  | direct - exhaust
Xylene | 2.6581e-08 | biosphere3 | None | kilogram | air::low population density, long-term | biosphere |  | other
fuel supply for gas vehicles, 2000 | 0.02908 | carculator db | CH | kilogram |  | technosphere | fuel | energy chain
transport, medium duty truck, compressed gas, 26t gross weight, 2000, EURO-IV, (800 km range autonomy) | 1 | carculator db | CH | ton-kilometer |  | production | transport, freight, EURO-IV | other
Activity | transport, medium duty truck, compressed gas, 26t gross weight, 2010, EURO-V, (800 km range autonomy)
location | CH
production amount | 1
reference product | transport, freight, EURO-V
type | process
unit | ton-kilometer
worksheet name | None
source | Sacchi, R., Bauer, C., and Cox, B. (in review) Does size matter? The influence of size, load factor, range autonomy and application type on the Life Cycle Assessment of current and future trucks. Submitted to Environmental Science and Technology.
description | Cradle-to-grave life cycle inventory of the transport activity using a medium duty truck over 1 km. carculator_truck is a open-source parametrized truck model that produces life cycle inventories for any desired set of parameters value (lifetime, load factor, power, battery size, fuel blend, etc.): to produce your own inventories, go to https://github.com/romainsacchi/carculator_truck or contact carculator@psi.ch.
special remark
comment | Combustion engine power: 293 [kW]. Power share from combustion engine: 100 [%]. Km over lifetime: 560000 [km]. Yearly mileage: 46666 [km/year]. Autonomy on a full tank/battery: 800 [km]. Tank-to-wheel efficiency: 29 [%]. Tank-to-wheel energy consumption: 9618 [kj/km]. Fuel tank capacity: 2137 [kWh]. Available payload: 15806 [kg]. Payload: 6022 [kg]. Load factor: 38 [%]. Curb mass (excl. driver and cargo): 10118 [kg]. Driving mass (incl. driver and cargo): 16216 [kg].
Exchanges
name | amount | database | location | unit | categories | type | reference product | tag
frame, blanks and saddle, for lorry | 0.00026332 | carculator db | RER | kilogram |  | technosphere | frame, blanks and saddle, for lorry | glider
treatment of brake wear emissions, lorry | -3.3022e-06 | carculator db | RER | kilogram |  | technosphere | brake wear emissions, lorry | direct - non-exhaust
noise, octave 1, day time, rural | 0.098271 | biosphere3 | None | joule | octave 1::day time::rural | biosphere |  | direct - exhaust
maintenance, lorry 28 metric ton | 2.9653e-07 | carculator db | CH | unit |  | technosphere | maintenance, lorry 28 metric ton | maintenance
Glider lightweighting | 2.6332e-08 | carculator db | GLO | kilogram |  | technosphere | Glider lightweighting | glider
noise, octave 8, day time, rural | 0.0012689 | biosphere3 | None | joule | octave 8::day time::rural | biosphere |  | direct - exhaust
cabin, for lorry | 0.00029653 | carculator db | RER | kilogram |  | technosphere | cabin, for lorry | glider
gearbox, for lorry | 4.8187e-05 | carculator db | RER | kilogram |  | technosphere | gearbox, for lorry | powertrain
Acetaldehyde | 1.3715e-07 | biosphere3 | None | kilogram | air::low population density, long-term | biosphere |  | other
Ethane, 1,1,1,2-tetrafluoro-, HFC-134a | 1.1357e-06 | biosphere3 | None | kilogram | air | biosphere |  | other
tires and wheels, for lorry | 0.00032618 | carculator db | RER | kilogram |  | technosphere | tires and wheels, for lorry | glider
retarder, for lorry | 1.6062e-05 | carculator db | RER | kilogram |  | technosphere | retarder, for lorry | powertrain
market for refrigerant R134a | 1.1357e-06 | carculator db | GLO | kilogram |  | technosphere | refrigerant R134a | other
noise, octave 3, day time, rural | 0.10771 | biosphere3 | None | joule | octave 3::day time::rural | biosphere |  | direct - exhaust
Toluene | 3.0012e-09 | biosphere3 | None | kilogram | air::low population density, long-term | biosphere |  | other
Particulates, < 2.5 um | 6.2978e-07 | biosphere3 | None | kilogram | air::low population density, long-term | biosphere |  | direct - exhaust
Carbon dioxide, fossil | 0.076251 | biosphere3 | None | kilogram | air | biosphere |  | direct - exhaust
treatment of tyre wear emissions, lorry | -5.277e-06 | carculator db | RER | kilogram |  | technosphere | tyre wear emissions, lorry | direct - non-exhaust
treatment of used lorry, 28 metric ton | -2.9653e-07 | carculator db | CH | unit |  | technosphere | used lorry, 28 metric ton | EoL
market for electric motor, electric passenger car | 7.2827e-06 | carculator db | GLO | kilogram |  | technosphere | electric motor, electric passenger car | powertrain
Methane, fossil | 0.00011511 | biosphere3 | None | kilogram | air | biosphere |  | direct - exhaust
noise, octave 5, day time, rural | 0.16223 | biosphere3 | None | joule | octave 5::day time::rural | biosphere |  | direct - exhaust
Carbon dioxide, from soil or biomass stock | 2.0212e-09 | biosphere3 | None | kilogram | air | biosphere |  | energy chain
Fuel tank, compressed hydrogen gas, 700bar, with aluminium liner | 0.0001428 | carculator db | RER | kilogram |  | technosphere | Hydrogen tank | energy storage
market for road maintenance | 0.00021421 | carculator db | RER | meter-year |  | technosphere | road maintenance | road
transmission, for lorry | 6.9603e-05 | carculator db | RER | kilogram |  | technosphere | transmission, for lorry | powertrain
noise, octave 6, day time, rural | 0.053308 | biosphere3 | None | joule | octave 6::day time::rural | biosphere |  | direct - exhaust
noise, octave 7, day time, rural | 0.0059494 | biosphere3 | None | joule | octave 7::day time::rural | biosphere |  | direct - exhaust
market for road | 0.001446 | carculator db | GLO | meter-year |  | technosphere | road | road
power electronics, for lorry | 5.3375e-05 | carculator db | RER | kilogram |  | technosphere | power electronics, for lorry | powertrain
noise, octave 2, day time, rural | 0.057527 | biosphere3 | None | joule | octave 2::day time::rural | biosphere |  | direct - exhaust
treatment of road wear emissions, lorry | -5.277e-06 | carculator db | RER | kilogram |  | technosphere | road wear emissions, lorry | direct - non-exhaust
other components, for hybrid electric lorry | 0.00074132 | carculator db | RER | kilogram |  | technosphere | other components, for hybrid electric lorry | glider
exhaust system, for lorry | 6.6718e-05 | carculator db | RER | kilogram |  | technosphere | exhaust system, for lorry | powertrain
Formaldehyde | 2.521e-07 | biosphere3 | None | kilogram | air::low population density, long-term | biosphere |  | other
NMVOC, non-methane volatile organic compounds, unspecified origin | 2.5825e-06 | biosphere3 | None | kilogram | air::low population density, long-term | biosphere |  | direct - exhaust
internal combustion engine, for lorry | 0.00031152 | carculator db | RER | kilogram |  | technosphere | internal combustion engine, for lorry | powertrain
Nitrogen oxides | 3.5965e-05 | biosphere3 | None | kilogram | air::low population density, long-term | biosphere |  | direct - exhaust
noise, octave 4, day time, rural | 0.091186 | biosphere3 | None | joule | octave 4::day time::rural | biosphere |  | direct - exhaust
Carbon monoxide, fossil | 8.0411e-05 | biosphere3 | None | kilogram | air::low population density, long-term | biosphere |  | direct - exhaust
suspension, for lorry | 0.00061677 | carculator db | RER | kilogram |  | technosphere | suspension, for lorry | glider
Methane, fossil | 3.4514e-05 | biosphere3 | None | kilogram | air::low population density, long-term | biosphere |  | direct - exhaust
Xylene | 2.641e-08 | biosphere3 | None | kilogram | air::low population density, long-term | biosphere |  | other
fuel supply for gas vehicles, 2010 | 0.028894 | carculator db | CH | kilogram |  | technosphere | fuel | energy chain
transport, medium duty truck, compressed gas, 26t gross weight, 2010, EURO-V, (800 km range autonomy) | 1 | carculator db | CH | ton-kilometer |  | production | transport, freight, EURO-V | other
Activity | transport, medium duty truck, compressed gas, 26t gross weight, 2020, EURO-VI, (800 km range autonomy)
location | CH
production amount | 1
reference product | transport, freight, EURO-VI
type | process
unit | ton-kilometer
worksheet name | None
source | Sacchi, R., Bauer, C., and Cox, B. (in review) Does size matter? The influence of size, load factor, range autonomy and application type on the Life Cycle Assessment of current and future trucks. Submitted to Environmental Science and Technology.
description | Cradle-to-grave life cycle inventory of the transport activity using a medium duty truck over 1 km. carculator_truck is a open-source parametrized truck model that produces life cycle inventories for any desired set of parameters value (lifetime, load factor, power, battery size, fuel blend, etc.): to produce your own inventories, go to https://github.com/romainsacchi/carculator_truck or contact carculator@psi.ch.
special remark
comment | Combustion engine power: 278 [kW]. Power share from combustion engine: 100 [%]. Km over lifetime: 560000 [km]. Yearly mileage: 46666 [km/year]. Autonomy on a full tank/battery: 800 [km]. Tank-to-wheel efficiency: 29 [%]. Tank-to-wheel energy consumption: 9429 [kj/km]. Fuel tank capacity: 2095 [kWh]. Available payload: 16318 [kg]. Payload: 6217 [kg]. Load factor: 38 [%]. Curb mass (excl. driver and cargo): 9606 [kg]. Driving mass (incl. driver and cargo): 15898 [kg].
Exchanges
name | amount | database | location | unit | categories | type | reference product | tag
frame, blanks and saddle, for lorry | 0.00025504 | carculator db | RER | kilogram |  | technosphere | frame, blanks and saddle, for lorry | glider
treatment of brake wear emissions, lorry | -3.1985e-06 | carculator db | RER | kilogram |  | technosphere | brake wear emissions, lorry | direct - non-exhaust
noise, octave 1, day time, rural | 0.095184 | biosphere3 | None | joule | octave 1::day time::rural | biosphere |  | direct - exhaust
maintenance, lorry 28 metric ton | 2.8721e-07 | carculator db | CH | unit |  | technosphere | maintenance, lorry 28 metric ton | maintenance
Glider lightweighting | 1.2752e-05 | carculator db | GLO | kilogram |  | technosphere | Glider lightweighting | glider
noise, octave 8, day time, rural | 0.0012291 | biosphere3 | None | joule | octave 8::day time::rural | biosphere |  | direct - exhaust
cabin, for lorry | 0.00028721 | carculator db | RER | kilogram |  | technosphere | cabin, for lorry | glider
gearbox, for lorry | 4.6673e-05 | carculator db | RER | kilogram |  | technosphere | gearbox, for lorry | powertrain
Acetaldehyde | 1.3024e-07 | biosphere3 | None | kilogram | air::low population density, long-term | biosphere |  | other
Ethane, 1,1,1,2-tetrafluoro-, HFC-134a | 1.1357e-06 | biosphere3 | None | kilogram | air | biosphere |  | other
tires and wheels, for lorry | 0.00031593 | carculator db | RER | kilogram |  | technosphere | tires and wheels, for lorry | glider
retarder, for lorry | 1.5558e-05 | carculator db | RER | kilogram |  | technosphere | retarder, for lorry | powertrain
market for refrigerant R134a | 1.1357e-06 | carculator db | GLO | kilogram |  | technosphere | refrigerant R134a | other
noise, octave 3, day time, rural | 0.10433 | biosphere3 | None | joule | octave 3::day time::rural | biosphere |  | direct - exhaust
Toluene | 2.8499e-09 | biosphere3 | None | kilogram | air::low population density, long-term | biosphere |  | other
Particulates, < 2.5 um | 5.9803e-07 | biosphere3 | None | kilogram | air::low population density, long-term | biosphere |  | direct - exhaust
Carbon dioxide, fossil | 0.072408 | biosphere3 | None | kilogram | air | biosphere |  | direct - exhaust
treatment of tyre wear emissions, lorry | -5.1112e-06 | carculator db | RER | kilogram |  | technosphere | tyre wear emissions, lorry | direct - non-exhaust
treatment of used lorry, 28 metric ton | -2.8721e-07 | carculator db | CH | unit |  | technosphere | used lorry, 28 metric ton | EoL
market for electric motor, electric passenger car | 7.0539e-06 | carculator db | GLO | kilogram |  | technosphere | electric motor, electric passenger car | powertrain
Methane, fossil | 0.00010931 | biosphere3 | None | kilogram | air | biosphere |  | direct - exhaust
noise, octave 5, day time, rural | 0.15714 | biosphere3 | None | joule | octave 5::day time::rural | biosphere |  | direct - exhaust
Carbon dioxide, from soil or biomass stock | 1.3895e-09 | biosphere3 | None | kilogram | air | biosphere |  | energy chain
Fuel tank, compressed hydrogen gas, 700bar, with aluminium liner | 0.00013399 | carculator db | RER | kilogram |  | technosphere | Hydrogen tank | energy storage
market for road maintenance | 0.00020748 | carculator db | RER | meter-year |  | technosphere | road maintenance | road
transmission, for lorry | 6.7417e-05 | carculator db | RER | kilogram |  | technosphere | transmission, for lorry | powertrain
noise, octave 6, day time, rural | 0.051634 | biosphere3 | None | joule | octave 6::day time::rural | biosphere |  | direct - exhaust
noise, octave 7, day time, rural | 0.0057625 | biosphere3 | None | joule | octave 7::day time::rural | biosphere |  | direct - exhaust
market for road | 0.0013732 | carculator db | GLO | meter-year |  | technosphere | road | road
power electronics, for lorry | 5.1698e-05 | carculator db | RER | kilogram |  | technosphere | power electronics, for lorry | powertrain
noise, octave 2, day time, rural | 0.05572 | biosphere3 | None | joule | octave 2::day time::rural | biosphere |  | direct - exhaust
treatment of road wear emissions, lorry | -5.1112e-06 | carculator db | RER | kilogram |  | technosphere | road wear emissions, lorry | direct - non-exhaust
other components, for hybrid electric lorry | 0.00071803 | carculator db | RER | kilogram |  | technosphere | other components, for hybrid electric lorry | glider
exhaust system, for lorry | 6.4623e-05 | carculator db | RER | kilogram |  | technosphere | exhaust system, for lorry | powertrain
Formaldehyde | 2.3939e-07 | biosphere3 | None | kilogram | air::low population density, long-term | biosphere |  | other
NMVOC, non-methane volatile organic compounds, unspecified origin | 2.4523e-06 | biosphere3 | None | kilogram | air::low population density, long-term | biosphere |  | direct - exhaust
internal combustion engine, for lorry | 0.00027713 | carculator db | RER | kilogram |  | technosphere | internal combustion engine, for lorry | powertrain
Nitrogen oxides | 3.4152e-05 | biosphere3 | None | kilogram | air::low population density, long-term | biosphere |  | direct - exhaust
noise, octave 4, day time, rural | 0.088322 | biosphere3 | None | joule | octave 4::day time::rural | biosphere |  | direct - exhaust
Carbon monoxide, fossil | 7.6356e-05 | biosphere3 | None | kilogram | air::low population density, long-term | biosphere |  | direct - exhaust
suspension, for lorry | 0.0005974 | carculator db | RER | kilogram |  | technosphere | suspension, for lorry | glider
Methane, fossil | 3.2773e-05 | biosphere3 | None | kilogram | air::low population density, long-term | biosphere |  | direct - exhaust
Xylene | 2.5079e-08 | biosphere3 | None | kilogram | air::low population density, long-term | biosphere |  | other
fuel supply for gas vehicles, 2020 | 0.027437 | carculator db | CH | kilogram |  | technosphere | fuel | energy chain
transport, medium duty truck, compressed gas, 26t gross weight, 2020, EURO-VI, (800 km range autonomy) | 1 | carculator db | CH | ton-kilometer |  | production | transport, freight, EURO-VI | other
Activity | transport, medium duty truck, compressed gas, 26t gross weight, 2030, EURO-VI, (800 km range autonomy)
location | CH
production amount | 1
reference product | transport, freight, EURO-VI
type | process
unit | ton-kilometer
worksheet name | None
source | Sacchi, R., Bauer, C., and Cox, B. (in review) Does size matter? The influence of size, load factor, range autonomy and application type on the Life Cycle Assessment of current and future trucks. Submitted to Environmental Science and Technology.
description | Cradle-to-grave life cycle inventory of the transport activity using a medium duty truck over 1 km. carculator_truck is a open-source parametrized truck model that produces life cycle inventories for any desired set of parameters value (lifetime, load factor, power, battery size, fuel blend, etc.): to produce your own inventories, go to https://github.com/romainsacchi/carculator_truck or contact carculator@psi.ch.
special remark
comment | Combustion engine power: 140 [kW]. Electric motor power: 93 [kW]. Power share from combustion engine: 60 [%]. Km over lifetime: 560000 [km]. Yearly mileage: 46666 [km/year]. Autonomy on a full tank/battery: 800 [km]. Tank-to-wheel efficiency: 34 [%]. Tank-to-wheel energy consumption: 7090 [kj/km]. Fuel tank capacity: 1575 [kWh]. Available payload: 17823 [kg]. Payload: 6790 [kg]. Load factor: 38 [%]. Curb mass (excl. driver and cargo): 8101 [kg]. Driving mass (incl. driver and cargo): 14967 [kg].
Exchanges
name | amount | database | location | unit | categories | type | reference product | tag
frame, blanks and saddle, for lorry | 0.00023351 | carculator db | RER | kilogram |  | technosphere | frame, blanks and saddle, for lorry | glider
treatment of brake wear emissions, lorry | -2.9284e-06 | carculator db | RER | kilogram |  | technosphere | brake wear emissions, lorry | direct - non-exhaust
noise, octave 1, day time, rural | 0.087147 | biosphere3 | None | joule | octave 1::day time::rural | biosphere |  | direct - exhaust
maintenance, lorry 28 metric ton | 2.6296e-07 | carculator db | CH | unit |  | technosphere | maintenance, lorry 28 metric ton | maintenance
Glider lightweighting | 3.9697e-05 | carculator db | GLO | kilogram |  | technosphere | Glider lightweighting | glider
noise, octave 8, day time, rural | 0.0011253 | biosphere3 | None | joule | octave 8::day time::rural | biosphere |  | direct - exhaust
cabin, for lorry | 0.00026296 | carculator db | RER | kilogram |  | technosphere | cabin, for lorry | glider
gearbox, for lorry | 4.2732e-05 | carculator db | RER | kilogram |  | technosphere | gearbox, for lorry | powertrain
Acetaldehyde | 8.9995e-08 | biosphere3 | None | kilogram | air::low population density, long-term | biosphere |  | other
Ethane, 1,1,1,2-tetrafluoro-, HFC-134a | 1.1357e-06 | biosphere3 | None | kilogram | air | biosphere |  | other
tires and wheels, for lorry | 0.00028926 | carculator db | RER | kilogram |  | technosphere | tires and wheels, for lorry | glider
retarder, for lorry | 1.4244e-05 | carculator db | RER | kilogram |  | technosphere | retarder, for lorry | powertrain
lead acid battery, for lorry | 1.8534e-05 | carculator db | RER | kilogram |  | technosphere | lead acid battery, for lorry | energy storage
market for refrigerant R134a | 1.1357e-06 | carculator db | GLO | kilogram |  | technosphere | refrigerant R134a | other
noise, octave 3, day time, rural | 0.095518 | biosphere3 | None | joule | octave 3::day time::rural | biosphere |  | direct - exhaust
Toluene | 1.9693e-09 | biosphere3 | None | kilogram | air::low population density, long-term | biosphere |  | other
Particulates, < 2.5 um | 4.1324e-07 | biosphere3 | None | kilogram | air::low population density, long-term | biosphere |  | direct - exhaust
Carbon dioxide, fossil | 0.049723 | biosphere3 | None | kilogram | air | biosphere |  | direct - exhaust
treatment of tyre wear emissions, lorry | -4.6797e-06 | carculator db | RER | kilogram |  | technosphere | tyre wear emissions, lorry | direct - non-exhaust
treatment of used lorry, 28 metric ton | -2.6296e-07 | carculator db | CH | unit |  | technosphere | used lorry, 28 metric ton | EoL
market for electric motor, electric passenger car | 1.3442e-05 | carculator db | GLO | kilogram |  | technosphere | electric motor, electric passenger car | powertrain
Methane, fossil | 7.5252e-05 | biosphere3 | None | kilogram | air | biosphere |  | direct - exhaust
noise, octave 5, day time, rural | 0.14387 | biosphere3 | None | joule | octave 5::day time::rural | biosphere |  | direct - exhaust
Carbon dioxide, from soil or biomass stock | 3.4911e-07 | biosphere3 | None | kilogram | air | biosphere |  | energy chain
Fuel tank, compressed hydrogen gas, 700bar, with aluminium liner | 7.9334e-05 | carculator db | RER | kilogram |  | technosphere | Hydrogen tank | energy storage
market for road maintenance | 0.00018996 | carculator db | RER | meter-year |  | technosphere | road maintenance | road
transmission, for lorry | 6.1724e-05 | carculator db | RER | kilogram |  | technosphere | transmission, for lorry | powertrain
noise, octave 6, day time, rural | 0.047274 | biosphere3 | None | joule | octave 6::day time::rural | biosphere |  | direct - exhaust
noise, octave 7, day time, rural | 0.0052759 | biosphere3 | None | joule | octave 7::day time::rural | biosphere |  | direct - exhaust
market for road | 0.0011836 | carculator db | GLO | meter-year |  | technosphere | road | road
power electronics, for lorry | 4.7333e-05 | carculator db | RER | kilogram |  | technosphere | power electronics, for lorry | powertrain
noise, octave 2, day time, rural | 0.051015 | biosphere3 | None | joule | octave 2::day time::rural | biosphere |  | direct - exhaust
treatment of road wear emissions, lorry | -4.6797e-06 | carculator db | RER | kilogram |  | technosphere | road wear emissions, lorry | direct - non-exhaust
other components, for hybrid electric lorry | 0.0006574 | carculator db | RER | kilogram |  | technosphere | other components, for hybrid electric lorry | glider
exhaust system, for lorry | 5.9166e-05 | carculator db | RER | kilogram |  | technosphere | exhaust system, for lorry | powertrain
Formaldehyde | 1.6542e-07 | biosphere3 | None | kilogram | air::low population density, long-term | biosphere |  | other
NMVOC, non-methane volatile organic compounds, unspecified origin | 1.6945e-06 | biosphere3 | None | kilogram | air::low population density, long-term | biosphere |  | direct - exhaust
internal combustion engine, for lorry | 0.00014341 | carculator db | RER | kilogram |  | technosphere | internal combustion engine, for lorry | powertrain
Nitrogen oxides | 2.3599e-05 | biosphere3 | None | kilogram | air::low population density, long-term | biosphere |  | direct - exhaust
noise, octave 4, day time, rural | 0.080864 | biosphere3 | None | joule | octave 4::day time::rural | biosphere |  | direct - exhaust
Carbon monoxide, fossil | 5.2762e-05 | biosphere3 | None | kilogram | air::low population density, long-term | biosphere |  | direct - exhaust
suspension, for lorry | 0.00054696 | carculator db | RER | kilogram |  | technosphere | suspension, for lorry | glider
Methane, fossil | 2.2646e-05 | biosphere3 | None | kilogram | air::low population density, long-term | biosphere |  | direct - exhaust
Xylene | 1.7329e-08 | biosphere3 | None | kilogram | air::low population density, long-term | biosphere |  | other
fuel supply for gas vehicles, 2030 | 0.018888 | carculator db | CH | kilogram |  | technosphere | fuel | energy chain
transport, medium duty truck, compressed gas, 26t gross weight, 2030, EURO-VI, (800 km range autonomy) | 1 | carculator db | CH | ton-kilometer |  | production | transport, freight, EURO-VI | other
Activity | transport, medium duty truck, compressed gas, 26t gross weight, 2040, EURO-VI, (800 km range autonomy)
location | CH
production amount | 1
reference product | transport, freight, EURO-VI
type | process
unit | ton-kilometer
worksheet name | None
source | Sacchi, R., Bauer, C., and Cox, B. (in review) Does size matter? The influence of size, load factor, range autonomy and application type on the Life Cycle Assessment of current and future trucks. Submitted to Environmental Science and Technology.
description | Cradle-to-grave life cycle inventory of the transport activity using a medium duty truck over 1 km. carculator_truck is a open-source parametrized truck model that produces life cycle inventories for any desired set of parameters value (lifetime, load factor, power, battery size, fuel blend, etc.): to produce your own inventories, go to https://github.com/romainsacchi/carculator_truck or contact carculator@psi.ch.
special remark
comment | Combustion engine power: 196 [kW]. Electric motor power: 26 [kW]. Power share from combustion engine: 87 [%]. Km over lifetime: 560000 [km]. Yearly mileage: 46666 [km/year]. Autonomy on a full tank/battery: 800 [km]. Tank-to-wheel efficiency: 34 [%]. Tank-to-wheel energy consumption: 6500 [kj/km]. Fuel tank capacity: 1444 [kWh]. Available payload: 18229 [kg]. Payload: 6945 [kg]. Load factor: 38 [%]. Curb mass (excl. driver and cargo): 7695 [kg]. Driving mass (incl. driver and cargo): 14715 [kg].
Exchanges
name | amount | database | location | unit | categories | type | reference product | tag
frame, blanks and saddle, for lorry | 0.0002283 | carculator db | RER | kilogram |  | technosphere | frame, blanks and saddle, for lorry | glider
treatment of brake wear emissions, lorry | -2.8632e-06 | carculator db | RER | kilogram |  | technosphere | brake wear emissions, lorry | direct - non-exhaust
noise, octave 1, day time, rural | 0.085204 | biosphere3 | None | joule | octave 1::day time::rural | biosphere |  | direct - exhaust
maintenance, lorry 28 metric ton | 2.571e-07 | carculator db | CH | unit |  | technosphere | maintenance, lorry 28 metric ton | maintenance
Glider lightweighting | 5.0227e-05 | carculator db | GLO | kilogram |  | technosphere | Glider lightweighting | glider
noise, octave 8, day time, rural | 0.0011002 | biosphere3 | None | joule | octave 8::day time::rural | biosphere |  | direct - exhaust
cabin, for lorry | 0.0002571 | carculator db | RER | kilogram |  | technosphere | cabin, for lorry | glider
gearbox, for lorry | 4.178e-05 | carculator db | RER | kilogram |  | technosphere | gearbox, for lorry | powertrain
Acetaldehyde | 8.0443e-08 | biosphere3 | None | kilogram | air::low population density, long-term | biosphere |  | other
Ethane, 1,1,1,2-tetrafluoro-, HFC-134a | 1.1357e-06 | biosphere3 | None | kilogram | air | biosphere |  | other
tires and wheels, for lorry | 0.00028281 | carculator db | RER | kilogram |  | technosphere | tires and wheels, for lorry | glider
retarder, for lorry | 1.3927e-05 | carculator db | RER | kilogram |  | technosphere | retarder, for lorry | powertrain
lead acid battery, for lorry | 3.3276e-06 | carculator db | RER | kilogram |  | technosphere | lead acid battery, for lorry | energy storage
market for refrigerant R134a | 1.1357e-06 | carculator db | GLO | kilogram |  | technosphere | refrigerant R134a | other
noise, octave 3, day time, rural | 0.093389 | biosphere3 | None | joule | octave 3::day time::rural | biosphere |  | direct - exhaust
Toluene | 1.7602e-09 | biosphere3 | None | kilogram | air::low population density, long-term | biosphere |  | other
Particulates, < 2.5 um | 3.6938e-07 | biosphere3 | None | kilogram | air::low population density, long-term | biosphere |  | direct - exhaust
Carbon dioxide, fossil | 0.042981 | biosphere3 | None | kilogram | air | biosphere |  | direct - exhaust
treatment of tyre wear emissions, lorry | -4.5754e-06 | carculator db | RER | kilogram |  | technosphere | tyre wear emissions, lorry | direct - non-exhaust
treatment of used lorry, 28 metric ton | -2.571e-07 | carculator db | CH | unit |  | technosphere | used lorry, 28 metric ton | EoL
market for electric motor, electric passenger car | 7.7811e-06 | carculator db | GLO | kilogram |  | technosphere | electric motor, electric passenger car | powertrain
Methane, fossil | 6.7455e-05 | biosphere3 | None | kilogram | air | biosphere |  | direct - exhaust
noise, octave 5, day time, rural | 0.14066 | biosphere3 | None | joule | octave 5::day time::rural | biosphere |  | direct - exhaust
Carbon dioxide, from soil or biomass stock | 6.5261e-05 | biosphere3 | None | kilogram | air | biosphere |  | energy chain
Fuel tank, compressed hydrogen gas, 700bar, with aluminium liner | 6.8545e-05 | carculator db | RER | kilogram |  | technosphere | Hydrogen tank | energy storage
market for road maintenance | 0.00018573 | carculator db | RER | meter-year |  | technosphere | road maintenance | road
transmission, for lorry | 6.0348e-05 | carculator db | RER | kilogram |  | technosphere | transmission, for lorry | powertrain
noise, octave 6, day time, rural | 0.04622 | biosphere3 | None | joule | octave 6::day time::rural | biosphere |  | direct - exhaust
noise, octave 7, day time, rural | 0.0051583 | biosphere3 | None | joule | octave 7::day time::rural | biosphere |  | direct - exhaust
market for road | 0.0011377 | carculator db | GLO | meter-year |  | technosphere | road | road
power electronics, for lorry | 4.6278e-05 | carculator db | RER | kilogram |  | technosphere | power electronics, for lorry | powertrain
noise, octave 2, day time, rural | 0.049878 | biosphere3 | None | joule | octave 2::day time::rural | biosphere |  | direct - exhaust
treatment of road wear emissions, lorry | -4.5754e-06 | carculator db | RER | kilogram |  | technosphere | road wear emissions, lorry | direct - non-exhaust
other components, for hybrid electric lorry | 0.00064275 | carculator db | RER | kilogram |  | technosphere | other components, for hybrid electric lorry | glider
exhaust system, for lorry | 5.7847e-05 | carculator db | RER | kilogram |  | technosphere | exhaust system, for lorry | powertrain
Formaldehyde | 1.4786e-07 | biosphere3 | None | kilogram | air::low population density, long-term | biosphere |  | other
NMVOC, non-methane volatile organic compounds, unspecified origin | 1.5147e-06 | biosphere3 | None | kilogram | air::low population density, long-term | biosphere |  | direct - exhaust
internal combustion engine, for lorry | 0.00017251 | carculator db | RER | kilogram |  | technosphere | internal combustion engine, for lorry | powertrain
Nitrogen oxides | 2.1094e-05 | biosphere3 | None | kilogram | air::low population density, long-term | biosphere |  | direct - exhaust
noise, octave 4, day time, rural | 0.079062 | biosphere3 | None | joule | octave 4::day time::rural | biosphere |  | direct - exhaust
Carbon monoxide, fossil | 4.7162e-05 | biosphere3 | None | kilogram | air::low population density, long-term | biosphere |  | direct - exhaust
suspension, for lorry | 0.00053477 | carculator db | RER | kilogram |  | technosphere | suspension, for lorry | glider
Methane, fossil | 2.0243e-05 | biosphere3 | None | kilogram | air::low population density, long-term | biosphere |  | direct - exhaust
Xylene | 1.549e-08 | biosphere3 | None | kilogram | air::low population density, long-term | biosphere |  | other
fuel supply for gas vehicles, 2040 | 0.016931 | carculator db | CH | kilogram |  | technosphere | fuel | energy chain
transport, medium duty truck, compressed gas, 26t gross weight, 2040, EURO-VI, (800 km range autonomy) | 1 | carculator db | CH | ton-kilometer |  | production | transport, freight, EURO-VI | other
Activity | transport, medium duty truck, compressed gas, 26t gross weight, 2050, EURO-VI, (800 km range autonomy)
location | CH
production amount | 1
reference product | transport, freight, EURO-VI
type | process
unit | ton-kilometer
worksheet name | None
source | Sacchi, R., Bauer, C., and Cox, B. (in review) Does size matter? The influence of size, load factor, range autonomy and application type on the Life Cycle Assessment of current and future trucks. Submitted to Environmental Science and Technology.
description | Cradle-to-grave life cycle inventory of the transport activity using a medium duty truck over 1 km. carculator_truck is a open-source parametrized truck model that produces life cycle inventories for any desired set of parameters value (lifetime, load factor, power, battery size, fuel blend, etc.): to produce your own inventories, go to https://github.com/romainsacchi/carculator_truck or contact carculator@psi.ch.
special remark
comment | Combustion engine power: 173 [kW]. Electric motor power: 30 [kW]. Power share from combustion engine: 85 [%]. Km over lifetime: 560000 [km]. Yearly mileage: 46666 [km/year]. Autonomy on a full tank/battery: 800 [km]. Tank-to-wheel efficiency: 38 [%]. Tank-to-wheel energy consumption: 5063 [kj/km]. Fuel tank capacity: 1125 [kWh]. Available payload: 18898 [kg]. Payload: 7200 [kg]. Load factor: 38 [%]. Curb mass (excl. driver and cargo): 7026 [kg]. Driving mass (incl. driver and cargo): 14301 [kg].
Exchanges
name | amount | database | location | unit | categories | type | reference product | tag
frame, blanks and saddle, for lorry | 0.00022023 | carculator db | RER | kilogram |  | technosphere | frame, blanks and saddle, for lorry | glider
treatment of brake wear emissions, lorry | -2.7619e-06 | carculator db | RER | kilogram |  | technosphere | brake wear emissions, lorry | direct - non-exhaust
noise, octave 1, day time, rural | 0.082191 | biosphere3 | None | joule | octave 1::day time::rural | biosphere |  | direct - exhaust
maintenance, lorry 28 metric ton | 2.4801e-07 | carculator db | CH | unit |  | technosphere | maintenance, lorry 28 metric ton | maintenance
Glider lightweighting | 6.1664e-05 | carculator db | GLO | kilogram |  | technosphere | Glider lightweighting | glider
noise, octave 8, day time, rural | 0.0010613 | biosphere3 | None | joule | octave 8::day time::rural | biosphere |  | direct - exhaust
cabin, for lorry | 0.00024801 | carculator db | RER | kilogram |  | technosphere | cabin, for lorry | glider
gearbox, for lorry | 4.0302e-05 | carculator db | RER | kilogram |  | technosphere | gearbox, for lorry | powertrain
Acetaldehyde | 6.0481e-08 | biosphere3 | None | kilogram | air::low population density, long-term | biosphere |  | other
Ethane, 1,1,1,2-tetrafluoro-, HFC-134a | 1.1357e-06 | biosphere3 | None | kilogram | air | biosphere |  | other
tires and wheels, for lorry | 0.00027281 | carculator db | RER | kilogram |  | technosphere | tires and wheels, for lorry | glider
retarder, for lorry | 1.3434e-05 | carculator db | RER | kilogram |  | technosphere | retarder, for lorry | powertrain
lead acid battery, for lorry | 3.5376e-06 | carculator db | RER | kilogram |  | technosphere | lead acid battery, for lorry | energy storage
market for refrigerant R134a | 1.1357e-06 | carculator db | GLO | kilogram |  | technosphere | refrigerant R134a | other
noise, octave 3, day time, rural | 0.090086 | biosphere3 | None | joule | octave 3::day time::rural | biosphere |  | direct - exhaust
Toluene | 1.3234e-09 | biosphere3 | None | kilogram | air::low population density, long-term | biosphere |  | other
Particulates, < 2.5 um | 2.7772e-07 | biosphere3 | None | kilogram | air::low population density, long-term | biosphere |  | direct - exhaust
Carbon dioxide, fossil | 0.028841 | biosphere3 | None | kilogram | air | biosphere |  | direct - exhaust
treatment of tyre wear emissions, lorry | -4.4136e-06 | carculator db | RER | kilogram |  | technosphere | tyre wear emissions, lorry | direct - non-exhaust
treatment of used lorry, 28 metric ton | -2.4801e-07 | carculator db | CH | unit |  | technosphere | used lorry, 28 metric ton | EoL
market for electric motor, electric passenger car | 7.731e-06 | carculator db | GLO | kilogram |  | technosphere | electric motor, electric passenger car | powertrain
Methane, fossil | 5.0687e-05 | biosphere3 | None | kilogram | air | biosphere |  | direct - exhaust
noise, octave 5, day time, rural | 0.13569 | biosphere3 | None | joule | octave 5::day time::rural | biosphere |  | direct - exhaust
Carbon dioxide, from soil or biomass stock | 0.00066903 | biosphere3 | None | kilogram | air | biosphere |  | energy chain
Fuel tank, compressed hydrogen gas, 700bar, with aluminium liner | 4.7621e-05 | carculator db | RER | kilogram |  | technosphere | Hydrogen tank | energy storage
market for road maintenance | 0.00017916 | carculator db | RER | meter-year |  | technosphere | road maintenance | road
transmission, for lorry | 5.8214e-05 | carculator db | RER | kilogram |  | technosphere | transmission, for lorry | powertrain
noise, octave 6, day time, rural | 0.044586 | biosphere3 | None | joule | octave 6::day time::rural | biosphere |  | direct - exhaust
noise, octave 7, day time, rural | 0.0049759 | biosphere3 | None | joule | octave 7::day time::rural | biosphere |  | direct - exhaust
market for road | 0.0010666 | carculator db | GLO | meter-year |  | technosphere | road | road
power electronics, for lorry | 4.4641e-05 | carculator db | RER | kilogram |  | technosphere | power electronics, for lorry | powertrain
noise, octave 2, day time, rural | 0.048114 | biosphere3 | None | joule | octave 2::day time::rural | biosphere |  | direct - exhaust
treatment of road wear emissions, lorry | -4.4136e-06 | carculator db | RER | kilogram |  | technosphere | road wear emissions, lorry | direct - non-exhaust
other components, for hybrid electric lorry | 0.00062002 | carculator db | RER | kilogram |  | technosphere | other components, for hybrid electric lorry | glider
exhaust system, for lorry | 5.5802e-05 | carculator db | RER | kilogram |  | technosphere | exhaust system, for lorry | powertrain
Formaldehyde | 1.1117e-07 | biosphere3 | None | kilogram | air::low population density, long-term | biosphere |  | other
NMVOC, non-methane volatile organic compounds, unspecified origin | 1.1388e-06 | biosphere3 | None | kilogram | air::low population density, long-term | biosphere |  | direct - exhaust
internal combustion engine, for lorry | 0.00014574 | carculator db | RER | kilogram |  | technosphere | internal combustion engine, for lorry | powertrain
Nitrogen oxides | 1.5859e-05 | biosphere3 | None | kilogram | air::low population density, long-term | biosphere |  | direct - exhaust
noise, octave 4, day time, rural | 0.076266 | biosphere3 | None | joule | octave 4::day time::rural | biosphere |  | direct - exhaust
Carbon monoxide, fossil | 3.5459e-05 | biosphere3 | None | kilogram | air::low population density, long-term | biosphere |  | direct - exhaust
suspension, for lorry | 0.00051585 | carculator db | RER | kilogram |  | technosphere | suspension, for lorry | glider
Methane, fossil | 1.5219e-05 | biosphere3 | None | kilogram | air::low population density, long-term | biosphere |  | direct - exhaust
Xylene | 1.1646e-08 | biosphere3 | None | kilogram | air::low population density, long-term | biosphere |  | other
fuel supply for gas vehicles, 2050 | 0.012723 | carculator db | CH | kilogram |  | technosphere | fuel | energy chain
transport, medium duty truck, compressed gas, 26t gross weight, 2050, EURO-VI, (800 km range autonomy) | 1 | carculator db | CH | ton-kilometer |  | production | transport, freight, EURO-VI | other
Activity | transport, medium duty truck, plugin diesel hybrid, 26t gross weight, 2020, EURO-VI, (800 km range autonomy)
location | CH
production amount | 1
reference product | transport, freight, EURO-VI
type | process
unit | ton-kilometer
worksheet name | None
source | Sacchi, R., Bauer, C., and Cox, B. (in review) Does size matter? The influence of size, load factor, range autonomy and application type on the Life Cycle Assessment of current and future trucks. Submitted to Environmental Science and Technology.
description | Cradle-to-grave life cycle inventory of the transport activity using a medium duty truck over 1 km. carculator_truck is a open-source parametrized truck model that produces life cycle inventories for any desired set of parameters value (lifetime, load factor, power, battery size, fuel blend, etc.): to produce your own inventories, go to https://github.com/romainsacchi/carculator_truck or contact carculator@psi.ch.
special remark
comment | Combustion engine power: 0 [kW]. Electric motor power: 423 [kW]. Power share from combustion engine: 0 [%]. Km over lifetime: 560000 [km]. Yearly mileage: 46666 [km/year]. Autonomy on a full tank/battery: 800 [km]. Tank-to-wheel efficiency: 79 [%]. Tank-to-wheel energy consumption: 4226 [kj/km]. Battery capacity: 1173 [kWh]. Fuel tank capacity: 0 [kWh]. Mass of battery: 9781 [kg]. Available payload: 7662 [kg]. Payload: 2919 [kg]. Load factor: 38 [%]. Curb mass (excl. driver and cargo): 18262 [kg]. Driving mass (incl. driver and cargo): 21256 [kg].
Exchanges
name | amount | database | location | unit | categories | type | reference product | tag
fuel tank, for diesel vehicle | 4.3556e-09 | carculator db | RER | kilogram |  | technosphere | fuel tank | energy storage
frame, blanks and saddle, for lorry | 0.00054317 | carculator db | RER | kilogram |  | technosphere | frame, blanks and saddle, for lorry | glider
treatment of brake wear emissions, lorry | -6.8119e-07 | carculator db | RER | kilogram |  | technosphere | brake wear emissions, lorry | direct - non-exhaust
noise, octave 1, day time, rural | 0.12523 | biosphere3 | None | joule | octave 1::day time::rural | biosphere |  | direct - exhaust
maintenance, lorry 28 metric ton | 6.1168e-07 | carculator db | CH | unit |  | technosphere | maintenance, lorry 28 metric ton | maintenance
Glider lightweighting | 2.7159e-05 | carculator db | GLO | kilogram |  | technosphere | Glider lightweighting | glider
noise, octave 8, day time, rural | 0.0023384 | biosphere3 | None | joule | octave 8::day time::rural | biosphere |  | direct - exhaust
cabin, for lorry | 0.00061168 | carculator db | RER | kilogram |  | technosphere | cabin, for lorry | glider
gearbox, for lorry | 9.94e-05 | carculator db | RER | kilogram |  | technosphere | gearbox, for lorry | powertrain
Dinitrogen monoxide | 1.2481e-09 | biosphere3 | None | kilogram | air::low population density, long-term | biosphere |  | direct - exhaust
Acetaldehyde | 3.4165e-11 | biosphere3 | None | kilogram | air::low population density, long-term | biosphere |  | other
Ethane, 1,1,1,2-tetrafluoro-, HFC-134a | 1.1357e-06 | biosphere3 | None | kilogram | air | biosphere |  | other
tires and wheels, for lorry | 0.00067285 | carculator db | RER | kilogram |  | technosphere | tires and wheels, for lorry | glider
Battery cell, NMC | 0.0071798 | carculator db | GLO | kilogram |  | technosphere | Battery cell | energy storage
retarder, for lorry | 3.3133e-05 | carculator db | RER | kilogram |  | technosphere | retarder, for lorry | powertrain
Chromium | 1.0782e-12 | biosphere3 | None | kilogram | air::urban air close to ground | biosphere |  | direct - exhaust
Benzene | 1.2792e-11 | biosphere3 | None | kilogram | air::low population density, long-term | biosphere |  | direct - exhaust
Zinc | 2.1563e-11 | biosphere3 | None | kilogram | air::urban air close to ground | biosphere |  | direct - exhaust
market for refrigerant R134a | 1.1357e-06 | carculator db | GLO | kilogram |  | technosphere | refrigerant R134a | other
noise, octave 3, day time, rural | 0.085797 | biosphere3 | None | joule | octave 3::day time::rural | biosphere |  | direct - exhaust
Copper | 3.6658e-11 | biosphere3 | None | kilogram | air::urban air close to ground | biosphere |  | energy storage
Ammonia | 1.7326e-10 | biosphere3 | None | kilogram | air::low population density, long-term | biosphere |  | direct - exhaust
Toluene | 7.476e-13 | biosphere3 | None | kilogram | air::low population density, long-term | biosphere |  | other
Cadmium | 2.1563e-13 | biosphere3 | None | kilogram | air::urban air close to ground | biosphere |  | direct - exhaust
Particulates, < 2.5 um | 4.3135e-10 | biosphere3 | None | kilogram | air::low population density, long-term | biosphere |  | direct - exhaust
Carbon dioxide, fossil | 2.3193e-05 | biosphere3 | None | kilogram | air | biosphere |  | direct - exhaust
treatment of tyre wear emissions, lorry | -1.0886e-05 | carculator db | RER | kilogram |  | technosphere | tyre wear emissions, lorry | direct - non-exhaust
treatment of used lorry, 28 metric ton | -6.1168e-07 | carculator db | CH | unit |  | technosphere | used lorry, 28 metric ton | EoL
market for electric motor, electric passenger car | 0.00036696 | carculator db | GLO | kilogram |  | technosphere | electric motor, electric passenger car | powertrain
market for inverter, for electric passenger car | 1.6242e-05 | carculator db | GLO | kilogram |  | technosphere | inverter, for electric passenger car | energy storage
noise, octave 5, day time, rural | 0.16918 | biosphere3 | None | joule | octave 5::day time::rural | biosphere |  | direct - exhaust
Carbon dioxide, from soil or biomass stock | 4.0395e-13 | biosphere3 | None | kilogram | air | biosphere |  | energy chain
market for road maintenance | 0.00044188 | carculator db | RER | meter-year |  | technosphere | road maintenance | road
transmission, for lorry | 0.00014358 | carculator db | RER | kilogram |  | technosphere | transmission, for lorry | powertrain
Battery BoP | 0.0047865 | carculator db | GLO | kilogram |  | technosphere | Battery BoP | energy storage
noise, octave 6, day time, rural | 0.038652 | biosphere3 | None | joule | octave 6::day time::rural | biosphere |  | direct - exhaust
market for power distribution unit, for electric passenger car | 2.4464e-06 | carculator db | GLO | kilogram |  | technosphere | power distribution unit, for electric passenger car | energy storage
Chromium VI | 2.1563e-15 | biosphere3 | None | kilogram | air::urban air close to ground | biosphere |  | direct - exhaust
Nickel | 1.5094e-12 | biosphere3 | None | kilogram | air::urban air close to ground | biosphere |  | direct - exhaust
noise, octave 7, day time, rural | 0.0036214 | biosphere3 | None | joule | octave 7::day time::rural | biosphere |  | direct - exhaust
market for charger, electric passenger car | 2.2018e-05 | carculator db | GLO | kilogram |  | technosphere | charger, electric passenger car | energy storage
market for road | 0.0039101 | carculator db | GLO | meter-year |  | technosphere | road | road
power electronics, for lorry | 0.0001101 | carculator db | RER | kilogram |  | technosphere | power electronics, for lorry | powertrain
noise, octave 2, day time, rural | 0.062376 | biosphere3 | None | joule | octave 2::day time::rural | biosphere |  | direct - exhaust
treatment of road wear emissions, lorry | -1.0886e-05 | carculator db | RER | kilogram |  | technosphere | road wear emissions, lorry | direct - non-exhaust
other components, for hybrid electric lorry | 0.0015292 | carculator db | RER | kilogram |  | technosphere | other components, for hybrid electric lorry | glider
exhaust system, for lorry | 1.689e-08 | carculator db | RER | kilogram |  | technosphere | exhaust system, for lorry | powertrain
market for converter, for electric passenger car | 1.529e-05 | carculator db | GLO | kilogram |  | technosphere | converter, for electric passenger car | energy storage
Formaldehyde | 6.2798e-11 | biosphere3 | None | kilogram | air::low population density, long-term | biosphere |  | other
NMVOC, non-methane volatile organic compounds, unspecified origin | 6.4331e-10 | biosphere3 | None | kilogram | air::low population density, long-term | biosphere |  | direct - exhaust
internal combustion engine, for lorry | 5.8736e-08 | carculator db | RER | kilogram |  | technosphere | internal combustion engine, for lorry | powertrain
Nitrogen oxides | 7.5201e-09 | biosphere3 | None | kilogram | air::low population density, long-term | biosphere |  | direct - exhaust
Selenium | 2.1563e-13 | biosphere3 | None | kilogram | air::urban air close to ground | biosphere |  | direct - exhaust
noise, octave 4, day time, rural | 0.09771 | biosphere3 | None | joule | octave 4::day time::rural | biosphere |  | direct - exhaust
Sulfur dioxide | 1.4773e-10 | biosphere3 | None | kilogram | air | biosphere |  | direct - exhaust
Carbon monoxide, fossil | 7.2638e-09 | biosphere3 | None | kilogram | air::low population density, long-term | biosphere |  | direct - exhaust
suspension, for lorry | 0.0012723 | carculator db | RER | kilogram |  | technosphere | suspension, for lorry | glider
Methane, fossil | 1.8384e-11 | biosphere3 | None | kilogram | air::low population density, long-term | biosphere |  | direct - exhaust
Xylene | 6.5789e-12 | biosphere3 | None | kilogram | air::low population density, long-term | biosphere |  | other
fuel supply for diesel vehicles, 2020 | 7.3873e-06 | carculator db | CH | kilogram |  | technosphere | fuel | energy chain
electricity supply for electric vehicles, 2020 | 0.47302 | carculator db | CH | kilowatt hour |  | technosphere | electricity, low voltage, for battery electric vehicles | energy chain
electricity market for energy storage production, 2020 | 0.028719 | carculator db | CN | kilowatt hour |  | technosphere | electricity, low voltage, for energy storage production | energy storage
transport, medium duty truck, plugin diesel hybrid, 26t gross weight, 2020, EURO-VI, (800 km range autonomy) | 1 | carculator db | CH | ton-kilometer |  | production | transport, freight, EURO-VI | other
Activity | transport, medium duty truck, plugin diesel hybrid, 26t gross weight, 2030, EURO-VI, (800 km range autonomy)
location | CH
production amount | 1
reference product | transport, freight, EURO-VI
type | process
unit | ton-kilometer
worksheet name | None
source | Sacchi, R., Bauer, C., and Cox, B. (in review) Does size matter? The influence of size, load factor, range autonomy and application type on the Life Cycle Assessment of current and future trucks. Submitted to Environmental Science and Technology.
description | Cradle-to-grave life cycle inventory of the transport activity using a medium duty truck over 1 km. carculator_truck is a open-source parametrized truck model that produces life cycle inventories for any desired set of parameters value (lifetime, load factor, power, battery size, fuel blend, etc.): to produce your own inventories, go to https://github.com/romainsacchi/carculator_truck or contact carculator@psi.ch.
special remark
comment | Combustion engine power: 0 [kW]. Electric motor power: 286 [kW]. Power share from combustion engine: 0 [%]. Km over lifetime: 560000 [km]. Yearly mileage: 46666 [km/year]. Autonomy on a full tank/battery: 800 [km]. Tank-to-wheel efficiency: 80 [%]. Tank-to-wheel energy consumption: 3362 [kj/km]. Battery capacity: 933 [kWh]. Fuel tank capacity: 0 [kWh]. Mass of battery: 5188 [kg]. Available payload: 13585 [kg]. Payload: 5176 [kg]. Load factor: 38 [%]. Curb mass (excl. driver and cargo): 12339 [kg]. Driving mass (incl. driver and cargo): 17590 [kg].
Exchanges
name | amount | database | location | unit | categories | type | reference product | tag
fuel tank, for diesel vehicle | 2.3553e-09 | carculator db | RER | kilogram |  | technosphere | fuel tank | energy storage
frame, blanks and saddle, for lorry | 0.00030635 | carculator db | RER | kilogram |  | technosphere | frame, blanks and saddle, for lorry | glider
treatment of brake wear emissions, lorry | -3.842e-07 | carculator db | RER | kilogram |  | technosphere | brake wear emissions, lorry | direct - non-exhaust
noise, octave 1, day time, rural | 0.070631 | biosphere3 | None | joule | octave 1::day time::rural | biosphere |  | direct - exhaust
maintenance, lorry 28 metric ton | 3.4499e-07 | carculator db | CH | unit |  | technosphere | maintenance, lorry 28 metric ton | maintenance
Glider lightweighting | 5.208e-05 | carculator db | GLO | kilogram |  | technosphere | Glider lightweighting | glider
noise, octave 8, day time, rural | 0.0013189 | biosphere3 | None | joule | octave 8::day time::rural | biosphere |  | direct - exhaust
cabin, for lorry | 0.00034499 | carculator db | RER | kilogram |  | technosphere | cabin, for lorry | glider
gearbox, for lorry | 5.6063e-05 | carculator db | RER | kilogram |  | technosphere | gearbox, for lorry | powertrain
Dinitrogen monoxide | 6.1221e-10 | biosphere3 | None | kilogram | air::low population density, long-term | biosphere |  | direct - exhaust
Acetaldehyde | 1.6723e-11 | biosphere3 | None | kilogram | air::low population density, long-term | biosphere |  | other
Ethane, 1,1,1,2-tetrafluoro-, HFC-134a | 1.1357e-06 | biosphere3 | None | kilogram | air | biosphere |  | other
tires and wheels, for lorry | 0.00037949 | carculator db | RER | kilogram |  | technosphere | tires and wheels, for lorry | glider
Battery cell, NMC | 0.002148 | carculator db | GLO | kilogram |  | technosphere | Battery cell | energy storage
retarder, for lorry | 1.8688e-05 | carculator db | RER | kilogram |  | technosphere | retarder, for lorry | powertrain
Chromium | 9.3552e-13 | biosphere3 | None | kilogram | air::urban air close to ground | biosphere |  | direct - exhaust
Benzene | 6.2614e-12 | biosphere3 | None | kilogram | air::low population density, long-term | biosphere |  | direct - exhaust
Zinc | 1.871e-11 | biosphere3 | None | kilogram | air::urban air close to ground | biosphere |  | direct - exhaust
market for refrigerant R134a | 1.1357e-06 | carculator db | GLO | kilogram |  | technosphere | refrigerant R134a | other
noise, octave 3, day time, rural | 0.04839 | biosphere3 | None | joule | octave 3::day time::rural | biosphere |  | direct - exhaust
Copper | 3.1808e-11 | biosphere3 | None | kilogram | air::urban air close to ground | biosphere |  | energy storage
Ammonia | 8.6236e-11 | biosphere3 | None | kilogram | air::low population density, long-term | biosphere |  | direct - exhaust
Toluene | 3.6594e-13 | biosphere3 | None | kilogram | air::low population density, long-term | biosphere |  | other
Cadmium | 1.871e-13 | biosphere3 | None | kilogram | air::urban air close to ground | biosphere |  | direct - exhaust
Particulates, < 2.5 um | 2.1114e-10 | biosphere3 | None | kilogram | air::low population density, long-term | biosphere |  | direct - exhaust
Carbon dioxide, fossil | 1.135e-05 | biosphere3 | None | kilogram | air | biosphere |  | direct - exhaust
treatment of tyre wear emissions, lorry | -6.1395e-06 | carculator db | RER | kilogram |  | technosphere | tyre wear emissions, lorry | direct - non-exhaust
treatment of used lorry, 28 metric ton | -3.4499e-07 | carculator db | CH | unit |  | technosphere | used lorry, 28 metric ton | EoL
market for electric motor, electric passenger car | 7.9029e-05 | carculator db | GLO | kilogram |  | technosphere | electric motor, electric passenger car | powertrain
market for inverter, for electric passenger car | 6.6483e-06 | carculator db | GLO | kilogram |  | technosphere | inverter, for electric passenger car | energy storage
noise, octave 5, day time, rural | 0.095418 | biosphere3 | None | joule | octave 5::day time::rural | biosphere |  | direct - exhaust
Carbon dioxide, from soil or biomass stock | 7.2332e-11 | biosphere3 | None | kilogram | air | biosphere |  | energy chain
market for road maintenance | 0.00024922 | carculator db | RER | meter-year |  | technosphere | road maintenance | road
transmission, for lorry | 8.0979e-05 | carculator db | RER | kilogram |  | technosphere | transmission, for lorry | powertrain
Battery BoP | 0.001432 | carculator db | GLO | kilogram |  | technosphere | Battery BoP | energy storage
noise, octave 6, day time, rural | 0.0218 | biosphere3 | None | joule | octave 6::day time::rural | biosphere |  | direct - exhaust
market for power distribution unit, for electric passenger car | 1.2418e-05 | carculator db | GLO | kilogram |  | technosphere | power distribution unit, for electric passenger car | energy storage
Chromium VI | 1.871e-15 | biosphere3 | None | kilogram | air::urban air close to ground | biosphere |  | direct - exhaust
Nickel | 1.3097e-12 | biosphere3 | None | kilogram | air::urban air close to ground | biosphere |  | direct - exhaust
noise, octave 7, day time, rural | 0.0020425 | biosphere3 | None | joule | octave 7::day time::rural | biosphere |  | direct - exhaust
market for charger, electric passenger car | 1.2418e-05 | carculator db | GLO | kilogram |  | technosphere | charger, electric passenger car | energy storage
market for road | 0.0018249 | carculator db | GLO | meter-year |  | technosphere | road | road
power electronics, for lorry | 6.2099e-05 | carculator db | RER | kilogram |  | technosphere | power electronics, for lorry | powertrain
noise, octave 2, day time, rural | 0.03518 | biosphere3 | None | joule | octave 2::day time::rural | biosphere |  | direct - exhaust
treatment of road wear emissions, lorry | -6.1395e-06 | carculator db | RER | kilogram |  | technosphere | road wear emissions, lorry | direct - non-exhaust
other components, for hybrid electric lorry | 0.00086248 | carculator db | RER | kilogram |  | technosphere | other components, for hybrid electric lorry | glider
exhaust system, for lorry | 9.5264e-09 | carculator db | RER | kilogram |  | technosphere | exhaust system, for lorry | powertrain
market for converter, for electric passenger car | 8.6237e-06 | carculator db | GLO | kilogram |  | technosphere | converter, for electric passenger car | energy storage
Formaldehyde | 3.0739e-11 | biosphere3 | None | kilogram | air::low population density, long-term | biosphere |  | other
NMVOC, non-methane volatile organic compounds, unspecified origin | 3.1489e-10 | biosphere3 | None | kilogram | air::low population density, long-term | biosphere |  | direct - exhaust
internal combustion engine, for lorry | 2.7892e-08 | carculator db | RER | kilogram |  | technosphere | internal combustion engine, for lorry | powertrain
Nitrogen oxides | 3.6752e-09 | biosphere3 | None | kilogram | air::low population density, long-term | biosphere |  | direct - exhaust
Selenium | 1.871e-13 | biosphere3 | None | kilogram | air::urban air close to ground | biosphere |  | direct - exhaust
noise, octave 4, day time, rural | 0.055109 | biosphere3 | None | joule | octave 4::day time::rural | biosphere |  | direct - exhaust
Sulfur dioxide | 7.2295e-11 | biosphere3 | None | kilogram | air | biosphere |  | direct - exhaust
Carbon monoxide, fossil | 3.5561e-09 | biosphere3 | None | kilogram | air::low population density, long-term | biosphere |  | direct - exhaust
suspension, for lorry | 0.00071758 | carculator db | RER | kilogram |  | technosphere | suspension, for lorry | glider
Methane, fossil | 8.9984e-12 | biosphere3 | None | kilogram | air::low population density, long-term | biosphere |  | direct - exhaust
Xylene | 3.2202e-12 | biosphere3 | None | kilogram | air::low population density, long-term | biosphere |  | other
fuel supply for diesel vehicles, 2030 | 3.6243e-06 | carculator db | CH | kilogram |  | technosphere | fuel | energy chain
electricity supply for electric vehicles, 2030 | 0.21227 | carculator db | CH | kilowatt hour |  | technosphere | electricity, low voltage, for battery electric vehicles | energy chain
electricity market for energy storage production, 2030 | 0.0085919 | carculator db | CN | kilowatt hour |  | technosphere | electricity, low voltage, for energy storage production | energy storage
transport, medium duty truck, plugin diesel hybrid, 26t gross weight, 2030, EURO-VI, (800 km range autonomy) | 1 | carculator db | CH | ton-kilometer |  | production | transport, freight, EURO-VI | other
Activity | transport, medium duty truck, plugin diesel hybrid, 26t gross weight, 2040, EURO-VI, (800 km range autonomy)
location | CH
production amount | 1
reference product | transport, freight, EURO-VI
type | process
unit | ton-kilometer
worksheet name | None
source | Sacchi, R., Bauer, C., and Cox, B. (in review) Does size matter? The influence of size, load factor, range autonomy and application type on the Life Cycle Assessment of current and future trucks. Submitted to Environmental Science and Technology.
description | Cradle-to-grave life cycle inventory of the transport activity using a medium duty truck over 1 km. carculator_truck is a open-source parametrized truck model that produces life cycle inventories for any desired set of parameters value (lifetime, load factor, power, battery size, fuel blend, etc.): to produce your own inventories, go to https://github.com/romainsacchi/carculator_truck or contact carculator@psi.ch.
special remark
comment | Combustion engine power: 0 [kW]. Electric motor power: 224 [kW]. Power share from combustion engine: 0 [%]. Km over lifetime: 560000 [km]. Yearly mileage: 46666 [km/year]. Autonomy on a full tank/battery: 800 [km]. Tank-to-wheel efficiency: 82 [%]. Tank-to-wheel energy consumption: 2883 [kj/km]. Battery capacity: 800 [kWh]. Fuel tank capacity: 0 [kWh]. Mass of battery: 3079 [kg]. Available payload: 16231 [kg]. Payload: 6184 [kg]. Load factor: 38 [%]. Curb mass (excl. driver and cargo): 9693 [kg]. Driving mass (incl. driver and cargo): 15952 [kg].
Exchanges
name | amount | database | location | unit | categories | type | reference product | tag
fuel tank, for diesel vehicle | 1.9245e-09 | carculator db | RER | kilogram |  | technosphere | fuel tank | energy storage
frame, blanks and saddle, for lorry | 0.00025642 | carculator db | RER | kilogram |  | technosphere | frame, blanks and saddle, for lorry | glider
treatment of brake wear emissions, lorry | -3.2158e-07 | carculator db | RER | kilogram |  | technosphere | brake wear emissions, lorry | direct - non-exhaust
noise, octave 1, day time, rural | 0.059119 | biosphere3 | None | joule | octave 1::day time::rural | biosphere |  | direct - exhaust
maintenance, lorry 28 metric ton | 2.8876e-07 | carculator db | CH | unit |  | technosphere | maintenance, lorry 28 metric ton | maintenance
Glider lightweighting | 5.6412e-05 | carculator db | GLO | kilogram |  | technosphere | Glider lightweighting | glider
noise, octave 8, day time, rural | 0.0011039 | biosphere3 | None | joule | octave 8::day time::rural | biosphere |  | direct - exhaust
cabin, for lorry | 0.00028876 | carculator db | RER | kilogram |  | technosphere | cabin, for lorry | glider
gearbox, for lorry | 4.6925e-05 | carculator db | RER | kilogram |  | technosphere | gearbox, for lorry | powertrain
Dinitrogen monoxide | 4.7015e-10 | biosphere3 | None | kilogram | air::low population density, long-term | biosphere |  | direct - exhaust
Acetaldehyde | 1.2824e-11 | biosphere3 | None | kilogram | air::low population density, long-term | biosphere |  | other
Ethane, 1,1,1,2-tetrafluoro-, HFC-134a | 1.1357e-06 | biosphere3 | None | kilogram | air | biosphere |  | other
tires and wheels, for lorry | 0.00031764 | carculator db | RER | kilogram |  | technosphere | tires and wheels, for lorry | glider
Battery cell, NMC | 0.00057798 | carculator db | GLO | kilogram |  | technosphere | Battery cell | energy storage
retarder, for lorry | 1.5642e-05 | carculator db | RER | kilogram |  | technosphere | retarder, for lorry | powertrain
Chromium | 8.352e-13 | biosphere3 | None | kilogram | air::urban air close to ground | biosphere |  | direct - exhaust
Benzene | 4.8016e-12 | biosphere3 | None | kilogram | air::low population density, long-term | biosphere |  | direct - exhaust
Zinc | 1.6704e-11 | biosphere3 | None | kilogram | air::urban air close to ground | biosphere |  | direct - exhaust
market for refrigerant R134a | 1.1357e-06 | carculator db | GLO | kilogram |  | technosphere | refrigerant R134a | other
noise, octave 3, day time, rural | 0.040503 | biosphere3 | None | joule | octave 3::day time::rural | biosphere |  | direct - exhaust
Copper | 2.8397e-11 | biosphere3 | None | kilogram | air::urban air close to ground | biosphere |  | energy storage
Ammonia | 6.6888e-11 | biosphere3 | None | kilogram | air::low population density, long-term | biosphere |  | direct - exhaust
Toluene | 2.8062e-13 | biosphere3 | None | kilogram | air::low population density, long-term | biosphere |  | other
Cadmium | 1.6704e-13 | biosphere3 | None | kilogram | air::urban air close to ground | biosphere |  | direct - exhaust
Particulates, < 2.5 um | 1.6192e-10 | biosphere3 | None | kilogram | air::low population density, long-term | biosphere |  | direct - exhaust
Carbon dioxide, fossil | 8.4816e-06 | biosphere3 | None | kilogram | air | biosphere |  | direct - exhaust
treatment of tyre wear emissions, lorry | -5.1388e-06 | carculator db | RER | kilogram |  | technosphere | tyre wear emissions, lorry | direct - non-exhaust
treatment of used lorry, 28 metric ton | -2.8876e-07 | carculator db | CH | unit |  | technosphere | used lorry, 28 metric ton | EoL
market for electric motor, electric passenger car | 4.0982e-05 | carculator db | GLO | kilogram |  | technosphere | electric motor, electric passenger car | powertrain
market for inverter, for electric passenger car | 4.3941e-06 | carculator db | GLO | kilogram |  | technosphere | inverter, for electric passenger car | energy storage
noise, octave 5, day time, rural | 0.079866 | biosphere3 | None | joule | octave 5::day time::rural | biosphere |  | direct - exhaust
Carbon dioxide, from soil or biomass stock | 1.1689e-08 | biosphere3 | None | kilogram | air | biosphere |  | energy chain
market for road maintenance | 0.0002086 | carculator db | RER | meter-year |  | technosphere | road maintenance | road
transmission, for lorry | 6.778e-05 | carculator db | RER | kilogram |  | technosphere | transmission, for lorry | powertrain
Battery BoP | 0.00031122 | carculator db | GLO | kilogram |  | technosphere | Battery BoP | energy storage
noise, octave 6, day time, rural | 0.018247 | biosphere3 | None | joule | octave 6::day time::rural | biosphere |  | direct - exhaust
market for power distribution unit, for electric passenger car | 1.0972e-06 | carculator db | GLO | kilogram |  | technosphere | power distribution unit, for electric passenger car | energy storage
Chromium VI | 1.6704e-15 | biosphere3 | None | kilogram | air::urban air close to ground | biosphere |  | direct - exhaust
Nickel | 1.1693e-12 | biosphere3 | None | kilogram | air::urban air close to ground | biosphere |  | direct - exhaust
noise, octave 7, day time, rural | 0.0017096 | biosphere3 | None | joule | octave 7::day time::rural | biosphere |  | direct - exhaust
market for charger, electric passenger car | 9.8744e-06 | carculator db | GLO | kilogram |  | technosphere | charger, electric passenger car | energy storage
market for road | 0.0013853 | carculator db | GLO | meter-year |  | technosphere | road | road
power electronics, for lorry | 5.1977e-05 | carculator db | RER | kilogram |  | technosphere | power electronics, for lorry | powertrain
noise, octave 2, day time, rural | 0.029446 | biosphere3 | None | joule | octave 2::day time::rural | biosphere |  | direct - exhaust
treatment of road wear emissions, lorry | -5.1388e-06 | carculator db | RER | kilogram |  | technosphere | road wear emissions, lorry | direct - non-exhaust
other components, for hybrid electric lorry | 0.0007219 | carculator db | RER | kilogram |  | technosphere | other components, for hybrid electric lorry | glider
exhaust system, for lorry | 7.9737e-09 | carculator db | RER | kilogram |  | technosphere | exhaust system, for lorry | powertrain
market for converter, for electric passenger car | 6.8572e-06 | carculator db | GLO | kilogram |  | technosphere | converter, for electric passenger car | energy storage
Formaldehyde | 2.3572e-11 | biosphere3 | None | kilogram | air::low population density, long-term | biosphere |  | other
NMVOC, non-methane volatile organic compounds, unspecified origin | 2.4147e-10 | biosphere3 | None | kilogram | air::low population density, long-term | biosphere |  | direct - exhaust
internal combustion engine, for lorry | 2.1004e-08 | carculator db | RER | kilogram |  | technosphere | internal combustion engine, for lorry | powertrain
Nitrogen oxides | 2.8152e-09 | biosphere3 | None | kilogram | air::low population density, long-term | biosphere |  | direct - exhaust
Selenium | 1.6704e-13 | biosphere3 | None | kilogram | air::urban air close to ground | biosphere |  | direct - exhaust
noise, octave 4, day time, rural | 0.046127 | biosphere3 | None | joule | octave 4::day time::rural | biosphere |  | direct - exhaust
Sulfur dioxide | 5.4023e-11 | biosphere3 | None | kilogram | air | biosphere |  | direct - exhaust
Carbon monoxide, fossil | 2.7273e-09 | biosphere3 | None | kilogram | air::low population density, long-term | biosphere |  | direct - exhaust
suspension, for lorry | 0.00060062 | carculator db | RER | kilogram |  | technosphere | suspension, for lorry | glider
Methane, fossil | 6.9005e-12 | biosphere3 | None | kilogram | air::low population density, long-term | biosphere |  | direct - exhaust
Xylene | 2.4694e-12 | biosphere3 | None | kilogram | air::low population density, long-term | biosphere |  | other
fuel supply for diesel vehicles, 2040 | 2.8085e-06 | carculator db | CH | kilogram |  | technosphere | fuel | energy chain
electricity supply for electric vehicles, 2040 | 0.15006 | carculator db | CH | kilowatt hour |  | technosphere | electricity, low voltage, for battery electric vehicles | energy chain
electricity market for energy storage production, 2040 | 0.0023119 | carculator db | CN | kilowatt hour |  | technosphere | electricity, low voltage, for energy storage production | energy storage
transport, medium duty truck, plugin diesel hybrid, 26t gross weight, 2040, EURO-VI, (800 km range autonomy) | 1 | carculator db | CH | ton-kilometer |  | production | transport, freight, EURO-VI | other
Activity | transport, medium duty truck, plugin diesel hybrid, 26t gross weight, 2050, EURO-VI, (800 km range autonomy)
location | CH
production amount | 1
reference product | transport, freight, EURO-VI
type | process
unit | ton-kilometer
worksheet name | None
source | Sacchi, R., Bauer, C., and Cox, B. (in review) Does size matter? The influence of size, load factor, range autonomy and application type on the Life Cycle Assessment of current and future trucks. Submitted to Environmental Science and Technology.
description | Cradle-to-grave life cycle inventory of the transport activity using a medium duty truck over 1 km. carculator_truck is a open-source parametrized truck model that produces life cycle inventories for any desired set of parameters value (lifetime, load factor, power, battery size, fuel blend, etc.): to produce your own inventories, go to https://github.com/romainsacchi/carculator_truck or contact carculator@psi.ch.
special remark
comment | Combustion engine power: 0 [kW]. Electric motor power: 185 [kW]. Power share from combustion engine: 0 [%]. Km over lifetime: 560000 [km]. Yearly mileage: 46666 [km/year]. Autonomy on a full tank/battery: 800 [km]. Tank-to-wheel efficiency: 82 [%]. Tank-to-wheel energy consumption: 2441 [kj/km]. Battery capacity: 678 [kWh]. Fuel tank capacity: 0 [kWh]. Mass of battery: 1937 [kg]. Available payload: 17907 [kg]. Payload: 6822 [kg]. Load factor: 38 [%]. Curb mass (excl. driver and cargo): 8017 [kg]. Driving mass (incl. driver and cargo): 14915 [kg].
Exchanges
name | amount | database | location | unit | categories | type | reference product | tag
fuel tank, for diesel vehicle | 1.6839e-09 | carculator db | RER | kilogram |  | technosphere | fuel tank | energy storage
frame, blanks and saddle, for lorry | 0.00023241 | carculator db | RER | kilogram |  | technosphere | frame, blanks and saddle, for lorry | glider
treatment of brake wear emissions, lorry | -2.9147e-07 | carculator db | RER | kilogram |  | technosphere | brake wear emissions, lorry | direct - non-exhaust
noise, octave 1, day time, rural | 0.053584 | biosphere3 | None | joule | octave 1::day time::rural | biosphere |  | direct - exhaust
maintenance, lorry 28 metric ton | 2.6173e-07 | carculator db | CH | unit |  | technosphere | maintenance, lorry 28 metric ton | maintenance
Glider lightweighting | 6.5076e-05 | carculator db | GLO | kilogram |  | technosphere | Glider lightweighting | glider
noise, octave 8, day time, rural | 0.0010006 | biosphere3 | None | joule | octave 8::day time::rural | biosphere |  | direct - exhaust
cabin, for lorry | 0.00026173 | carculator db | RER | kilogram |  | technosphere | cabin, for lorry | glider
gearbox, for lorry | 4.2532e-05 | carculator db | RER | kilogram |  | technosphere | gearbox, for lorry | powertrain
Dinitrogen monoxide | 3.7175e-10 | biosphere3 | None | kilogram | air::low population density, long-term | biosphere |  | direct - exhaust
Acetaldehyde | 1.0114e-11 | biosphere3 | None | kilogram | air::low population density, long-term | biosphere |  | other
Ethane, 1,1,1,2-tetrafluoro-, HFC-134a | 1.1357e-06 | biosphere3 | None | kilogram | air | biosphere |  | other
tires and wheels, for lorry | 0.0002879 | carculator db | RER | kilogram |  | technosphere | tires and wheels, for lorry | glider
Battery cell, NMC | 0.00035492 | carculator db | GLO | kilogram |  | technosphere | Battery cell | energy storage
retarder, for lorry | 1.4177e-05 | carculator db | RER | kilogram |  | technosphere | retarder, for lorry | powertrain
Chromium | 6.683e-13 | biosphere3 | None | kilogram | air::urban air close to ground | biosphere |  | direct - exhaust
Benzene | 3.7868e-12 | biosphere3 | None | kilogram | air::low population density, long-term | biosphere |  | direct - exhaust
Zinc | 1.3366e-11 | biosphere3 | None | kilogram | air::urban air close to ground | biosphere |  | direct - exhaust
market for refrigerant R134a | 1.1357e-06 | carculator db | GLO | kilogram |  | technosphere | refrigerant R134a | other
noise, octave 3, day time, rural | 0.036711 | biosphere3 | None | joule | octave 3::day time::rural | biosphere |  | direct - exhaust
Copper | 2.2722e-11 | biosphere3 | None | kilogram | air::urban air close to ground | biosphere |  | energy storage
Ammonia | 5.3817e-11 | biosphere3 | None | kilogram | air::low population density, long-term | biosphere |  | direct - exhaust
Toluene | 2.2131e-13 | biosphere3 | None | kilogram | air::low population density, long-term | biosphere |  | other
Cadmium | 1.3366e-13 | biosphere3 | None | kilogram | air::urban air close to ground | biosphere |  | direct - exhaust
Particulates, < 2.5 um | 1.277e-10 | biosphere3 | None | kilogram | air::low population density, long-term | biosphere |  | direct - exhaust
Carbon dioxide, fossil | 6.1513e-06 | biosphere3 | None | kilogram | air | biosphere |  | direct - exhaust
treatment of tyre wear emissions, lorry | -4.6577e-06 | carculator db | RER | kilogram |  | technosphere | tyre wear emissions, lorry | direct - non-exhaust
treatment of used lorry, 28 metric ton | -2.6173e-07 | carculator db | CH | unit |  | technosphere | used lorry, 28 metric ton | EoL
market for electric motor, electric passenger car | 2.7424e-05 | carculator db | GLO | kilogram |  | technosphere | electric motor, electric passenger car | powertrain
market for inverter, for electric passenger car | 3.4193e-06 | carculator db | GLO | kilogram |  | technosphere | inverter, for electric passenger car | energy storage
noise, octave 5, day time, rural | 0.072389 | biosphere3 | None | joule | octave 5::day time::rural | biosphere |  | direct - exhaust
Carbon dioxide, from soil or biomass stock | 1.2952e-07 | biosphere3 | None | kilogram | air | biosphere |  | energy chain
market for road maintenance | 0.00018907 | carculator db | RER | meter-year |  | technosphere | road maintenance | road
transmission, for lorry | 6.1435e-05 | carculator db | RER | kilogram |  | technosphere | transmission, for lorry | powertrain
Battery BoP | 0.00015211 | carculator db | GLO | kilogram |  | technosphere | Battery BoP | energy storage
noise, octave 6, day time, rural | 0.016539 | biosphere3 | None | joule | octave 6::day time::rural | biosphere |  | direct - exhaust
market for power distribution unit, for electric passenger car | 9.4472e-07 | carculator db | GLO | kilogram |  | technosphere | power distribution unit, for electric passenger car | energy storage
Chromium VI | 1.3366e-15 | biosphere3 | None | kilogram | air::urban air close to ground | biosphere |  | direct - exhaust
Nickel | 9.3562e-13 | biosphere3 | None | kilogram | air::urban air close to ground | biosphere |  | direct - exhaust
noise, octave 7, day time, rural | 0.0015495 | biosphere3 | None | joule | octave 7::day time::rural | biosphere |  | direct - exhaust
market for charger, electric passenger car | 8.5025e-06 | carculator db | GLO | kilogram |  | technosphere | charger, electric passenger car | energy storage
market for road | 0.0011739 | carculator db | GLO | meter-year |  | technosphere | road | road
power electronics, for lorry | 4.7111e-05 | carculator db | RER | kilogram |  | technosphere | power electronics, for lorry | powertrain
noise, octave 2, day time, rural | 0.02669 | biosphere3 | None | joule | octave 2::day time::rural | biosphere |  | direct - exhaust
treatment of road wear emissions, lorry | -4.6577e-06 | carculator db | RER | kilogram |  | technosphere | road wear emissions, lorry | direct - non-exhaust
other components, for hybrid electric lorry | 0.00065432 | carculator db | RER | kilogram |  | technosphere | other components, for hybrid electric lorry | glider
exhaust system, for lorry | 7.2272e-09 | carculator db | RER | kilogram |  | technosphere | exhaust system, for lorry | powertrain
market for converter, for electric passenger car | 5.9045e-06 | carculator db | GLO | kilogram |  | technosphere | converter, for electric passenger car | energy storage
Formaldehyde | 1.859e-11 | biosphere3 | None | kilogram | air::low population density, long-term | biosphere |  | other
NMVOC, non-methane volatile organic compounds, unspecified origin | 1.9044e-10 | biosphere3 | None | kilogram | air::low population density, long-term | biosphere |  | direct - exhaust
internal combustion engine, for lorry | 1.6885e-08 | carculator db | RER | kilogram |  | technosphere | internal combustion engine, for lorry | powertrain
Nitrogen oxides | 2.2159e-09 | biosphere3 | None | kilogram | air::low population density, long-term | biosphere |  | direct - exhaust
Selenium | 1.3366e-13 | biosphere3 | None | kilogram | air::urban air close to ground | biosphere |  | direct - exhaust
noise, octave 4, day time, rural | 0.041809 | biosphere3 | None | joule | octave 4::day time::rural | biosphere |  | direct - exhaust
Sulfur dioxide | 3.918e-11 | biosphere3 | None | kilogram | air | biosphere |  | direct - exhaust
Carbon monoxide, fossil | 2.1514e-09 | biosphere3 | None | kilogram | air::low population density, long-term | biosphere |  | direct - exhaust
suspension, for lorry | 0.00054439 | carculator db | RER | kilogram |  | technosphere | suspension, for lorry | glider
Methane, fossil | 5.4422e-12 | biosphere3 | None | kilogram | air::low population density, long-term | biosphere |  | direct - exhaust
Xylene | 1.9476e-12 | biosphere3 | None | kilogram | air::low population density, long-term | biosphere |  | other
fuel supply for diesel vehicles, 2050 | 2.281e-06 | carculator db | CH | kilogram |  | technosphere | fuel | energy chain
electricity supply for electric vehicles, 2050 | 0.11519 | carculator db | CH | kilowatt hour |  | technosphere | electricity, low voltage, for battery electric vehicles | energy chain
electricity market for energy storage production, 2050 | 0.0010648 | carculator db | CN | kilowatt hour |  | technosphere | electricity, low voltage, for energy storage production | energy storage
transport, medium duty truck, plugin diesel hybrid, 26t gross weight, 2050, EURO-VI, (800 km range autonomy) | 1 | carculator db | CH | ton-kilometer |  | production | transport, freight, EURO-VI | other
Activity | transport, medium duty truck, fuel cell electric, 26t gross weight, 2020, EURO-VI, (800 km range autonomy)
location | CH
production amount | 1
reference product | transport, freight, EURO-VI
type | process
unit | ton-kilometer
worksheet name | None
source | Sacchi, R., Bauer, C., and Cox, B. (in review) Does size matter? The influence of size, load factor, range autonomy and application type on the Life Cycle Assessment of current and future trucks. Submitted to Environmental Science and Technology.
description | Cradle-to-grave life cycle inventory of the transport activity using a medium duty truck over 1 km. carculator_truck is a open-source parametrized truck model that produces life cycle inventories for any desired set of parameters value (lifetime, load factor, power, battery size, fuel blend, etc.): to produce your own inventories, go to https://github.com/romainsacchi/carculator_truck or contact carculator@psi.ch.
special remark
comment | Electric motor power: 246 [kW]. Km over lifetime: 560000 [km]. Yearly mileage: 46666 [km/year]. Autonomy on a full tank/battery: 800 [km]. Tank-to-wheel efficiency: 37 [%]. Tank-to-wheel energy consumption: 7260 [kj/km]. Fuel cell system efficiency: 39 [%]. Fuel tank capacity: 1613 [kWh]. Available payload: 17434 [kg]. Payload: 6642 [kg]. Load factor: 38 [%]. Curb mass (excl. driver and cargo): 8490 [kg]. Driving mass (incl. driver and cargo): 15208 [kg].
Exchanges
name | amount | database | location | unit | categories | type | reference product | tag
frame, blanks and saddle, for lorry | 0.00023872 | carculator db | RER | kilogram |  | technosphere | frame, blanks and saddle, for lorry | glider
treatment of brake wear emissions, lorry | -2.9938e-07 | carculator db | RER | kilogram |  | technosphere | brake wear emissions, lorry | direct - non-exhaust
noise, octave 1, day time, rural | 0.055034 | biosphere3 | None | joule | octave 1::day time::rural | biosphere |  | direct - exhaust
maintenance, lorry 28 metric ton | 2.6883e-07 | carculator db | CH | unit |  | technosphere | maintenance, lorry 28 metric ton | maintenance
Glider lightweighting | 1.1936e-05 | carculator db | GLO | kilogram |  | technosphere | Glider lightweighting | glider
noise, octave 8, day time, rural | 0.0010277 | biosphere3 | None | joule | octave 8::day time::rural | biosphere |  | direct - exhaust
cabin, for lorry | 0.00026883 | carculator db | RER | kilogram |  | technosphere | cabin, for lorry | glider
gearbox, for lorry | 4.3686e-05 | carculator db | RER | kilogram |  | technosphere | gearbox, for lorry | powertrain
Ethane, 1,1,1,2-tetrafluoro-, HFC-134a | 1.1357e-06 | biosphere3 | None | kilogram | air | biosphere |  | other
tires and wheels, for lorry | 0.00029571 | carculator db | RER | kilogram |  | technosphere | tires and wheels, for lorry | glider
Battery cell, NMC | 1.4273e-05 | carculator db | GLO | kilogram |  | technosphere | Battery cell | energy storage
retarder, for lorry | 1.4562e-05 | carculator db | RER | kilogram |  | technosphere | retarder, for lorry | powertrain
market for refrigerant R134a | 1.1357e-06 | carculator db | GLO | kilogram |  | technosphere | refrigerant R134a | other
noise, octave 3, day time, rural | 0.0377 | biosphere3 | None | joule | octave 3::day time::rural | biosphere |  | direct - exhaust
treatment of tyre wear emissions, lorry | -4.7841e-06 | carculator db | RER | kilogram |  | technosphere | tyre wear emissions, lorry | direct - non-exhaust
treatment of used lorry, 28 metric ton | -2.6883e-07 | carculator db | CH | unit |  | technosphere | used lorry, 28 metric ton | EoL
market for electric motor, electric passenger car | 4.5061e-05 | carculator db | GLO | kilogram |  | technosphere | electric motor, electric passenger car | powertrain
market for inverter, for electric passenger car | 4.6104e-06 | carculator db | GLO | kilogram |  | technosphere | inverter, for electric passenger car | energy storage
Fuel tank, compressed hydrogen gas, 700bar | 7.2028e-05 | carculator db | GLO | kilogram |  | technosphere | Fuel tank, compressed hydrogen gas, 700bar | energy storage
noise, octave 5, day time, rural | 0.074344 | biosphere3 | None | joule | octave 5::day time::rural | biosphere |  | direct - exhaust
Ancillary BoP | 1.5224e-05 | carculator db | GLO | kilogram |  | technosphere | Ancillary BoP | energy storage
market for road maintenance | 0.0001942 | carculator db | RER | meter-year |  | technosphere | road maintenance | road
transmission, for lorry | 6.3102e-05 | carculator db | RER | kilogram |  | technosphere | transmission, for lorry | powertrain
Battery BoP | 7.1364e-06 | carculator db | GLO | kilogram |  | technosphere | Battery BoP | energy storage
noise, octave 6, day time, rural | 0.016984 | biosphere3 | None | joule | octave 6::day time::rural | biosphere |  | direct - exhaust
market for power distribution unit, for electric passenger car | 1.0753e-06 | carculator db | GLO | kilogram |  | technosphere | power distribution unit, for electric passenger car | energy storage
Essential BoP | 3.8061e-05 | carculator db | GLO | kilogram |  | technosphere | Essential BoP | energy storage
noise, octave 7, day time, rural | 0.0015911 | biosphere3 | None | joule | octave 7::day time::rural | biosphere |  | direct - exhaust
market for road | 0.0012295 | carculator db | GLO | meter-year |  | technosphere | road | road
power electronics, for lorry | 4.8389e-05 | carculator db | RER | kilogram |  | technosphere | power electronics, for lorry | powertrain
noise, octave 2, day time, rural | 0.027411 | biosphere3 | None | joule | octave 2::day time::rural | biosphere |  | direct - exhaust
treatment of road wear emissions, lorry | -4.7841e-06 | carculator db | RER | kilogram |  | technosphere | road wear emissions, lorry | direct - non-exhaust
market for converter, for electric passenger car | 6.7208e-06 | carculator db | GLO | kilogram |  | technosphere | converter, for electric passenger car | energy storage
Stack | 3.3832e-05 | carculator db | GLO | kilowatt |  | technosphere | Stack | energy storage
other components, for electric lorry | 0.00067208 | carculator db | RER | kilogram |  | technosphere | other components, for electric lorry | glider
noise, octave 4, day time, rural | 0.042938 | biosphere3 | None | joule | octave 4::day time::rural | biosphere |  | direct - exhaust
suspension, for lorry | 0.00055917 | carculator db | RER | kilogram |  | technosphere | suspension, for lorry | glider
fuel supply for hydrogen vehicles, 2020 | 0.0091081 | carculator db | CH | kilogram |  | technosphere | fuel | energy chain
electricity market for energy storage production, 2020 | 5.7091e-05 | carculator db | CN | kilowatt hour |  | technosphere | electricity, low voltage, for energy storage production | energy storage
transport, medium duty truck, fuel cell electric, 26t gross weight, 2020, EURO-VI, (800 km range autonomy) | 1 | carculator db | CH | ton-kilometer |  | production | transport, freight, EURO-VI | other
Activity | transport, medium duty truck, fuel cell electric, 26t gross weight, 2030, EURO-VI, (800 km range autonomy)
location | CH
production amount | 1
reference product | transport, freight, EURO-VI
type | process
unit | ton-kilometer
worksheet name | None
source | Sacchi, R., Bauer, C., and Cox, B. (in review) Does size matter? The influence of size, load factor, range autonomy and application type on the Life Cycle Assessment of current and future trucks. Submitted to Environmental Science and Technology.
description | Cradle-to-grave life cycle inventory of the transport activity using a medium duty truck over 1 km. carculator_truck is a open-source parametrized truck model that produces life cycle inventories for any desired set of parameters value (lifetime, load factor, power, battery size, fuel blend, etc.): to produce your own inventories, go to https://github.com/romainsacchi/carculator_truck or contact carculator@psi.ch.
special remark
comment | Electric motor power: 218 [kW]. Km over lifetime: 560000 [km]. Yearly mileage: 46666 [km/year]. Autonomy on a full tank/battery: 800 [km]. Tank-to-wheel efficiency: 38 [%]. Tank-to-wheel energy consumption: 6174 [kj/km]. Fuel cell system efficiency: 40 [%]. Fuel tank capacity: 1372 [kWh]. Available payload: 18391 [kg]. Payload: 7007 [kg]. Load factor: 38 [%]. Curb mass (excl. driver and cargo): 7533 [kg]. Driving mass (incl. driver and cargo): 14615 [kg].
Exchanges
name | amount | database | location | unit | categories | type | reference product | tag
frame, blanks and saddle, for lorry | 0.00022629 | carculator db | RER | kilogram |  | technosphere | frame, blanks and saddle, for lorry | glider
treatment of brake wear emissions, lorry | -2.838e-07 | carculator db | RER | kilogram |  | technosphere | brake wear emissions, lorry | direct - non-exhaust
noise, octave 1, day time, rural | 0.052169 | biosphere3 | None | joule | octave 1::day time::rural | biosphere |  | direct - exhaust
maintenance, lorry 28 metric ton | 2.5484e-07 | carculator db | CH | unit |  | technosphere | maintenance, lorry 28 metric ton | maintenance
Glider lightweighting | 3.847e-05 | carculator db | GLO | kilogram |  | technosphere | Glider lightweighting | glider
noise, octave 8, day time, rural | 0.00097422 | biosphere3 | None | joule | octave 8::day time::rural | biosphere |  | direct - exhaust
cabin, for lorry | 0.00025484 | carculator db | RER | kilogram |  | technosphere | cabin, for lorry | glider
gearbox, for lorry | 4.1412e-05 | carculator db | RER | kilogram |  | technosphere | gearbox, for lorry | powertrain
Ethane, 1,1,1,2-tetrafluoro-, HFC-134a | 1.1357e-06 | biosphere3 | None | kilogram | air | biosphere |  | other
tires and wheels, for lorry | 0.00028032 | carculator db | RER | kilogram |  | technosphere | tires and wheels, for lorry | glider
Battery cell, NMC | 1.4565e-05 | carculator db | GLO | kilogram |  | technosphere | Battery cell | energy storage
retarder, for lorry | 1.3804e-05 | carculator db | RER | kilogram |  | technosphere | retarder, for lorry | powertrain
market for refrigerant R134a | 1.1357e-06 | carculator db | GLO | kilogram |  | technosphere | refrigerant R134a | other
noise, octave 3, day time, rural | 0.035738 | biosphere3 | None | joule | octave 3::day time::rural | biosphere |  | direct - exhaust
treatment of tyre wear emissions, lorry | -4.5351e-06 | carculator db | RER | kilogram |  | technosphere | tyre wear emissions, lorry | direct - non-exhaust
treatment of used lorry, 28 metric ton | -2.5484e-07 | carculator db | CH | unit |  | technosphere | used lorry, 28 metric ton | EoL
market for electric motor, electric passenger car | 3.4397e-05 | carculator db | GLO | kilogram |  | technosphere | electric motor, electric passenger car | powertrain
market for inverter, for electric passenger car | 3.9954e-06 | carculator db | GLO | kilogram |  | technosphere | inverter, for electric passenger car | energy storage
Fuel tank, compressed hydrogen gas, 700bar | 7.3027e-05 | carculator db | GLO | kilogram |  | technosphere | Fuel tank, compressed hydrogen gas, 700bar | energy storage
noise, octave 5, day time, rural | 0.070474 | biosphere3 | None | joule | octave 5::day time::rural | biosphere |  | direct - exhaust
Ancillary BoP | 1.5686e-05 | carculator db | GLO | kilogram |  | technosphere | Ancillary BoP | energy storage
market for road maintenance | 0.00018409 | carculator db | RER | meter-year |  | technosphere | road maintenance | road
transmission, for lorry | 5.9817e-05 | carculator db | RER | kilogram |  | technosphere | transmission, for lorry | powertrain
Battery BoP | 7.2826e-06 | carculator db | GLO | kilogram |  | technosphere | Battery BoP | energy storage
noise, octave 6, day time, rural | 0.0161 | biosphere3 | None | joule | octave 6::day time::rural | biosphere |  | direct - exhaust
market for power distribution unit, for electric passenger car | 9.1741e-06 | carculator db | GLO | kilogram |  | technosphere | power distribution unit, for electric passenger car | energy storage
Essential BoP | 3.8093e-05 | carculator db | GLO | kilogram |  | technosphere | Essential BoP | energy storage
noise, octave 7, day time, rural | 0.0015083 | biosphere3 | None | joule | octave 7::day time::rural | biosphere |  | direct - exhaust
market for road | 0.00112 | carculator db | GLO | meter-year |  | technosphere | road | road
power electronics, for lorry | 4.5871e-05 | carculator db | RER | kilogram |  | technosphere | power electronics, for lorry | powertrain
noise, octave 2, day time, rural | 0.025984 | biosphere3 | None | joule | octave 2::day time::rural | biosphere |  | direct - exhaust
treatment of road wear emissions, lorry | -4.5351e-06 | carculator db | RER | kilogram |  | technosphere | road wear emissions, lorry | direct - non-exhaust
market for converter, for electric passenger car | 6.3709e-06 | carculator db | GLO | kilogram |  | technosphere | converter, for electric passenger car | energy storage
Stack | 3.9836e-05 | carculator db | GLO | kilowatt |  | technosphere | Stack | energy storage
other components, for electric lorry | 0.00063709 | carculator db | RER | kilogram |  | technosphere | other components, for electric lorry | glider
noise, octave 4, day time, rural | 0.040703 | biosphere3 | None | joule | octave 4::day time::rural | biosphere |  | direct - exhaust
suspension, for lorry | 0.00053006 | carculator db | RER | kilogram |  | technosphere | suspension, for lorry | glider
fuel supply for hydrogen vehicles, 2030 | 0.0073425 | carculator db | CH | kilogram |  | technosphere | fuel | energy chain
electricity market for energy storage production, 2030 | 5.826e-05 | carculator db | CN | kilowatt hour |  | technosphere | electricity, low voltage, for energy storage production | energy storage
transport, medium duty truck, fuel cell electric, 26t gross weight, 2030, EURO-VI, (800 km range autonomy) | 1 | carculator db | CH | ton-kilometer |  | production | transport, freight, EURO-VI | other
Activity | transport, medium duty truck, fuel cell electric, 26t gross weight, 2040, EURO-VI, (800 km range autonomy)
location | CH
production amount | 1
reference product | transport, freight, EURO-VI
type | process
unit | ton-kilometer
worksheet name | None
source | Sacchi, R., Bauer, C., and Cox, B. (in review) Does size matter? The influence of size, load factor, range autonomy and application type on the Life Cycle Assessment of current and future trucks. Submitted to Environmental Science and Technology.
description | Cradle-to-grave life cycle inventory of the transport activity using a medium duty truck over 1 km. carculator_truck is a open-source parametrized truck model that produces life cycle inventories for any desired set of parameters value (lifetime, load factor, power, battery size, fuel blend, etc.): to produce your own inventories, go to https://github.com/romainsacchi/carculator_truck or contact carculator@psi.ch.
special remark
comment | Electric motor power: 203 [kW]. Km over lifetime: 560000 [km]. Yearly mileage: 46666 [km/year]. Autonomy on a full tank/battery: 800 [km]. Tank-to-wheel efficiency: 45 [%]. Tank-to-wheel energy consumption: 4881 [kj/km]. Fuel cell system efficiency: 46 [%]. Fuel tank capacity: 1084 [kWh]. Available payload: 18914 [kg]. Payload: 7206 [kg]. Load factor: 38 [%]. Curb mass (excl. driver and cargo): 7010 [kg]. Driving mass (incl. driver and cargo): 14291 [kg].
Exchanges
name | amount | database | location | unit | categories | type | reference product | tag
frame, blanks and saddle, for lorry | 0.00022004 | carculator db | RER | kilogram |  | technosphere | frame, blanks and saddle, for lorry | glider
treatment of brake wear emissions, lorry | -2.7595e-07 | carculator db | RER | kilogram |  | technosphere | brake wear emissions, lorry | direct - non-exhaust
noise, octave 1, day time, rural | 0.050727 | biosphere3 | None | joule | octave 1::day time::rural | biosphere |  | direct - exhaust
maintenance, lorry 28 metric ton | 2.4779e-07 | carculator db | CH | unit |  | technosphere | maintenance, lorry 28 metric ton | maintenance
Glider lightweighting | 4.8408e-05 | carculator db | GLO | kilogram |  | technosphere | Glider lightweighting | glider
noise, octave 8, day time, rural | 0.00094728 | biosphere3 | None | joule | octave 8::day time::rural | biosphere |  | direct - exhaust
cabin, for lorry | 0.00024779 | carculator db | RER | kilogram |  | technosphere | cabin, for lorry | glider
gearbox, for lorry | 4.0267e-05 | carculator db | RER | kilogram |  | technosphere | gearbox, for lorry | powertrain
Ethane, 1,1,1,2-tetrafluoro-, HFC-134a | 1.1357e-06 | biosphere3 | None | kilogram | air | biosphere |  | other
tires and wheels, for lorry | 0.00027257 | carculator db | RER | kilogram |  | technosphere | tires and wheels, for lorry | glider
Battery cell, NMC | 4.2975e-06 | carculator db | GLO | kilogram |  | technosphere | Battery cell | energy storage
retarder, for lorry | 1.3422e-05 | carculator db | RER | kilogram |  | technosphere | retarder, for lorry | powertrain
market for refrigerant R134a | 1.1357e-06 | carculator db | GLO | kilogram |  | technosphere | refrigerant R134a | other
noise, octave 3, day time, rural | 0.03475 | biosphere3 | None | joule | octave 3::day time::rural | biosphere |  | direct - exhaust
treatment of tyre wear emissions, lorry | -4.4097e-06 | carculator db | RER | kilogram |  | technosphere | tyre wear emissions, lorry | direct - non-exhaust
treatment of used lorry, 28 metric ton | -2.4779e-07 | carculator db | CH | unit |  | technosphere | used lorry, 28 metric ton | EoL
market for electric motor, electric passenger car | 2.9714e-05 | carculator db | GLO | kilogram |  | technosphere | electric motor, electric passenger car | powertrain
market for inverter, for electric passenger car | 3.5015e-06 | carculator db | GLO | kilogram |  | technosphere | inverter, for electric passenger car | energy storage
Fuel tank, compressed hydrogen gas, 700bar | 7.0016e-05 | carculator db | GLO | kilogram |  | technosphere | Fuel tank, compressed hydrogen gas, 700bar | energy storage
noise, octave 5, day time, rural | 0.068525 | biosphere3 | None | joule | octave 5::day time::rural | biosphere |  | direct - exhaust
Ancillary BoP | 1.1901e-05 | carculator db | GLO | kilogram |  | technosphere | Ancillary BoP | energy storage
market for road maintenance | 0.000179 | carculator db | RER | meter-year |  | technosphere | road maintenance | road
transmission, for lorry | 5.8163e-05 | carculator db | RER | kilogram |  | technosphere | transmission, for lorry | powertrain
Battery BoP | 1.9339e-06 | carculator db | GLO | kilogram |  | technosphere | Battery BoP | energy storage
noise, octave 6, day time, rural | 0.015654 | biosphere3 | None | joule | octave 6::day time::rural | biosphere |  | direct - exhaust
market for power distribution unit, for electric passenger car | 9.416e-07 | carculator db | GLO | kilogram |  | technosphere | power distribution unit, for electric passenger car | energy storage
Essential BoP | 2.7769e-05 | carculator db | GLO | kilogram |  | technosphere | Essential BoP | energy storage
noise, octave 7, day time, rural | 0.0014666 | biosphere3 | None | joule | octave 7::day time::rural | biosphere |  | direct - exhaust
market for road | 0.0010649 | carculator db | GLO | meter-year |  | technosphere | road | road
power electronics, for lorry | 4.4602e-05 | carculator db | RER | kilogram |  | technosphere | power electronics, for lorry | powertrain
noise, octave 2, day time, rural | 0.025265 | biosphere3 | None | joule | octave 2::day time::rural | biosphere |  | direct - exhaust
treatment of road wear emissions, lorry | -4.4097e-06 | carculator db | RER | kilogram |  | technosphere | road wear emissions, lorry | direct - non-exhaust
market for converter, for electric passenger car | 5.885e-06 | carculator db | GLO | kilogram |  | technosphere | converter, for electric passenger car | energy storage
Stack | 3.1735e-05 | carculator db | GLO | kilowatt |  | technosphere | Stack | energy storage
other components, for electric lorry | 0.00061947 | carculator db | RER | kilogram |  | technosphere | other components, for electric lorry | glider
noise, octave 4, day time, rural | 0.039578 | biosphere3 | None | joule | octave 4::day time::rural | biosphere |  | direct - exhaust
suspension, for lorry | 0.0005154 | carculator db | RER | kilogram |  | technosphere | suspension, for lorry | glider
fuel supply for hydrogen vehicles, 2040 | 0.0056447 | carculator db | CH | kilogram |  | technosphere | fuel | energy chain
electricity market for energy storage production, 2040 | 1.719e-05 | carculator db | CN | kilowatt hour |  | technosphere | electricity, low voltage, for energy storage production | energy storage
transport, medium duty truck, fuel cell electric, 26t gross weight, 2040, EURO-VI, (800 km range autonomy) | 1 | carculator db | CH | ton-kilometer |  | production | transport, freight, EURO-VI | other
Activity | transport, medium duty truck, fuel cell electric, 26t gross weight, 2050, EURO-VI, (800 km range autonomy)
location | CH
production amount | 1
reference product | transport, freight, EURO-VI
type | process
unit | ton-kilometer
worksheet name | None
source | Sacchi, R., Bauer, C., and Cox, B. (in review) Does size matter? The influence of size, load factor, range autonomy and application type on the Life Cycle Assessment of current and future trucks. Submitted to Environmental Science and Technology.
description | Cradle-to-grave life cycle inventory of the transport activity using a medium duty truck over 1 km. carculator_truck is a open-source parametrized truck model that produces life cycle inventories for any desired set of parameters value (lifetime, load factor, power, battery size, fuel blend, etc.): to produce your own inventories, go to https://github.com/romainsacchi/carculator_truck or contact carculator@psi.ch.
special remark
comment | Electric motor power: 186 [kW]. Km over lifetime: 560000 [km]. Yearly mileage: 46666 [km/year]. Autonomy on a full tank/battery: 800 [km]. Tank-to-wheel efficiency: 46 [%]. Tank-to-wheel energy consumption: 4150 [kj/km]. Fuel cell system efficiency: 47 [%]. Fuel tank capacity: 922 [kWh]. Available payload: 19495 [kg]. Payload: 7427 [kg]. Load factor: 38 [%]. Curb mass (excl. driver and cargo): 6429 [kg]. Driving mass (incl. driver and cargo): 13932 [kg].
Exchanges
name | amount | database | location | unit | categories | type | reference product | tag
frame, blanks and saddle, for lorry | 0.00021348 | carculator db | RER | kilogram |  | technosphere | frame, blanks and saddle, for lorry | glider
treatment of brake wear emissions, lorry | -2.6773e-07 | carculator db | RER | kilogram |  | technosphere | brake wear emissions, lorry | direct - non-exhaust
noise, octave 1, day time, rural | 0.049216 | biosphere3 | None | joule | octave 1::day time::rural | biosphere |  | direct - exhaust
maintenance, lorry 28 metric ton | 2.4041e-07 | carculator db | CH | unit |  | technosphere | maintenance, lorry 28 metric ton | maintenance
Glider lightweighting | 5.9775e-05 | carculator db | GLO | kilogram |  | technosphere | Glider lightweighting | glider
noise, octave 8, day time, rural | 0.00091906 | biosphere3 | None | joule | octave 8::day time::rural | biosphere |  | direct - exhaust
cabin, for lorry | 0.00024041 | carculator db | RER | kilogram |  | technosphere | cabin, for lorry | glider
gearbox, for lorry | 3.9067e-05 | carculator db | RER | kilogram |  | technosphere | gearbox, for lorry | powertrain
Ethane, 1,1,1,2-tetrafluoro-, HFC-134a | 1.1357e-06 | biosphere3 | None | kilogram | air | biosphere |  | other
tires and wheels, for lorry | 0.00026445 | carculator db | RER | kilogram |  | technosphere | tires and wheels, for lorry | glider
Battery cell, NMC | 3.1517e-06 | carculator db | GLO | kilogram |  | technosphere | Battery cell | energy storage
retarder, for lorry | 1.3022e-05 | carculator db | RER | kilogram |  | technosphere | retarder, for lorry | powertrain
market for refrigerant R134a | 1.1357e-06 | carculator db | GLO | kilogram |  | technosphere | refrigerant R134a | other
noise, octave 3, day time, rural | 0.033714 | biosphere3 | None | joule | octave 3::day time::rural | biosphere |  | direct - exhaust
treatment of tyre wear emissions, lorry | -4.2783e-06 | carculator db | RER | kilogram |  | technosphere | tyre wear emissions, lorry | direct - non-exhaust
treatment of used lorry, 28 metric ton | -2.4041e-07 | carculator db | CH | unit |  | technosphere | used lorry, 28 metric ton | EoL
market for electric motor, electric passenger car | 2.528e-05 | carculator db | GLO | kilogram |  | technosphere | electric motor, electric passenger car | powertrain
market for inverter, for electric passenger car | 3.1465e-06 | carculator db | GLO | kilogram |  | technosphere | inverter, for electric passenger car | energy storage
Fuel tank, compressed hydrogen gas, 700bar | 6.4359e-05 | carculator db | GLO | kilogram |  | technosphere | Fuel tank, compressed hydrogen gas, 700bar | energy storage
noise, octave 5, day time, rural | 0.066484 | biosphere3 | None | joule | octave 5::day time::rural | biosphere |  | direct - exhaust
Ancillary BoP | 7.1859e-06 | carculator db | GLO | kilogram |  | technosphere | Ancillary BoP | energy storage
market for road maintenance | 0.00017367 | carculator db | RER | meter-year |  | technosphere | road maintenance | road
transmission, for lorry | 5.6431e-05 | carculator db | RER | kilogram |  | technosphere | transmission, for lorry | powertrain
Battery BoP | 1.2607e-06 | carculator db | GLO | kilogram |  | technosphere | Battery BoP | energy storage
noise, octave 6, day time, rural | 0.015188 | biosphere3 | None | joule | octave 6::day time::rural | biosphere |  | direct - exhaust
market for power distribution unit, for electric passenger car | 8.6787e-07 | carculator db | GLO | kilogram |  | technosphere | power distribution unit, for electric passenger car | energy storage
Essential BoP | 1.6767e-05 | carculator db | GLO | kilogram |  | technosphere | Essential BoP | energy storage
noise, octave 7, day time, rural | 0.0014229 | biosphere3 | None | joule | octave 7::day time::rural | biosphere |  | direct - exhaust
market for road | 0.0010072 | carculator db | GLO | meter-year |  | technosphere | road | road
power electronics, for lorry | 4.3274e-05 | carculator db | RER | kilogram |  | technosphere | power electronics, for lorry | powertrain
noise, octave 2, day time, rural | 0.024513 | biosphere3 | None | joule | octave 2::day time::rural | biosphere |  | direct - exhaust
treatment of road wear emissions, lorry | -4.2783e-06 | carculator db | RER | kilogram |  | technosphere | road wear emissions, lorry | direct - non-exhaust
market for converter, for electric passenger car | 5.4242e-06 | carculator db | GLO | kilogram |  | technosphere | converter, for electric passenger car | energy storage
Stack | 1.6809e-05 | carculator db | GLO | kilowatt |  | technosphere | Stack | energy storage
other components, for electric lorry | 0.00060102 | carculator db | RER | kilogram |  | technosphere | other components, for electric lorry | glider
noise, octave 4, day time, rural | 0.038399 | biosphere3 | None | joule | octave 4::day time::rural | biosphere |  | direct - exhaust
suspension, for lorry | 0.00050005 | carculator db | RER | kilogram |  | technosphere | suspension, for lorry | glider
fuel supply for hydrogen vehicles, 2050 | 0.0046565 | carculator db | CH | kilogram |  | technosphere | fuel | energy chain
electricity market for energy storage production, 2050 | 9.4552e-06 | carculator db | CN | kilowatt hour |  | technosphere | electricity, low voltage, for energy storage production | energy storage
transport, medium duty truck, fuel cell electric, 26t gross weight, 2050, EURO-VI, (800 km range autonomy) | 1 | carculator db | CH | ton-kilometer |  | production | transport, freight, EURO-VI | other
Activity | transport, medium duty truck, battery electric, 26t gross weight, 2020, EURO-VI, (800 km range autonomy)
location | CH
production amount | 1
reference product | transport, freight, EURO-VI
type | process
unit | ton-kilometer
worksheet name | None
source | Sacchi, R., Bauer, C., and Cox, B. (in review) Does size matter? The influence of size, load factor, range autonomy and application type on the Life Cycle Assessment of current and future trucks. Submitted to Environmental Science and Technology.
description | Cradle-to-grave life cycle inventory of the transport activity using a medium duty truck over 1 km. carculator_truck is a open-source parametrized truck model that produces life cycle inventories for any desired set of parameters value (lifetime, load factor, power, battery size, fuel blend, etc.): to produce your own inventories, go to https://github.com/romainsacchi/carculator_truck or contact carculator@psi.ch.
special remark
comment | Electric motor power: 423 [kW]. Km over lifetime: 560000 [km]. Yearly mileage: 46666 [km/year]. Autonomy on a full tank/battery: 800 [km]. Tank-to-wheel efficiency: 79 [%]. Tank-to-wheel energy consumption: 4226 [kj/km]. Battery capacity: 1173 [kWh]. Mass of battery: 9782 [kg]. Available payload: 7661 [kg]. Payload: 2918 [kg]. Load factor: 38 [%]. Curb mass (excl. driver and cargo): 18263 [kg]. Driving mass (incl. driver and cargo): 21257 [kg].
Exchanges
name | amount | database | location | unit | categories | type | reference product | tag
frame, blanks and saddle, for lorry | 0.00054325 | carculator db | RER | kilogram |  | technosphere | frame, blanks and saddle, for lorry | glider
treatment of brake wear emissions, lorry | -6.8129e-07 | carculator db | RER | kilogram |  | technosphere | brake wear emissions, lorry | direct - non-exhaust
noise, octave 1, day time, rural | 0.12524 | biosphere3 | None | joule | octave 1::day time::rural | biosphere |  | direct - exhaust
maintenance, lorry 28 metric ton | 6.1177e-07 | carculator db | CH | unit |  | technosphere | maintenance, lorry 28 metric ton | maintenance
Glider lightweighting | 2.7163e-05 | carculator db | GLO | kilogram |  | technosphere | Glider lightweighting | glider
noise, octave 8, day time, rural | 0.0023387 | biosphere3 | None | joule | octave 8::day time::rural | biosphere |  | direct - exhaust
cabin, for lorry | 0.00061177 | carculator db | RER | kilogram |  | technosphere | cabin, for lorry | glider
gearbox, for lorry | 9.9415e-05 | carculator db | RER | kilogram |  | technosphere | gearbox, for lorry | powertrain
Ethane, 1,1,1,2-tetrafluoro-, HFC-134a | 1.1357e-06 | biosphere3 | None | kilogram | air | biosphere |  | other
tires and wheels, for lorry | 0.00067295 | carculator db | RER | kilogram |  | technosphere | tires and wheels, for lorry | glider
Battery cell, NMC | 0.0071818 | carculator db | GLO | kilogram |  | technosphere | Battery cell | energy storage
retarder, for lorry | 3.3138e-05 | carculator db | RER | kilogram |  | technosphere | retarder, for lorry | powertrain
market for refrigerant R134a | 1.1357e-06 | carculator db | GLO | kilogram |  | technosphere | refrigerant R134a | other
noise, octave 3, day time, rural | 0.085793 | biosphere3 | None | joule | octave 3::day time::rural | biosphere |  | direct - exhaust
treatment of tyre wear emissions, lorry | -1.0887e-05 | carculator db | RER | kilogram |  | technosphere | tyre wear emissions, lorry | direct - non-exhaust
treatment of used lorry, 28 metric ton | -6.1177e-07 | carculator db | CH | unit |  | technosphere | used lorry, 28 metric ton | EoL
market for electric motor, electric passenger car | 0.00036706 | carculator db | GLO | kilogram |  | technosphere | electric motor, electric passenger car | powertrain
market for inverter, for electric passenger car | 1.6247e-05 | carculator db | GLO | kilogram |  | technosphere | inverter, for electric passenger car | energy storage
noise, octave 5, day time, rural | 0.16918 | biosphere3 | None | joule | octave 5::day time::rural | biosphere |  | direct - exhaust
market for road maintenance | 0.00044194 | carculator db | RER | meter-year |  | technosphere | road maintenance | road
transmission, for lorry | 0.0001436 | carculator db | RER | kilogram |  | technosphere | transmission, for lorry | powertrain
Battery BoP | 0.0047878 | carculator db | GLO | kilogram |  | technosphere | Battery BoP | energy storage
noise, octave 6, day time, rural | 0.038649 | biosphere3 | None | joule | octave 6::day time::rural | biosphere |  | direct - exhaust
market for power distribution unit, for electric passenger car | 2.4471e-06 | carculator db | GLO | kilogram |  | technosphere | power distribution unit, for electric passenger car | energy storage
noise, octave 7, day time, rural | 0.0036209 | biosphere3 | None | joule | octave 7::day time::rural | biosphere |  | direct - exhaust
market for charger, electric passenger car | 2.2024e-05 | carculator db | GLO | kilogram |  | technosphere | charger, electric passenger car | energy storage
market for road | 0.0039108 | carculator db | GLO | meter-year |  | technosphere | road | road
power electronics, for lorry | 0.00011012 | carculator db | RER | kilogram |  | technosphere | power electronics, for lorry | powertrain
noise, octave 2, day time, rural | 0.062378 | biosphere3 | None | joule | octave 2::day time::rural | biosphere |  | direct - exhaust
treatment of road wear emissions, lorry | -1.0887e-05 | carculator db | RER | kilogram |  | technosphere | road wear emissions, lorry | direct - non-exhaust
market for converter, for electric passenger car | 1.5294e-05 | carculator db | GLO | kilogram |  | technosphere | converter, for electric passenger car | energy storage
other components, for electric lorry | 0.0015294 | carculator db | RER | kilogram |  | technosphere | other components, for electric lorry | glider
noise, octave 4, day time, rural | 0.097714 | biosphere3 | None | joule | octave 4::day time::rural | biosphere |  | direct - exhaust
suspension, for lorry | 0.0012725 | carculator db | RER | kilogram |  | technosphere | suspension, for lorry | glider
electricity supply for electric vehicles, 2020 | 0.47315 | carculator db | CH | kilowatt hour |  | technosphere | electricity, low voltage, for battery electric vehicles | energy chain
electricity market for energy storage production, 2020 | 0.028727 | carculator db | CN | kilowatt hour |  | technosphere | electricity, low voltage, for energy storage production | energy storage
transport, medium duty truck, battery electric, 26t gross weight, 2020, EURO-VI, (800 km range autonomy) | 1 | carculator db | CH | ton-kilometer |  | production | transport, freight, EURO-VI | other
Activity | transport, medium duty truck, battery electric, 26t gross weight, 2030, EURO-VI, (800 km range autonomy)
location | CH
production amount | 1
reference product | transport, freight, EURO-VI
type | process
unit | ton-kilometer
worksheet name | None
source | Sacchi, R., Bauer, C., and Cox, B. (in review) Does size matter? The influence of size, load factor, range autonomy and application type on the Life Cycle Assessment of current and future trucks. Submitted to Environmental Science and Technology.
description | Cradle-to-grave life cycle inventory of the transport activity using a medium duty truck over 1 km. carculator_truck is a open-source parametrized truck model that produces life cycle inventories for any desired set of parameters value (lifetime, load factor, power, battery size, fuel blend, etc.): to produce your own inventories, go to https://github.com/romainsacchi/carculator_truck or contact carculator@psi.ch.
special remark
comment | Electric motor power: 286 [kW]. Km over lifetime: 560000 [km]. Yearly mileage: 46666 [km/year]. Autonomy on a full tank/battery: 800 [km]. Tank-to-wheel efficiency: 80 [%]. Tank-to-wheel energy consumption: 3362 [kj/km]. Battery capacity: 934 [kWh]. Mass of battery: 5189 [kg]. Available payload: 13585 [kg]. Payload: 5175 [kg]. Load factor: 38 [%]. Curb mass (excl. driver and cargo): 12339 [kg]. Driving mass (incl. driver and cargo): 17590 [kg].
Exchanges
name | amount | database | location | unit | categories | type | reference product | tag
frame, blanks and saddle, for lorry | 0.00030637 | carculator db | RER | kilogram |  | technosphere | frame, blanks and saddle, for lorry | glider
treatment of brake wear emissions, lorry | -3.8421e-07 | carculator db | RER | kilogram |  | technosphere | brake wear emissions, lorry | direct - non-exhaust
noise, octave 1, day time, rural | 0.070629 | biosphere3 | None | joule | octave 1::day time::rural | biosphere |  | direct - exhaust
maintenance, lorry 28 metric ton | 3.4501e-07 | carculator db | CH | unit |  | technosphere | maintenance, lorry 28 metric ton | maintenance
Glider lightweighting | 5.2082e-05 | carculator db | GLO | kilogram |  | technosphere | Glider lightweighting | glider
noise, octave 8, day time, rural | 0.0013189 | biosphere3 | None | joule | octave 8::day time::rural | biosphere |  | direct - exhaust
cabin, for lorry | 0.00034501 | carculator db | RER | kilogram |  | technosphere | cabin, for lorry | glider
gearbox, for lorry | 5.6065e-05 | carculator db | RER | kilogram |  | technosphere | gearbox, for lorry | powertrain
Ethane, 1,1,1,2-tetrafluoro-, HFC-134a | 1.1357e-06 | biosphere3 | None | kilogram | air | biosphere |  | other
tires and wheels, for lorry | 0.00037951 | carculator db | RER | kilogram |  | technosphere | tires and wheels, for lorry | glider
Battery cell, NMC | 0.0021483 | carculator db | GLO | kilogram |  | technosphere | Battery cell | energy storage
retarder, for lorry | 1.8688e-05 | carculator db | RER | kilogram |  | technosphere | retarder, for lorry | powertrain
market for refrigerant R134a | 1.1357e-06 | carculator db | GLO | kilogram |  | technosphere | refrigerant R134a | other
noise, octave 3, day time, rural | 0.048383 | biosphere3 | None | joule | octave 3::day time::rural | biosphere |  | direct - exhaust
treatment of tyre wear emissions, lorry | -6.1398e-06 | carculator db | RER | kilogram |  | technosphere | tyre wear emissions, lorry | direct - non-exhaust
treatment of used lorry, 28 metric ton | -3.4501e-07 | carculator db | CH | unit |  | technosphere | used lorry, 28 metric ton | EoL
market for electric motor, electric passenger car | 7.9041e-05 | carculator db | GLO | kilogram |  | technosphere | electric motor, electric passenger car | powertrain
market for inverter, for electric passenger car | 6.6494e-06 | carculator db | GLO | kilogram |  | technosphere | inverter, for electric passenger car | energy storage
noise, octave 5, day time, rural | 0.09541 | biosphere3 | None | joule | octave 5::day time::rural | biosphere |  | direct - exhaust
market for road maintenance | 0.00024923 | carculator db | RER | meter-year |  | technosphere | road maintenance | road
transmission, for lorry | 8.0983e-05 | carculator db | RER | kilogram |  | technosphere | transmission, for lorry | powertrain
Battery BoP | 0.0014322 | carculator db | GLO | kilogram |  | technosphere | Battery BoP | energy storage
noise, octave 6, day time, rural | 0.021796 | biosphere3 | None | joule | octave 6::day time::rural | biosphere |  | direct - exhaust
market for power distribution unit, for electric passenger car | 1.242e-05 | carculator db | GLO | kilogram |  | technosphere | power distribution unit, for electric passenger car | energy storage
noise, octave 7, day time, rural | 0.002042 | biosphere3 | None | joule | octave 7::day time::rural | biosphere |  | direct - exhaust
market for charger, electric passenger car | 1.242e-05 | carculator db | GLO | kilogram |  | technosphere | charger, electric passenger car | energy storage
market for road | 0.0018251 | carculator db | GLO | meter-year |  | technosphere | road | road
power electronics, for lorry | 6.2101e-05 | carculator db | RER | kilogram |  | technosphere | power electronics, for lorry | powertrain
noise, octave 2, day time, rural | 0.035178 | biosphere3 | None | joule | octave 2::day time::rural | biosphere |  | direct - exhaust
treatment of road wear emissions, lorry | -6.1398e-06 | carculator db | RER | kilogram |  | technosphere | road wear emissions, lorry | direct - non-exhaust
market for converter, for electric passenger car | 8.6251e-06 | carculator db | GLO | kilogram |  | technosphere | converter, for electric passenger car | energy storage
other components, for electric lorry | 0.00086251 | carculator db | RER | kilogram |  | technosphere | other components, for electric lorry | glider
noise, octave 4, day time, rural | 0.055105 | biosphere3 | None | joule | octave 4::day time::rural | biosphere |  | direct - exhaust
suspension, for lorry | 0.00071761 | carculator db | RER | kilogram |  | technosphere | suspension, for lorry | glider
electricity supply for electric vehicles, 2030 | 0.2123 | carculator db | CH | kilowatt hour |  | technosphere | electricity, low voltage, for battery electric vehicles | energy chain
electricity market for energy storage production, 2030 | 0.0085933 | carculator db | CN | kilowatt hour |  | technosphere | electricity, low voltage, for energy storage production | energy storage
transport, medium duty truck, battery electric, 26t gross weight, 2030, EURO-VI, (800 km range autonomy) | 1 | carculator db | CH | ton-kilometer |  | production | transport, freight, EURO-VI | other
Activity | transport, medium duty truck, battery electric, 26t gross weight, 2040, EURO-VI, (800 km range autonomy)
location | CH
production amount | 1
reference product | transport, freight, EURO-VI
type | process
unit | ton-kilometer
worksheet name | None
source | Sacchi, R., Bauer, C., and Cox, B. (in review) Does size matter? The influence of size, load factor, range autonomy and application type on the Life Cycle Assessment of current and future trucks. Submitted to Environmental Science and Technology.
description | Cradle-to-grave life cycle inventory of the transport activity using a medium duty truck over 1 km. carculator_truck is a open-source parametrized truck model that produces life cycle inventories for any desired set of parameters value (lifetime, load factor, power, battery size, fuel blend, etc.): to produce your own inventories, go to https://github.com/romainsacchi/carculator_truck or contact carculator@psi.ch.
special remark
comment | Electric motor power: 224 [kW]. Km over lifetime: 560000 [km]. Yearly mileage: 46666 [km/year]. Autonomy on a full tank/battery: 800 [km]. Tank-to-wheel efficiency: 82 [%]. Tank-to-wheel energy consumption: 2882 [kj/km]. Battery capacity: 800 [kWh]. Mass of battery: 3079 [kg]. Available payload: 16230 [kg]. Payload: 6183 [kg]. Load factor: 38 [%]. Curb mass (excl. driver and cargo): 9694 [kg]. Driving mass (incl. driver and cargo): 15953 [kg].
Exchanges
name | amount | database | location | unit | categories | type | reference product | tag
frame, blanks and saddle, for lorry | 0.00025642 | carculator db | RER | kilogram |  | technosphere | frame, blanks and saddle, for lorry | glider
treatment of brake wear emissions, lorry | -3.2158e-07 | carculator db | RER | kilogram |  | technosphere | brake wear emissions, lorry | direct - non-exhaust
noise, octave 1, day time, rural | 0.059116 | biosphere3 | None | joule | octave 1::day time::rural | biosphere |  | direct - exhaust
maintenance, lorry 28 metric ton | 2.8877e-07 | carculator db | CH | unit |  | technosphere | maintenance, lorry 28 metric ton | maintenance
Glider lightweighting | 5.6413e-05 | carculator db | GLO | kilogram |  | technosphere | Glider lightweighting | glider
noise, octave 8, day time, rural | 0.0011039 | biosphere3 | None | joule | octave 8::day time::rural | biosphere |  | direct - exhaust
cabin, for lorry | 0.00028877 | carculator db | RER | kilogram |  | technosphere | cabin, for lorry | glider
gearbox, for lorry | 4.6926e-05 | carculator db | RER | kilogram |  | technosphere | gearbox, for lorry | powertrain
Ethane, 1,1,1,2-tetrafluoro-, HFC-134a | 1.1357e-06 | biosphere3 | None | kilogram | air | biosphere |  | other
tires and wheels, for lorry | 0.00031764 | carculator db | RER | kilogram |  | technosphere | tires and wheels, for lorry | glider
Battery cell, NMC | 0.00057806 | carculator db | GLO | kilogram |  | technosphere | Battery cell | energy storage
retarder, for lorry | 1.5642e-05 | carculator db | RER | kilogram |  | technosphere | retarder, for lorry | powertrain
market for refrigerant R134a | 1.1357e-06 | carculator db | GLO | kilogram |  | technosphere | refrigerant R134a | other
noise, octave 3, day time, rural | 0.040496 | biosphere3 | None | joule | octave 3::day time::rural | biosphere |  | direct - exhaust
treatment of tyre wear emissions, lorry | -5.1389e-06 | carculator db | RER | kilogram |  | technosphere | tyre wear emissions, lorry | direct - non-exhaust
treatment of used lorry, 28 metric ton | -2.8877e-07 | carculator db | CH | unit |  | technosphere | used lorry, 28 metric ton | EoL
market for electric motor, electric passenger car | 4.0987e-05 | carculator db | GLO | kilogram |  | technosphere | electric motor, electric passenger car | powertrain
market for inverter, for electric passenger car | 4.3947e-06 | carculator db | GLO | kilogram |  | technosphere | inverter, for electric passenger car | energy storage
noise, octave 5, day time, rural | 0.079858 | biosphere3 | None | joule | octave 5::day time::rural | biosphere |  | direct - exhaust
market for road maintenance | 0.0002086 | carculator db | RER | meter-year |  | technosphere | road maintenance | road
transmission, for lorry | 6.7782e-05 | carculator db | RER | kilogram |  | technosphere | transmission, for lorry | powertrain
Battery BoP | 0.00031127 | carculator db | GLO | kilogram |  | technosphere | Battery BoP | energy storage
noise, octave 6, day time, rural | 0.018243 | biosphere3 | None | joule | octave 6::day time::rural | biosphere |  | direct - exhaust
market for power distribution unit, for electric passenger car | 1.0973e-06 | carculator db | GLO | kilogram |  | technosphere | power distribution unit, for electric passenger car | energy storage
noise, octave 7, day time, rural | 0.0017091 | biosphere3 | None | joule | octave 7::day time::rural | biosphere |  | direct - exhaust
market for charger, electric passenger car | 9.8758e-06 | carculator db | GLO | kilogram |  | technosphere | charger, electric passenger car | energy storage
market for road | 0.0013853 | carculator db | GLO | meter-year |  | technosphere | road | road
power electronics, for lorry | 5.1978e-05 | carculator db | RER | kilogram |  | technosphere | power electronics, for lorry | powertrain
noise, octave 2, day time, rural | 0.029444 | biosphere3 | None | joule | octave 2::day time::rural | biosphere |  | direct - exhaust
treatment of road wear emissions, lorry | -5.1389e-06 | carculator db | RER | kilogram |  | technosphere | road wear emissions, lorry | direct - non-exhaust
market for converter, for electric passenger car | 6.8582e-06 | carculator db | GLO | kilogram |  | technosphere | converter, for electric passenger car | energy storage
other components, for electric lorry | 0.00072192 | carculator db | RER | kilogram |  | technosphere | other components, for electric lorry | glider
noise, octave 4, day time, rural | 0.046123 | biosphere3 | None | joule | octave 4::day time::rural | biosphere |  | direct - exhaust
suspension, for lorry | 0.00060063 | carculator db | RER | kilogram |  | technosphere | suspension, for lorry | glider
electricity supply for electric vehicles, 2040 | 0.15009 | carculator db | CH | kilowatt hour |  | technosphere | electricity, low voltage, for battery electric vehicles | energy chain
electricity market for energy storage production, 2040 | 0.0023123 | carculator db | CN | kilowatt hour |  | technosphere | electricity, low voltage, for energy storage production | energy storage
transport, medium duty truck, battery electric, 26t gross weight, 2040, EURO-VI, (800 km range autonomy) | 1 | carculator db | CH | ton-kilometer |  | production | transport, freight, EURO-VI | other
Activity | transport, medium duty truck, battery electric, 26t gross weight, 2050, EURO-VI, (800 km range autonomy)
location | CH
production amount | 1
reference product | transport, freight, EURO-VI
type | process
unit | ton-kilometer
worksheet name | None
source | Sacchi, R., Bauer, C., and Cox, B. (in review) Does size matter? The influence of size, load factor, range autonomy and application type on the Life Cycle Assessment of current and future trucks. Submitted to Environmental Science and Technology.
description | Cradle-to-grave life cycle inventory of the transport activity using a medium duty truck over 1 km. carculator_truck is a open-source parametrized truck model that produces life cycle inventories for any desired set of parameters value (lifetime, load factor, power, battery size, fuel blend, etc.): to produce your own inventories, go to https://github.com/romainsacchi/carculator_truck or contact carculator@psi.ch.
special remark
comment | Electric motor power: 186 [kW]. Km over lifetime: 560000 [km]. Yearly mileage: 46666 [km/year]. Autonomy on a full tank/battery: 800 [km]. Tank-to-wheel efficiency: 82 [%]. Tank-to-wheel energy consumption: 2441 [kj/km]. Battery capacity: 678 [kWh]. Mass of battery: 1937 [kg]. Available payload: 17907 [kg]. Payload: 6822 [kg]. Load factor: 38 [%]. Curb mass (excl. driver and cargo): 8017 [kg]. Driving mass (incl. driver and cargo): 14915 [kg].
Exchanges
name | amount | database | location | unit | categories | type | reference product | tag
frame, blanks and saddle, for lorry | 0.00023242 | carculator db | RER | kilogram |  | technosphere | frame, blanks and saddle, for lorry | glider
treatment of brake wear emissions, lorry | -2.9147e-07 | carculator db | RER | kilogram |  | technosphere | brake wear emissions, lorry | direct - non-exhaust
noise, octave 1, day time, rural | 0.053581 | biosphere3 | None | joule | octave 1::day time::rural | biosphere |  | direct - exhaust
maintenance, lorry 28 metric ton | 2.6173e-07 | carculator db | CH | unit |  | technosphere | maintenance, lorry 28 metric ton | maintenance
Glider lightweighting | 6.5077e-05 | carculator db | GLO | kilogram |  | technosphere | Glider lightweighting | glider
noise, octave 8, day time, rural | 0.0010006 | biosphere3 | None | joule | octave 8::day time::rural | biosphere |  | direct - exhaust
cabin, for lorry | 0.00026173 | carculator db | RER | kilogram |  | technosphere | cabin, for lorry | glider
gearbox, for lorry | 4.2532e-05 | carculator db | RER | kilogram |  | technosphere | gearbox, for lorry | powertrain
Ethane, 1,1,1,2-tetrafluoro-, HFC-134a | 1.1357e-06 | biosphere3 | None | kilogram | air | biosphere |  | other
tires and wheels, for lorry | 0.0002879 | carculator db | RER | kilogram |  | technosphere | tires and wheels, for lorry | glider
Battery cell, NMC | 0.00035497 | carculator db | GLO | kilogram |  | technosphere | Battery cell | energy storage
retarder, for lorry | 1.4177e-05 | carculator db | RER | kilogram |  | technosphere | retarder, for lorry | powertrain
market for refrigerant R134a | 1.1357e-06 | carculator db | GLO | kilogram |  | technosphere | refrigerant R134a | other
noise, octave 3, day time, rural | 0.036705 | biosphere3 | None | joule | octave 3::day time::rural | biosphere |  | direct - exhaust
treatment of tyre wear emissions, lorry | -4.6578e-06 | carculator db | RER | kilogram |  | technosphere | tyre wear emissions, lorry | direct - non-exhaust
treatment of used lorry, 28 metric ton | -2.6173e-07 | carculator db | CH | unit |  | technosphere | used lorry, 28 metric ton | EoL
market for electric motor, electric passenger car | 2.7427e-05 | carculator db | GLO | kilogram |  | technosphere | electric motor, electric passenger car | powertrain
market for inverter, for electric passenger car | 3.4197e-06 | carculator db | GLO | kilogram |  | technosphere | inverter, for electric passenger car | energy storage
noise, octave 5, day time, rural | 0.072381 | biosphere3 | None | joule | octave 5::day time::rural | biosphere |  | direct - exhaust
market for road maintenance | 0.00018907 | carculator db | RER | meter-year |  | technosphere | road maintenance | road
transmission, for lorry | 6.1435e-05 | carculator db | RER | kilogram |  | technosphere | transmission, for lorry | powertrain
Battery BoP | 0.00015213 | carculator db | GLO | kilogram |  | technosphere | Battery BoP | energy storage
noise, octave 6, day time, rural | 0.016535 | biosphere3 | None | joule | octave 6::day time::rural | biosphere |  | direct - exhaust
market for power distribution unit, for electric passenger car | 9.4485e-07 | carculator db | GLO | kilogram |  | technosphere | power distribution unit, for electric passenger car | energy storage
noise, octave 7, day time, rural | 0.0015491 | biosphere3 | None | joule | octave 7::day time::rural | biosphere |  | direct - exhaust
market for charger, electric passenger car | 8.5036e-06 | carculator db | GLO | kilogram |  | technosphere | charger, electric passenger car | energy storage
market for road | 0.0011739 | carculator db | GLO | meter-year |  | technosphere | road | road
power electronics, for lorry | 4.7111e-05 | carculator db | RER | kilogram |  | technosphere | power electronics, for lorry | powertrain
noise, octave 2, day time, rural | 0.026687 | biosphere3 | None | joule | octave 2::day time::rural | biosphere |  | direct - exhaust
treatment of road wear emissions, lorry | -4.6578e-06 | carculator db | RER | kilogram |  | technosphere | road wear emissions, lorry | direct - non-exhaust
market for converter, for electric passenger car | 5.9053e-06 | carculator db | GLO | kilogram |  | technosphere | converter, for electric passenger car | energy storage
other components, for electric lorry | 0.00065433 | carculator db | RER | kilogram |  | technosphere | other components, for electric lorry | glider
noise, octave 4, day time, rural | 0.041804 | biosphere3 | None | joule | octave 4::day time::rural | biosphere |  | direct - exhaust
suspension, for lorry | 0.0005444 | carculator db | RER | kilogram |  | technosphere | suspension, for lorry | glider
electricity supply for electric vehicles, 2050 | 0.1152 | carculator db | CH | kilowatt hour |  | technosphere | electricity, low voltage, for battery electric vehicles | energy chain
electricity market for energy storage production, 2050 | 0.0010649 | carculator db | CN | kilowatt hour |  | technosphere | electricity, low voltage, for energy storage production | energy storage
transport, medium duty truck, battery electric, 26t gross weight, 2050, EURO-VI, (800 km range autonomy) | 1 | carculator db | CH | ton-kilometer |  | production | transport, freight, EURO-VI | other
Activity | transport, medium duty truck, diesel hybrid, 26t gross weight, 2020, EURO-VI, (800 km range autonomy)
location | CH
production amount | 1
reference product | transport, freight, EURO-VI
type | process
unit | ton-kilometer
worksheet name | None
source | Sacchi, R., Bauer, C., and Cox, B. (in review) Does size matter? The influence of size, load factor, range autonomy and application type on the Life Cycle Assessment of current and future trucks. Submitted to Environmental Science and Technology.
description | Cradle-to-grave life cycle inventory of the transport activity using a medium duty truck over 1 km. carculator_truck is a open-source parametrized truck model that produces life cycle inventories for any desired set of parameters value (lifetime, load factor, power, battery size, fuel blend, etc.): to produce your own inventories, go to https://github.com/romainsacchi/carculator_truck or contact carculator@psi.ch.
special remark
comment | Combustion engine power: 206 [kW]. Electric motor power: 51 [kW]. Power share from combustion engine: 80 [%]. Km over lifetime: 560000 [km]. Yearly mileage: 46666 [km/year]. Autonomy on a full tank/battery: 800 [km]. Tank-to-wheel efficiency: 38 [%]. Tank-to-wheel energy consumption: 7145 [kj/km]. Fuel tank capacity: 1587 [kWh]. Available payload: 17003 [kg]. Payload: 6478 [kg]. Load factor: 38 [%]. Curb mass (excl. driver and cargo): 8921 [kg]. Driving mass (incl. driver and cargo): 15474 [kg].
Exchanges
name | amount | database | location | unit | categories | type | reference product | tag
fuel tank, for diesel vehicle | 1.5751e-05 | carculator db | RER | kilogram |  | technosphere | fuel tank | energy storage
frame, blanks and saddle, for lorry | 0.00024477 | carculator db | RER | kilogram |  | technosphere | frame, blanks and saddle, for lorry | glider
treatment of brake wear emissions, lorry | -3.0696e-07 | carculator db | RER | kilogram |  | technosphere | brake wear emissions, lorry | direct - non-exhaust
noise, octave 1, day time, rural | 0.056428 | biosphere3 | None | joule | octave 1::day time::rural | biosphere |  | direct - exhaust
maintenance, lorry 28 metric ton | 2.7564e-07 | carculator db | CH | unit |  | technosphere | maintenance, lorry 28 metric ton | maintenance
Glider lightweighting | 1.2238e-05 | carculator db | GLO | kilogram |  | technosphere | Glider lightweighting | glider
noise, octave 8, day time, rural | 0.0010537 | biosphere3 | None | joule | octave 8::day time::rural | biosphere |  | direct - exhaust
cabin, for lorry | 0.00027564 | carculator db | RER | kilogram |  | technosphere | cabin, for lorry | glider
gearbox, for lorry | 4.4792e-05 | carculator db | RER | kilogram |  | technosphere | gearbox, for lorry | powertrain
Dinitrogen monoxide | 4.3626e-06 | biosphere3 | None | kilogram | air::low population density, long-term | biosphere |  | direct - exhaust
Acetaldehyde | 1.1936e-07 | biosphere3 | None | kilogram | air::low population density, long-term | biosphere |  | other
Ethane, 1,1,1,2-tetrafluoro-, HFC-134a | 1.1357e-06 | biosphere3 | None | kilogram | air | biosphere |  | other
tires and wheels, for lorry | 0.0003032 | carculator db | RER | kilogram |  | technosphere | tires and wheels, for lorry | glider
Battery cell, NMC | 1.4262e-05 | carculator db | GLO | kilogram |  | technosphere | Battery cell | energy storage
retarder, for lorry | 1.4931e-05 | carculator db | RER | kilogram |  | technosphere | retarder, for lorry | powertrain
Chromium | 8.3469e-09 | biosphere3 | None | kilogram | air::urban air close to ground | biosphere |  | direct - exhaust
Benzene | 4.469e-08 | biosphere3 | None | kilogram | air::low population density, long-term | biosphere |  | direct - exhaust
Zinc | 1.6694e-07 | biosphere3 | None | kilogram | air::urban air close to ground | biosphere |  | direct - exhaust
market for refrigerant R134a | 1.1357e-06 | carculator db | GLO | kilogram |  | technosphere | refrigerant R134a | other
noise, octave 3, day time, rural | 0.067614 | biosphere3 | None | joule | octave 3::day time::rural | biosphere |  | direct - exhaust
Copper | 2.8379e-07 | biosphere3 | None | kilogram | air::urban air close to ground | biosphere |  | energy storage
Ammonia | 6.0796e-07 | biosphere3 | None | kilogram | air::low population density, long-term | biosphere |  | direct - exhaust
Toluene | 2.6118e-09 | biosphere3 | None | kilogram | air::low population density, long-term | biosphere |  | other
Cadmium | 1.6694e-09 | biosphere3 | None | kilogram | air::urban air close to ground | biosphere |  | direct - exhaust
Particulates, < 2.5 um | 1.507e-06 | biosphere3 | None | kilogram | air::low population density, long-term | biosphere |  | direct - exhaust
Carbon dioxide, fossil | 0.080912 | biosphere3 | None | kilogram | air | biosphere |  | direct - exhaust
treatment of tyre wear emissions, lorry | -4.9053e-06 | carculator db | RER | kilogram |  | technosphere | tyre wear emissions, lorry | direct - non-exhaust
treatment of used lorry, 28 metric ton | -2.7564e-07 | carculator db | CH | unit |  | technosphere | used lorry, 28 metric ton | EoL
market for electric motor, electric passenger car | 1.0135e-05 | carculator db | GLO | kilogram |  | technosphere | electric motor, electric passenger car | powertrain
market for inverter, for electric passenger car | 1.886e-06 | carculator db | GLO | kilogram |  | technosphere | inverter, for electric passenger car | energy storage
noise, octave 5, day time, rural | 0.11955 | biosphere3 | None | joule | octave 5::day time::rural | biosphere |  | direct - exhaust
Carbon dioxide, from soil or biomass stock | 1.4092e-09 | biosphere3 | None | kilogram | air | biosphere |  | energy chain
market for road maintenance | 0.00019912 | carculator db | RER | meter-year |  | technosphere | road maintenance | road
transmission, for lorry | 6.47e-05 | carculator db | RER | kilogram |  | technosphere | transmission, for lorry | powertrain
Battery BoP | 7.131e-06 | carculator db | GLO | kilogram |  | technosphere | Battery BoP | energy storage
noise, octave 6, day time, rural | 0.035361 | biosphere3 | None | joule | octave 6::day time::rural | biosphere |  | direct - exhaust
market for power distribution unit, for electric passenger car | 1.1025e-06 | carculator db | GLO | kilogram |  | technosphere | power distribution unit, for electric passenger car | energy storage
Chromium VI | 1.6694e-11 | biosphere3 | None | kilogram | air::urban air close to ground | biosphere |  | direct - exhaust
Nickel | 1.1686e-08 | biosphere3 | None | kilogram | air::urban air close to ground | biosphere |  | direct - exhaust
noise, octave 7, day time, rural | 0.0041815 | biosphere3 | None | joule | octave 7::day time::rural | biosphere |  | direct - exhaust
market for road | 0.0012827 | carculator db | GLO | meter-year |  | technosphere | road | road
power electronics, for lorry | 4.9615e-05 | carculator db | RER | kilogram |  | technosphere | power electronics, for lorry | powertrain
noise, octave 2, day time, rural | 0.036084 | biosphere3 | None | joule | octave 2::day time::rural | biosphere |  | direct - exhaust
treatment of road wear emissions, lorry | -4.9053e-06 | carculator db | RER | kilogram |  | technosphere | road wear emissions, lorry | direct - non-exhaust
other components, for hybrid electric lorry | 0.00068909 | carculator db | RER | kilogram |  | technosphere | other components, for hybrid electric lorry | glider
exhaust system, for lorry | 6.2018e-05 | carculator db | RER | kilogram |  | technosphere | exhaust system, for lorry | powertrain
Formaldehyde | 2.1939e-07 | biosphere3 | None | kilogram | air::low population density, long-term | biosphere |  | other
NMVOC, non-methane volatile organic compounds, unspecified origin | 2.2475e-06 | biosphere3 | None | kilogram | air::low population density, long-term | biosphere |  | direct - exhaust
internal combustion engine, for lorry | 0.00017352 | carculator db | RER | kilogram |  | technosphere | internal combustion engine, for lorry | powertrain
Nitrogen oxides | 2.6265e-05 | biosphere3 | None | kilogram | air::low population density, long-term | biosphere |  | direct - exhaust
Selenium | 1.6694e-09 | biosphere3 | None | kilogram | air::urban air close to ground | biosphere |  | direct - exhaust
noise, octave 4, day time, rural | 0.066735 | biosphere3 | None | joule | octave 4::day time::rural | biosphere |  | direct - exhaust
Sulfur dioxide | 5.1536e-07 | biosphere3 | None | kilogram | air | biosphere |  | direct - exhaust
Carbon monoxide, fossil | 2.5378e-05 | biosphere3 | None | kilogram | air::low population density, long-term | biosphere |  | direct - exhaust
suspension, for lorry | 0.00057333 | carculator db | RER | kilogram |  | technosphere | suspension, for lorry | glider
Methane, fossil | 6.4225e-08 | biosphere3 | None | kilogram | air::low population density, long-term | biosphere |  | direct - exhaust
Xylene | 2.2984e-08 | biosphere3 | None | kilogram | air::low population density, long-term | biosphere |  | other
fuel supply for diesel vehicles, 2020 | 0.025772 | carculator db | CH | kilogram |  | technosphere | fuel | energy chain
electricity market for energy storage production, 2020 | 5.7048e-05 | carculator db | CN | kilowatt hour |  | technosphere | electricity, low voltage, for energy storage production | energy storage
transport, medium duty truck, diesel hybrid, 26t gross weight, 2020, EURO-VI, (800 km range autonomy) | 1 | carculator db | CH | ton-kilometer |  | production | transport, freight, EURO-VI | other
Activity | transport, medium duty truck, diesel hybrid, 26t gross weight, 2030, EURO-VI, (800 km range autonomy)
location | CH
production amount | 1
reference product | transport, freight, EURO-VI
type | process
unit | ton-kilometer
worksheet name | None
source | Sacchi, R., Bauer, C., and Cox, B. (in review) Does size matter? The influence of size, load factor, range autonomy and application type on the Life Cycle Assessment of current and future trucks. Submitted to Environmental Science and Technology.
description | Cradle-to-grave life cycle inventory of the transport activity using a medium duty truck over 1 km. carculator_truck is a open-source parametrized truck model that produces life cycle inventories for any desired set of parameters value (lifetime, load factor, power, battery size, fuel blend, etc.): to produce your own inventories, go to https://github.com/romainsacchi/carculator_truck or contact carculator@psi.ch.
special remark
comment | Combustion engine power: 182 [kW]. Electric motor power: 45 [kW]. Power share from combustion engine: 80 [%]. Km over lifetime: 560000 [km]. Yearly mileage: 46666 [km/year]. Autonomy on a full tank/battery: 800 [km]. Tank-to-wheel efficiency: 38 [%]. Tank-to-wheel energy consumption: 6223 [kj/km]. Fuel tank capacity: 1383 [kWh]. Available payload: 18077 [kg]. Payload: 6887 [kg]. Load factor: 38 [%]. Curb mass (excl. driver and cargo): 7847 [kg]. Driving mass (incl. driver and cargo): 14810 [kg].
Exchanges
name | amount | database | location | unit | categories | type | reference product | tag
fuel tank, for diesel vehicle | 1.4204e-05 | carculator db | RER | kilogram |  | technosphere | fuel tank | energy storage
frame, blanks and saddle, for lorry | 0.00023023 | carculator db | RER | kilogram |  | technosphere | frame, blanks and saddle, for lorry | glider
treatment of brake wear emissions, lorry | -2.8873e-07 | carculator db | RER | kilogram |  | technosphere | brake wear emissions, lorry | direct - non-exhaust
noise, octave 1, day time, rural | 0.053077 | biosphere3 | None | joule | octave 1::day time::rural | biosphere |  | direct - exhaust
maintenance, lorry 28 metric ton | 2.5927e-07 | carculator db | CH | unit |  | technosphere | maintenance, lorry 28 metric ton | maintenance
Glider lightweighting | 3.9139e-05 | carculator db | GLO | kilogram |  | technosphere | Glider lightweighting | glider
noise, octave 8, day time, rural | 0.00099117 | biosphere3 | None | joule | octave 8::day time::rural | biosphere |  | direct - exhaust
cabin, for lorry | 0.00025927 | carculator db | RER | kilogram |  | technosphere | cabin, for lorry | glider
gearbox, for lorry | 4.2132e-05 | carculator db | RER | kilogram |  | technosphere | gearbox, for lorry | powertrain
Dinitrogen monoxide | 3.5758e-06 | biosphere3 | None | kilogram | air::low population density, long-term | biosphere |  | direct - exhaust
Acetaldehyde | 9.7624e-08 | biosphere3 | None | kilogram | air::low population density, long-term | biosphere |  | other
Ethane, 1,1,1,2-tetrafluoro-, HFC-134a | 1.1357e-06 | biosphere3 | None | kilogram | air | biosphere |  | other
tires and wheels, for lorry | 0.0002852 | carculator db | RER | kilogram |  | technosphere | tires and wheels, for lorry | glider
Battery cell, NMC | 1.1801e-05 | carculator db | GLO | kilogram |  | technosphere | Battery cell | energy storage
retarder, for lorry | 1.4044e-05 | carculator db | RER | kilogram |  | technosphere | retarder, for lorry | powertrain
Chromium | 7.2562e-09 | biosphere3 | None | kilogram | air::urban air close to ground | biosphere |  | direct - exhaust
Benzene | 3.6552e-08 | biosphere3 | None | kilogram | air::low population density, long-term | biosphere |  | direct - exhaust
Zinc | 1.4512e-07 | biosphere3 | None | kilogram | air::urban air close to ground | biosphere |  | direct - exhaust
market for refrigerant R134a | 1.1357e-06 | carculator db | GLO | kilogram |  | technosphere | refrigerant R134a | other
noise, octave 3, day time, rural | 0.063599 | biosphere3 | None | joule | octave 3::day time::rural | biosphere |  | direct - exhaust
Copper | 2.4671e-07 | biosphere3 | None | kilogram | air::urban air close to ground | biosphere |  | energy storage
Ammonia | 5.0578e-07 | biosphere3 | None | kilogram | air::low population density, long-term | biosphere |  | direct - exhaust
Toluene | 2.1362e-09 | biosphere3 | None | kilogram | air::low population density, long-term | biosphere |  | other
Cadmium | 1.4512e-09 | biosphere3 | None | kilogram | air::urban air close to ground | biosphere |  | direct - exhaust
Particulates, < 2.5 um | 1.2326e-06 | biosphere3 | None | kilogram | air::low population density, long-term | biosphere |  | direct - exhaust
Carbon dioxide, fossil | 0.066162 | biosphere3 | None | kilogram | air | biosphere |  | direct - exhaust
treatment of tyre wear emissions, lorry | -4.614e-06 | carculator db | RER | kilogram |  | technosphere | tyre wear emissions, lorry | direct - non-exhaust
treatment of used lorry, 28 metric ton | -2.5927e-07 | carculator db | CH | unit |  | technosphere | used lorry, 28 metric ton | EoL
market for electric motor, electric passenger car | 9.0817e-06 | carculator db | GLO | kilogram |  | technosphere | electric motor, electric passenger car | powertrain
market for inverter, for electric passenger car | 1.6885e-06 | carculator db | GLO | kilogram |  | technosphere | inverter, for electric passenger car | energy storage
noise, octave 5, day time, rural | 0.11246 | biosphere3 | None | joule | octave 5::day time::rural | biosphere |  | direct - exhaust
Carbon dioxide, from soil or biomass stock | 4.2163e-07 | biosphere3 | None | kilogram | air | biosphere |  | energy chain
market for road maintenance | 0.0001873 | carculator db | RER | meter-year |  | technosphere | road maintenance | road
transmission, for lorry | 6.0858e-05 | carculator db | RER | kilogram |  | technosphere | transmission, for lorry | powertrain
Battery BoP | 5.9005e-06 | carculator db | GLO | kilogram |  | technosphere | Battery BoP | energy storage
noise, octave 6, day time, rural | 0.033262 | biosphere3 | None | joule | octave 6::day time::rural | biosphere |  | direct - exhaust
market for power distribution unit, for electric passenger car | 9.3337e-06 | carculator db | GLO | kilogram |  | technosphere | power distribution unit, for electric passenger car | energy storage
Chromium VI | 1.4512e-11 | biosphere3 | None | kilogram | air::urban air close to ground | biosphere |  | direct - exhaust
Nickel | 1.0159e-08 | biosphere3 | None | kilogram | air::urban air close to ground | biosphere |  | direct - exhaust
noise, octave 7, day time, rural | 0.0039332 | biosphere3 | None | joule | octave 7::day time::rural | biosphere |  | direct - exhaust
market for road | 0.0011547 | carculator db | GLO | meter-year |  | technosphere | road | road
power electronics, for lorry | 4.6669e-05 | carculator db | RER | kilogram |  | technosphere | power electronics, for lorry | powertrain
noise, octave 2, day time, rural | 0.033941 | biosphere3 | None | joule | octave 2::day time::rural | biosphere |  | direct - exhaust
treatment of road wear emissions, lorry | -4.614e-06 | carculator db | RER | kilogram |  | technosphere | road wear emissions, lorry | direct - non-exhaust
other components, for hybrid electric lorry | 0.00064818 | carculator db | RER | kilogram |  | technosphere | other components, for hybrid electric lorry | glider
exhaust system, for lorry | 5.8336e-05 | carculator db | RER | kilogram |  | technosphere | exhaust system, for lorry | powertrain
Formaldehyde | 1.7944e-07 | biosphere3 | None | kilogram | air::low population density, long-term | biosphere |  | other
NMVOC, non-methane volatile organic compounds, unspecified origin | 1.8382e-06 | biosphere3 | None | kilogram | air::low population density, long-term | biosphere |  | direct - exhaust
internal combustion engine, for lorry | 0.00013853 | carculator db | RER | kilogram |  | technosphere | internal combustion engine, for lorry | powertrain
Nitrogen oxides | 2.1447e-05 | biosphere3 | None | kilogram | air::low population density, long-term | biosphere |  | direct - exhaust
Selenium | 1.4512e-09 | biosphere3 | None | kilogram | air::urban air close to ground | biosphere |  | direct - exhaust
noise, octave 4, day time, rural | 0.062772 | biosphere3 | None | joule | octave 4::day time::rural | biosphere |  | direct - exhaust
Sulfur dioxide | 4.2142e-07 | biosphere3 | None | kilogram | air | biosphere |  | direct - exhaust
Carbon monoxide, fossil | 2.076e-05 | biosphere3 | None | kilogram | air::low population density, long-term | biosphere |  | direct - exhaust
suspension, for lorry | 0.00053928 | carculator db | RER | kilogram |  | technosphere | suspension, for lorry | glider
Methane, fossil | 5.2529e-08 | biosphere3 | None | kilogram | air::low population density, long-term | biosphere |  | direct - exhaust
Xylene | 1.8799e-08 | biosphere3 | None | kilogram | air::low population density, long-term | biosphere |  | other
fuel supply for diesel vehicles, 2030 | 0.021127 | carculator db | CH | kilogram |  | technosphere | fuel | energy chain
electricity market for energy storage production, 2030 | 4.7204e-05 | carculator db | CN | kilowatt hour |  | technosphere | electricity, low voltage, for energy storage production | energy storage
transport, medium duty truck, diesel hybrid, 26t gross weight, 2030, EURO-VI, (800 km range autonomy) | 1 | carculator db | CH | ton-kilometer |  | production | transport, freight, EURO-VI | other
Activity | transport, medium duty truck, diesel hybrid, 26t gross weight, 2040, EURO-VI, (800 km range autonomy)
location | CH
production amount | 1
reference product | transport, freight, EURO-VI
type | process
unit | ton-kilometer
worksheet name | None
source | Sacchi, R., Bauer, C., and Cox, B. (in review) Does size matter? The influence of size, load factor, range autonomy and application type on the Life Cycle Assessment of current and future trucks. Submitted to Environmental Science and Technology.
description | Cradle-to-grave life cycle inventory of the transport activity using a medium duty truck over 1 km. carculator_truck is a open-source parametrized truck model that produces life cycle inventories for any desired set of parameters value (lifetime, load factor, power, battery size, fuel blend, etc.): to produce your own inventories, go to https://github.com/romainsacchi/carculator_truck or contact carculator@psi.ch.
special remark
comment | Combustion engine power: 169 [kW]. Electric motor power: 42 [kW]. Power share from combustion engine: 80 [%]. Km over lifetime: 560000 [km]. Yearly mileage: 46666 [km/year]. Autonomy on a full tank/battery: 800 [km]. Tank-to-wheel efficiency: 38 [%]. Tank-to-wheel energy consumption: 5695 [kj/km]. Fuel tank capacity: 1265 [kWh]. Available payload: 18599 [kg]. Payload: 7086 [kg]. Load factor: 38 [%]. Curb mass (excl. driver and cargo): 7325 [kg]. Driving mass (incl. driver and cargo): 14486 [kg].
Exchanges
name | amount | database | location | unit | categories | type | reference product | tag
fuel tank, for diesel vehicle | 1.3461e-05 | carculator db | RER | kilogram |  | technosphere | fuel tank | energy storage
frame, blanks and saddle, for lorry | 0.00022377 | carculator db | RER | kilogram |  | technosphere | frame, blanks and saddle, for lorry | glider
treatment of brake wear emissions, lorry | -2.8063e-07 | carculator db | RER | kilogram |  | technosphere | brake wear emissions, lorry | direct - non-exhaust
noise, octave 1, day time, rural | 0.051587 | biosphere3 | None | joule | octave 1::day time::rural | biosphere |  | direct - exhaust
maintenance, lorry 28 metric ton | 2.5199e-07 | carculator db | CH | unit |  | technosphere | maintenance, lorry 28 metric ton | maintenance
Glider lightweighting | 4.9229e-05 | carculator db | GLO | kilogram |  | technosphere | Glider lightweighting | glider
noise, octave 8, day time, rural | 0.00096334 | biosphere3 | None | joule | octave 8::day time::rural | biosphere |  | direct - exhaust
cabin, for lorry | 0.00025199 | carculator db | RER | kilogram |  | technosphere | cabin, for lorry | glider
gearbox, for lorry | 4.095e-05 | carculator db | RER | kilogram |  | technosphere | gearbox, for lorry | powertrain
Dinitrogen monoxide | 3.1819e-06 | biosphere3 | None | kilogram | air::low population density, long-term | biosphere |  | direct - exhaust
Acetaldehyde | 8.674e-08 | biosphere3 | None | kilogram | air::low population density, long-term | biosphere |  | other
Ethane, 1,1,1,2-tetrafluoro-, HFC-134a | 1.1357e-06 | biosphere3 | None | kilogram | air | biosphere |  | other
tires and wheels, for lorry | 0.00027719 | carculator db | RER | kilogram |  | technosphere | tires and wheels, for lorry | glider
Battery cell, NMC | 3.5689e-06 | carculator db | GLO | kilogram |  | technosphere | Battery cell | energy storage
retarder, for lorry | 1.365e-05 | carculator db | RER | kilogram |  | technosphere | retarder, for lorry | powertrain
Chromium | 6.463e-09 | biosphere3 | None | kilogram | air::urban air close to ground | biosphere |  | direct - exhaust
Benzene | 3.2476e-08 | biosphere3 | None | kilogram | air::low population density, long-term | biosphere |  | direct - exhaust
Zinc | 1.2926e-07 | biosphere3 | None | kilogram | air::urban air close to ground | biosphere |  | direct - exhaust
market for refrigerant R134a | 1.1357e-06 | carculator db | GLO | kilogram |  | technosphere | refrigerant R134a | other
noise, octave 3, day time, rural | 0.061814 | biosphere3 | None | joule | octave 3::day time::rural | biosphere |  | direct - exhaust
Copper | 2.1974e-07 | biosphere3 | None | kilogram | air::urban air close to ground | biosphere |  | energy storage
Ammonia | 4.5482e-07 | biosphere3 | None | kilogram | air::low population density, long-term | biosphere |  | direct - exhaust
Toluene | 1.898e-09 | biosphere3 | None | kilogram | air::low population density, long-term | biosphere |  | other
Cadmium | 1.2926e-09 | biosphere3 | None | kilogram | air::urban air close to ground | biosphere |  | direct - exhaust
Particulates, < 2.5 um | 1.0952e-06 | biosphere3 | None | kilogram | air::low population density, long-term | biosphere |  | direct - exhaust
Carbon dioxide, fossil | 0.057275 | biosphere3 | None | kilogram | air | biosphere |  | direct - exhaust
treatment of tyre wear emissions, lorry | -4.4845e-06 | carculator db | RER | kilogram |  | technosphere | tyre wear emissions, lorry | direct - non-exhaust
treatment of used lorry, 28 metric ton | -2.5199e-07 | carculator db | CH | unit |  | technosphere | used lorry, 28 metric ton | EoL
market for electric motor, electric passenger car | 8.6207e-06 | carculator db | GLO | kilogram |  | technosphere | electric motor, electric passenger car | powertrain
market for inverter, for electric passenger car | 1.5206e-06 | carculator db | GLO | kilogram |  | technosphere | inverter, for electric passenger car | energy storage
noise, octave 5, day time, rural | 0.1093 | biosphere3 | None | joule | octave 5::day time::rural | biosphere |  | direct - exhaust
Carbon dioxide, from soil or biomass stock | 7.8933e-05 | biosphere3 | None | kilogram | air | biosphere |  | energy chain
market for road maintenance | 0.00018204 | carculator db | RER | meter-year |  | technosphere | road maintenance | road
transmission, for lorry | 5.9149e-05 | carculator db | RER | kilogram |  | technosphere | transmission, for lorry | powertrain
Battery BoP | 1.606e-06 | carculator db | GLO | kilogram |  | technosphere | Battery BoP | energy storage
noise, octave 6, day time, rural | 0.032328 | biosphere3 | None | joule | octave 6::day time::rural | biosphere |  | direct - exhaust
market for power distribution unit, for electric passenger car | 9.5757e-07 | carculator db | GLO | kilogram |  | technosphere | power distribution unit, for electric passenger car | energy storage
Chromium VI | 1.2926e-11 | biosphere3 | None | kilogram | air::urban air close to ground | biosphere |  | direct - exhaust
Nickel | 9.0482e-09 | biosphere3 | None | kilogram | air::urban air close to ground | biosphere |  | direct - exhaust
noise, octave 7, day time, rural | 0.0038228 | biosphere3 | None | joule | octave 7::day time::rural | biosphere |  | direct - exhaust
market for road | 0.0010978 | carculator db | GLO | meter-year |  | technosphere | road | road
power electronics, for lorry | 4.5358e-05 | carculator db | RER | kilogram |  | technosphere | power electronics, for lorry | powertrain
noise, octave 2, day time, rural | 0.032988 | biosphere3 | None | joule | octave 2::day time::rural | biosphere |  | direct - exhaust
treatment of road wear emissions, lorry | -4.4845e-06 | carculator db | RER | kilogram |  | technosphere | road wear emissions, lorry | direct - non-exhaust
other components, for hybrid electric lorry | 0.00062998 | carculator db | RER | kilogram |  | technosphere | other components, for hybrid electric lorry | glider
exhaust system, for lorry | 5.6698e-05 | carculator db | RER | kilogram |  | technosphere | exhaust system, for lorry | powertrain
Formaldehyde | 1.5943e-07 | biosphere3 | None | kilogram | air::low population density, long-term | biosphere |  | other
NMVOC, non-methane volatile organic compounds, unspecified origin | 1.6333e-06 | biosphere3 | None | kilogram | air::low population density, long-term | biosphere |  | direct - exhaust
internal combustion engine, for lorry | 0.00012082 | carculator db | RER | kilogram |  | technosphere | internal combustion engine, for lorry | powertrain
Nitrogen oxides | 1.9034e-05 | biosphere3 | None | kilogram | air::low population density, long-term | biosphere |  | direct - exhaust
Selenium | 1.2926e-09 | biosphere3 | None | kilogram | air::urban air close to ground | biosphere |  | direct - exhaust
noise, octave 4, day time, rural | 0.06101 | biosphere3 | None | joule | octave 4::day time::rural | biosphere |  | direct - exhaust
Sulfur dioxide | 3.6481e-07 | biosphere3 | None | kilogram | air | biosphere |  | direct - exhaust
Carbon monoxide, fossil | 1.8448e-05 | biosphere3 | None | kilogram | air::low population density, long-term | biosphere |  | direct - exhaust
suspension, for lorry | 0.00052414 | carculator db | RER | kilogram |  | technosphere | suspension, for lorry | glider
Methane, fossil | 4.6673e-08 | biosphere3 | None | kilogram | air::low population density, long-term | biosphere |  | direct - exhaust
Xylene | 1.6703e-08 | biosphere3 | None | kilogram | air::low population density, long-term | biosphere |  | other
fuel supply for diesel vehicles, 2040 | 0.018965 | carculator db | CH | kilogram |  | technosphere | fuel | energy chain
electricity market for energy storage production, 2040 | 1.4275e-05 | carculator db | CN | kilowatt hour |  | technosphere | electricity, low voltage, for energy storage production | energy storage
transport, medium duty truck, diesel hybrid, 26t gross weight, 2040, EURO-VI, (800 km range autonomy) | 1 | carculator db | CH | ton-kilometer |  | production | transport, freight, EURO-VI | other
Activity | transport, medium duty truck, diesel hybrid, 26t gross weight, 2050, EURO-VI, (800 km range autonomy)
location | CH
production amount | 1
reference product | transport, freight, EURO-VI
type | process
unit | ton-kilometer
worksheet name | None
source | Sacchi, R., Bauer, C., and Cox, B. (in review) Does size matter? The influence of size, load factor, range autonomy and application type on the Life Cycle Assessment of current and future trucks. Submitted to Environmental Science and Technology.
description | Cradle-to-grave life cycle inventory of the transport activity using a medium duty truck over 1 km. carculator_truck is a open-source parametrized truck model that produces life cycle inventories for any desired set of parameters value (lifetime, load factor, power, battery size, fuel blend, etc.): to produce your own inventories, go to https://github.com/romainsacchi/carculator_truck or contact carculator@psi.ch.
special remark
comment | Combustion engine power: 156 [kW]. Electric motor power: 39 [kW]. Power share from combustion engine: 80 [%]. Km over lifetime: 560000 [km]. Yearly mileage: 46666 [km/year]. Autonomy on a full tank/battery: 800 [km]. Tank-to-wheel efficiency: 38 [%]. Tank-to-wheel energy consumption: 4963 [kj/km]. Fuel tank capacity: 1102 [kWh]. Available payload: 19160 [kg]. Payload: 7300 [kg]. Load factor: 38 [%]. Curb mass (excl. driver and cargo): 6764 [kg]. Driving mass (incl. driver and cargo): 14139 [kg].
Exchanges
name | amount | database | location | unit | categories | type | reference product | tag
fuel tank, for diesel vehicle | 1.2604e-05 | carculator db | RER | kilogram |  | technosphere | fuel tank | energy storage
frame, blanks and saddle, for lorry | 0.00021721 | carculator db | RER | kilogram |  | technosphere | frame, blanks and saddle, for lorry | glider
treatment of brake wear emissions, lorry | -2.7241e-07 | carculator db | RER | kilogram |  | technosphere | brake wear emissions, lorry | direct - non-exhaust
noise, octave 1, day time, rural | 0.050076 | biosphere3 | None | joule | octave 1::day time::rural | biosphere |  | direct - exhaust
maintenance, lorry 28 metric ton | 2.4461e-07 | carculator db | CH | unit |  | technosphere | maintenance, lorry 28 metric ton | maintenance
Glider lightweighting | 6.0819e-05 | carculator db | GLO | kilogram |  | technosphere | Glider lightweighting | glider
noise, octave 8, day time, rural | 0.00093512 | biosphere3 | None | joule | octave 8::day time::rural | biosphere |  | direct - exhaust
cabin, for lorry | 0.00024461 | carculator db | RER | kilogram |  | technosphere | cabin, for lorry | glider
gearbox, for lorry | 3.975e-05 | carculator db | RER | kilogram |  | technosphere | gearbox, for lorry | powertrain
Dinitrogen monoxide | 2.6937e-06 | biosphere3 | None | kilogram | air::low population density, long-term | biosphere |  | direct - exhaust
Acetaldehyde | 7.3238e-08 | biosphere3 | None | kilogram | air::low population density, long-term | biosphere |  | other
Ethane, 1,1,1,2-tetrafluoro-, HFC-134a | 1.1357e-06 | biosphere3 | None | kilogram | air | biosphere |  | other
tires and wheels, for lorry | 0.00026907 | carculator db | RER | kilogram |  | technosphere | tires and wheels, for lorry | glider
Battery cell, NMC | 3.1988e-06 | carculator db | GLO | kilogram |  | technosphere | Battery cell | energy storage
retarder, for lorry | 1.325e-05 | carculator db | RER | kilogram |  | technosphere | retarder, for lorry | powertrain
Chromium | 5.1692e-09 | biosphere3 | None | kilogram | air::urban air close to ground | biosphere |  | direct - exhaust
Benzene | 2.7421e-08 | biosphere3 | None | kilogram | air::low population density, long-term | biosphere |  | direct - exhaust
Zinc | 1.0338e-07 | biosphere3 | None | kilogram | air::urban air close to ground | biosphere |  | direct - exhaust
market for refrigerant R134a | 1.1357e-06 | carculator db | GLO | kilogram |  | technosphere | refrigerant R134a | other
noise, octave 3, day time, rural | 0.060003 | biosphere3 | None | joule | octave 3::day time::rural | biosphere |  | direct - exhaust
Copper | 1.7575e-07 | biosphere3 | None | kilogram | air::urban air close to ground | biosphere |  | energy storage
Ammonia | 3.9206e-07 | biosphere3 | None | kilogram | air::low population density, long-term | biosphere |  | direct - exhaust
Toluene | 1.6026e-09 | biosphere3 | None | kilogram | air::low population density, long-term | biosphere |  | other
Cadmium | 1.0338e-09 | biosphere3 | None | kilogram | air::urban air close to ground | biosphere |  | direct - exhaust
Particulates, < 2.5 um | 9.2471e-07 | biosphere3 | None | kilogram | air::low population density, long-term | biosphere |  | direct - exhaust
Carbon dioxide, fossil | 0.044468 | biosphere3 | None | kilogram | air | biosphere |  | direct - exhaust
treatment of tyre wear emissions, lorry | -4.3531e-06 | carculator db | RER | kilogram |  | technosphere | tyre wear emissions, lorry | direct - non-exhaust
treatment of used lorry, 28 metric ton | -2.4461e-07 | carculator db | CH | unit |  | technosphere | used lorry, 28 metric ton | EoL
market for electric motor, electric passenger car | 8.1582e-06 | carculator db | GLO | kilogram |  | technosphere | electric motor, electric passenger car | powertrain
market for inverter, for electric passenger car | 1.3883e-06 | carculator db | GLO | kilogram |  | technosphere | inverter, for electric passenger car | energy storage
noise, octave 5, day time, rural | 0.1061 | biosphere3 | None | joule | octave 5::day time::rural | biosphere |  | direct - exhaust
Carbon dioxide, from soil or biomass stock | 0.00093627 | biosphere3 | None | kilogram | air | biosphere |  | energy chain
market for road maintenance | 0.0001767 | carculator db | RER | meter-year |  | technosphere | road maintenance | road
transmission, for lorry | 5.7416e-05 | carculator db | RER | kilogram |  | technosphere | transmission, for lorry | powertrain
Battery BoP | 1.2795e-06 | carculator db | GLO | kilogram |  | technosphere | Battery BoP | energy storage
noise, octave 6, day time, rural | 0.031381 | biosphere3 | None | joule | octave 6::day time::rural | biosphere |  | direct - exhaust
market for power distribution unit, for electric passenger car | 8.8303e-07 | carculator db | GLO | kilogram |  | technosphere | power distribution unit, for electric passenger car | energy storage
Chromium VI | 1.0338e-11 | biosphere3 | None | kilogram | air::urban air close to ground | biosphere |  | direct - exhaust
Nickel | 7.2369e-09 | biosphere3 | None | kilogram | air::urban air close to ground | biosphere |  | direct - exhaust
noise, octave 7, day time, rural | 0.0037108 | biosphere3 | None | joule | octave 7::day time::rural | biosphere |  | direct - exhaust
market for road | 0.0010401 | carculator db | GLO | meter-year |  | technosphere | road | road
power electronics, for lorry | 4.4029e-05 | carculator db | RER | kilogram |  | technosphere | power electronics, for lorry | powertrain
noise, octave 2, day time, rural | 0.032022 | biosphere3 | None | joule | octave 2::day time::rural | biosphere |  | direct - exhaust
treatment of road wear emissions, lorry | -4.3531e-06 | carculator db | RER | kilogram |  | technosphere | road wear emissions, lorry | direct - non-exhaust
other components, for hybrid electric lorry | 0.00061152 | carculator db | RER | kilogram |  | technosphere | other components, for hybrid electric lorry | glider
exhaust system, for lorry | 5.5037e-05 | carculator db | RER | kilogram |  | technosphere | exhaust system, for lorry | powertrain
Formaldehyde | 1.3462e-07 | biosphere3 | None | kilogram | air::low population density, long-term | biosphere |  | other
NMVOC, non-methane volatile organic compounds, unspecified origin | 1.379e-06 | biosphere3 | None | kilogram | air::low population density, long-term | biosphere |  | direct - exhaust
internal combustion engine, for lorry | 0.00010438 | carculator db | RER | kilogram |  | technosphere | internal combustion engine, for lorry | powertrain
Nitrogen oxides | 1.6038e-05 | biosphere3 | None | kilogram | air::low population density, long-term | biosphere |  | direct - exhaust
Selenium | 1.0338e-09 | biosphere3 | None | kilogram | air::urban air close to ground | biosphere |  | direct - exhaust
noise, octave 4, day time, rural | 0.059223 | biosphere3 | None | joule | octave 4::day time::rural | biosphere |  | direct - exhaust
Sulfur dioxide | 2.8323e-07 | biosphere3 | None | kilogram | air | biosphere |  | direct - exhaust
Carbon monoxide, fossil | 1.558e-05 | biosphere3 | None | kilogram | air::low population density, long-term | biosphere |  | direct - exhaust
suspension, for lorry | 0.00050878 | carculator db | RER | kilogram |  | technosphere | suspension, for lorry | glider
Methane, fossil | 3.9408e-08 | biosphere3 | None | kilogram | air::low population density, long-term | biosphere |  | direct - exhaust
Xylene | 1.4103e-08 | biosphere3 | None | kilogram | air::low population density, long-term | biosphere |  | other
fuel supply for diesel vehicles, 2050 | 0.016489 | carculator db | CH | kilogram |  | technosphere | fuel | energy chain
electricity market for energy storage production, 2050 | 9.5964e-06 | carculator db | CN | kilowatt hour |  | technosphere | electricity, low voltage, for energy storage production | energy storage
transport, medium duty truck, diesel hybrid, 26t gross weight, 2050, EURO-VI, (800 km range autonomy) | 1 | carculator db | CH | ton-kilometer |  | production | transport, freight, EURO-VI | other
Activity | transport, heavy duty truck, diesel, 32t gross weight, 2000, EURO-IV, (800 km range autonomy)
location | CH
production amount | 1
reference product | transport, freight, EURO-IV
type | process
unit | ton-kilometer
worksheet name | None
source | Sacchi, R., Bauer, C., and Cox, B. (in review) Does size matter? The influence of size, load factor, range autonomy and application type on the Life Cycle Assessment of current and future trucks. Submitted to Environmental Science and Technology.
description | Cradle-to-grave life cycle inventory of the transport activity using a heavy duty truck over 1 km. carculator_truck is a open-source parametrized truck model that produces life cycle inventories for any desired set of parameters value (lifetime, load factor, power, battery size, fuel blend, etc.): to produce your own inventories, go to https://github.com/romainsacchi/carculator_truck or contact carculator@psi.ch.
special remark
comment | Combustion engine power: 341 [kW]. Power share from combustion engine: 100 [%]. Km over lifetime: 1050000 [km]. Yearly mileage: 83333 [km/year]. Autonomy on a full tank/battery: 800 [km]. Tank-to-wheel efficiency: 36 [%]. Tank-to-wheel energy consumption: 9129 [kj/km]. Fuel tank capacity: 2028 [kWh]. Available payload: 19925 [kg]. Payload: 7173 [kg]. Load factor: 36 [%]. Curb mass (excl. driver and cargo): 11999 [kg]. Driving mass (incl. driver and cargo): 19247 [kg].
Exchanges
name | amount | database | location | unit | categories | type | reference product | tag
fuel tank, for diesel vehicle | 8.1449e-06 | carculator db | RER | kilogram |  | technosphere | fuel tank | energy storage
frame, blanks and saddle, for lorry | 0.00036524 | carculator db | RER | kilogram |  | technosphere | frame, blanks and saddle, for lorry | glider
treatment of brake wear emissions, lorry | -2.4624e-06 | carculator db | RER | kilogram |  | technosphere | brake wear emissions, lorry | direct - non-exhaust
noise, octave 1, day time, rural | 0.18238 | biosphere3 | None | joule | octave 1::day time::rural | biosphere |  | direct - exhaust
maintenance, lorry 28 metric ton | 1.3277e-07 | carculator db | CH | unit |  | technosphere | maintenance, lorry 28 metric ton | maintenance
noise, octave 8, day time, rural | 0.0025739 | biosphere3 | None | joule | octave 8::day time::rural | biosphere |  | direct - exhaust
cabin, for lorry | 0.00012241 | carculator db | RER | kilogram |  | technosphere | cabin, for lorry | glider
gearbox, for lorry | 2.5131e-05 | carculator db | RER | kilogram |  | technosphere | gearbox, for lorry | powertrain
Dinitrogen monoxide | 5.985e-07 | biosphere3 | None | kilogram | air::low population density, long-term | biosphere |  | direct - exhaust
Acetaldehyde | 2.2669e-06 | biosphere3 | None | kilogram | air::low population density, long-term | biosphere |  | other
Ethane, 1,1,1,2-tetrafluoro-, HFC-134a | 6.36e-07 | biosphere3 | None | kilogram | air | biosphere |  | other
tires and wheels, for lorry | 0.00015109 | carculator db | RER | kilogram |  | technosphere | tires and wheels, for lorry | glider
retarder, for lorry | 8.377e-06 | carculator db | RER | kilogram |  | technosphere | retarder, for lorry | powertrain
Chromium | 1.0665e-08 | biosphere3 | None | kilogram | air::urban air close to ground | biosphere |  | direct - exhaust
Benzene | 8.4875e-07 | biosphere3 | None | kilogram | air::low population density, long-term | biosphere |  | direct - exhaust
Zinc | 2.133e-07 | biosphere3 | None | kilogram | air::urban air close to ground | biosphere |  | direct - exhaust
market for refrigerant R134a | 6.36e-07 | carculator db | GLO | kilogram |  | technosphere | refrigerant R134a | other
noise, octave 3, day time, rural | 0.15066 | biosphere3 | None | joule | octave 3::day time::rural | biosphere |  | direct - exhaust
Copper | 3.626e-07 | biosphere3 | None | kilogram | air::urban air close to ground | biosphere |  | energy storage
Ammonia | 2.1761e-08 | biosphere3 | None | kilogram | air::low population density, long-term | biosphere |  | direct - exhaust
Toluene | 4.9604e-08 | biosphere3 | None | kilogram | air::low population density, long-term | biosphere |  | other
Cadmium | 2.133e-09 | biosphere3 | None | kilogram | air::urban air close to ground | biosphere |  | direct - exhaust
Particulates, < 2.5 um | 2.4623e-05 | biosphere3 | None | kilogram | air::low population density, long-term | biosphere |  | direct - exhaust
Carbon dioxide, fossil | 0.093366 | biosphere3 | None | kilogram | air | biosphere |  | direct - exhaust
treatment of tyre wear emissions, lorry | -7.1056e-06 | carculator db | RER | kilogram |  | technosphere | tyre wear emissions, lorry | direct - non-exhaust
treatment of used lorry, 28 metric ton | -1.3277e-07 | carculator db | CH | unit |  | technosphere | used lorry, 28 metric ton | EoL
market for electric motor, electric passenger car | 3.2607e-06 | carculator db | GLO | kilogram |  | technosphere | electric motor, electric passenger car | powertrain
noise, octave 5, day time, rural | 0.18567 | biosphere3 | None | joule | octave 5::day time::rural | biosphere |  | direct - exhaust
Carbon dioxide, from soil or biomass stock | 1.5708e-09 | biosphere3 | None | kilogram | air | biosphere |  | energy chain
market for road maintenance | 0.00017983 | carculator db | RER | meter-year |  | technosphere | road maintenance | road
transmission, for lorry | 3.6301e-05 | carculator db | RER | kilogram |  | technosphere | transmission, for lorry | powertrain
noise, octave 6, day time, rural | 0.066662 | biosphere3 | None | joule | octave 6::day time::rural | biosphere |  | direct - exhaust
Chromium VI | 2.133e-11 | biosphere3 | None | kilogram | air::urban air close to ground | biosphere |  | direct - exhaust
Nickel | 1.4931e-08 | biosphere3 | None | kilogram | air::urban air close to ground | biosphere |  | direct - exhaust
noise, octave 7, day time, rural | 0.015999 | biosphere3 | None | joule | octave 7::day time::rural | biosphere |  | direct - exhaust
market for road | 0.0014409 | carculator db | GLO | meter-year |  | technosphere | road | road
power electronics, for lorry | 2.8147e-05 | carculator db | RER | kilogram |  | technosphere | power electronics, for lorry | powertrain
noise, octave 2, day time, rural | 0.073873 | biosphere3 | None | joule | octave 2::day time::rural | biosphere |  | direct - exhaust
treatment of road wear emissions, lorry | -7.1056e-06 | carculator db | RER | kilogram |  | technosphere | road wear emissions, lorry | direct - non-exhaust
other components, for hybrid electric lorry | 0.00028678 | carculator db | RER | kilogram |  | technosphere | other components, for hybrid electric lorry | glider
exhaust system, for lorry | 2.3367e-05 | carculator db | RER | kilogram |  | technosphere | exhaust system, for lorry | powertrain
Formaldehyde | 4.1667e-06 | biosphere3 | None | kilogram | air::low population density, long-term | biosphere |  | other
NMVOC, non-methane volatile organic compounds, unspecified origin | 4.2684e-05 | biosphere3 | None | kilogram | air::low population density, long-term | biosphere |  | direct - exhaust
internal combustion engine, for lorry | 0.0001468 | carculator db | RER | kilogram |  | technosphere | internal combustion engine, for lorry | powertrain
Nitrogen oxides | 5.7046e-05 | biosphere3 | None | kilogram | air::low population density, long-term | biosphere |  | direct - exhaust
Selenium | 2.133e-09 | biosphere3 | None | kilogram | air::urban air close to ground | biosphere |  | direct - exhaust
noise, octave 4, day time, rural | 0.23195 | biosphere3 | None | joule | octave 4::day time::rural | biosphere |  | direct - exhaust
Sulfur dioxide | 1.6176e-05 | biosphere3 | None | kilogram | air | biosphere |  | direct - exhaust
Carbon monoxide, fossil | 0.00025688 | biosphere3 | None | kilogram | air::low population density, long-term | biosphere |  | direct - exhaust
suspension, for lorry | 0.00036537 | carculator db | RER | kilogram |  | technosphere | suspension, for lorry | glider
Methane, fossil | 1.2198e-06 | biosphere3 | None | kilogram | air::low population density, long-term | biosphere |  | direct - exhaust
Xylene | 4.3651e-07 | biosphere3 | None | kilogram | air::low population density, long-term | biosphere |  | other
fuel supply for diesel vehicles, 2000 | 0.029739 | carculator db | CH | kilogram |  | technosphere | fuel | energy chain
transport, heavy duty truck, diesel, 32t gross weight, 2000, EURO-IV, (800 km range autonomy) | 1 | carculator db | CH | ton-kilometer |  | production | transport, freight, EURO-IV | other
Activity | transport, heavy duty truck, diesel, 32t gross weight, 2010, EURO-V, (800 km range autonomy)
location | CH
production amount | 1
reference product | transport, freight, EURO-V
type | process
unit | ton-kilometer
worksheet name | None
source | Sacchi, R., Bauer, C., and Cox, B. (in review) Does size matter? The influence of size, load factor, range autonomy and application type on the Life Cycle Assessment of current and future trucks. Submitted to Environmental Science and Technology.
description | Cradle-to-grave life cycle inventory of the transport activity using a heavy duty truck over 1 km. carculator_truck is a open-source parametrized truck model that produces life cycle inventories for any desired set of parameters value (lifetime, load factor, power, battery size, fuel blend, etc.): to produce your own inventories, go to https://github.com/romainsacchi/carculator_truck or contact carculator@psi.ch.
special remark
comment | Combustion engine power: 340 [kW]. Power share from combustion engine: 100 [%]. Km over lifetime: 1050000 [km]. Yearly mileage: 83333 [km/year]. Autonomy on a full tank/battery: 800 [km]. Tank-to-wheel efficiency: 36 [%]. Tank-to-wheel energy consumption: 9102 [kj/km]. Fuel tank capacity: 2022 [kWh]. Available payload: 19981 [kg]. Payload: 7193 [kg]. Load factor: 36 [%]. Curb mass (excl. driver and cargo): 11943 [kg]. Driving mass (incl. driver and cargo): 19211 [kg].
Exchanges
name | amount | database | location | unit | categories | type | reference product | tag
fuel tank, for diesel vehicle | 8.1154e-06 | carculator db | RER | kilogram |  | technosphere | fuel tank | energy storage
frame, blanks and saddle, for lorry | 0.00036423 | carculator db | RER | kilogram |  | technosphere | frame, blanks and saddle, for lorry | glider
treatment of brake wear emissions, lorry | -2.4556e-06 | carculator db | RER | kilogram |  | technosphere | brake wear emissions, lorry | direct - non-exhaust
noise, octave 1, day time, rural | 0.18187 | biosphere3 | None | joule | octave 1::day time::rural | biosphere |  | direct - exhaust
maintenance, lorry 28 metric ton | 1.324e-07 | carculator db | CH | unit |  | technosphere | maintenance, lorry 28 metric ton | maintenance
noise, octave 8, day time, rural | 0.0025668 | biosphere3 | None | joule | octave 8::day time::rural | biosphere |  | direct - exhaust
cabin, for lorry | 0.00012207 | carculator db | RER | kilogram |  | technosphere | cabin, for lorry | glider
gearbox, for lorry | 2.5061e-05 | carculator db | RER | kilogram |  | technosphere | gearbox, for lorry | powertrain
Dinitrogen monoxide | 4.6163e-06 | biosphere3 | None | kilogram | air::low population density, long-term | biosphere |  | direct - exhaust
Acetaldehyde | 2.6065e-07 | biosphere3 | None | kilogram | air::low population density, long-term | biosphere |  | other
Ethane, 1,1,1,2-tetrafluoro-, HFC-134a | 6.36e-07 | biosphere3 | None | kilogram | air | biosphere |  | other
tires and wheels, for lorry | 0.00015067 | carculator db | RER | kilogram |  | technosphere | tires and wheels, for lorry | glider
retarder, for lorry | 8.3538e-06 | carculator db | RER | kilogram |  | technosphere | retarder, for lorry | powertrain
Chromium | 1.0632e-08 | biosphere3 | None | kilogram | air::urban air close to ground | biosphere |  | direct - exhaust
Benzene | 9.759e-08 | biosphere3 | None | kilogram | air::low population density, long-term | biosphere |  | direct - exhaust
Zinc | 2.1265e-07 | biosphere3 | None | kilogram | air::urban air close to ground | biosphere |  | direct - exhaust
market for refrigerant R134a | 6.36e-07 | carculator db | GLO | kilogram |  | technosphere | refrigerant R134a | other
noise, octave 3, day time, rural | 0.15024 | biosphere3 | None | joule | octave 3::day time::rural | biosphere |  | direct - exhaust
Copper | 3.615e-07 | biosphere3 | None | kilogram | air::urban air close to ground | biosphere |  | energy storage
Ammonia | 8.2309e-08 | biosphere3 | None | kilogram | air::low population density, long-term | biosphere |  | direct - exhaust
Toluene | 5.7035e-09 | biosphere3 | None | kilogram | air::low population density, long-term | biosphere |  | other
Cadmium | 2.1265e-09 | biosphere3 | None | kilogram | air::urban air close to ground | biosphere |  | direct - exhaust
Particulates, < 2.5 um | 5.7531e-06 | biosphere3 | None | kilogram | air::low population density, long-term | biosphere |  | direct - exhaust
Carbon dioxide, fossil | 0.092824 | biosphere3 | None | kilogram | air | biosphere |  | direct - exhaust
treatment of tyre wear emissions, lorry | -7.0858e-06 | carculator db | RER | kilogram |  | technosphere | tyre wear emissions, lorry | direct - non-exhaust
treatment of used lorry, 28 metric ton | -1.324e-07 | carculator db | CH | unit |  | technosphere | used lorry, 28 metric ton | EoL
market for electric motor, electric passenger car | 3.2517e-06 | carculator db | GLO | kilogram |  | technosphere | electric motor, electric passenger car | powertrain
noise, octave 5, day time, rural | 0.18516 | biosphere3 | None | joule | octave 5::day time::rural | biosphere |  | direct - exhaust
Carbon dioxide, from soil or biomass stock | 2.2332e-09 | biosphere3 | None | kilogram | air | biosphere |  | energy chain
market for road maintenance | 0.00017933 | carculator db | RER | meter-year |  | technosphere | road maintenance | road
transmission, for lorry | 3.62e-05 | carculator db | RER | kilogram |  | technosphere | transmission, for lorry | powertrain
noise, octave 6, day time, rural | 0.066477 | biosphere3 | None | joule | octave 6::day time::rural | biosphere |  | direct - exhaust
Chromium VI | 2.1265e-11 | biosphere3 | None | kilogram | air::urban air close to ground | biosphere |  | direct - exhaust
Nickel | 1.4885e-08 | biosphere3 | None | kilogram | air::urban air close to ground | biosphere |  | direct - exhaust
noise, octave 7, day time, rural | 0.015955 | biosphere3 | None | joule | octave 7::day time::rural | biosphere |  | direct - exhaust
market for road | 0.0014342 | carculator db | GLO | meter-year |  | technosphere | road | road
power electronics, for lorry | 2.8068e-05 | carculator db | RER | kilogram |  | technosphere | power electronics, for lorry | powertrain
noise, octave 2, day time, rural | 0.073668 | biosphere3 | None | joule | octave 2::day time::rural | biosphere |  | direct - exhaust
treatment of road wear emissions, lorry | -7.0858e-06 | carculator db | RER | kilogram |  | technosphere | road wear emissions, lorry | direct - non-exhaust
other components, for hybrid electric lorry | 0.00028598 | carculator db | RER | kilogram |  | technosphere | other components, for hybrid electric lorry | glider
exhaust system, for lorry | 2.3302e-05 | carculator db | RER | kilogram |  | technosphere | exhaust system, for lorry | powertrain
Formaldehyde | 4.7909e-07 | biosphere3 | None | kilogram | air::low population density, long-term | biosphere |  | other
NMVOC, non-methane volatile organic compounds, unspecified origin | 4.9078e-06 | biosphere3 | None | kilogram | air::low population density, long-term | biosphere |  | direct - exhaust
internal combustion engine, for lorry | 0.00013912 | carculator db | RER | kilogram |  | technosphere | internal combustion engine, for lorry | powertrain
Nitrogen oxides | 6.1734e-05 | biosphere3 | None | kilogram | air::low population density, long-term | biosphere |  | direct - exhaust
Selenium | 2.1265e-09 | biosphere3 | None | kilogram | air::urban air close to ground | biosphere |  | direct - exhaust
noise, octave 4, day time, rural | 0.2313 | biosphere3 | None | joule | octave 4::day time::rural | biosphere |  | direct - exhaust
Sulfur dioxide | 5.9124e-07 | biosphere3 | None | kilogram | air | biosphere |  | direct - exhaust
Carbon monoxide, fossil | 0.00023754 | biosphere3 | None | kilogram | air::low population density, long-term | biosphere |  | direct - exhaust
suspension, for lorry | 0.00036436 | carculator db | RER | kilogram |  | technosphere | suspension, for lorry | glider
Methane, fossil | 1.4025e-07 | biosphere3 | None | kilogram | air::low population density, long-term | biosphere |  | direct - exhaust
Xylene | 5.019e-08 | biosphere3 | None | kilogram | air::low population density, long-term | biosphere |  | other
fuel supply for diesel vehicles, 2010 | 0.029567 | carculator db | CH | kilogram |  | technosphere | fuel | energy chain
transport, heavy duty truck, diesel, 32t gross weight, 2010, EURO-V, (800 km range autonomy) | 1 | carculator db | CH | ton-kilometer |  | production | transport, freight, EURO-V | other
Activity | transport, heavy duty truck, diesel, 32t gross weight, 2020, EURO-VI, (800 km range autonomy)
location | CH
production amount | 1
reference product | transport, freight, EURO-VI
type | process
unit | ton-kilometer
worksheet name | None
source | Sacchi, R., Bauer, C., and Cox, B. (in review) Does size matter? The influence of size, load factor, range autonomy and application type on the Life Cycle Assessment of current and future trucks. Submitted to Environmental Science and Technology.
description | Cradle-to-grave life cycle inventory of the transport activity using a heavy duty truck over 1 km. carculator_truck is a open-source parametrized truck model that produces life cycle inventories for any desired set of parameters value (lifetime, load factor, power, battery size, fuel blend, etc.): to produce your own inventories, go to https://github.com/romainsacchi/carculator_truck or contact carculator@psi.ch.
special remark
comment | Combustion engine power: 338 [kW]. Power share from combustion engine: 100 [%]. Km over lifetime: 1050000 [km]. Yearly mileage: 83333 [km/year]. Autonomy on a full tank/battery: 800 [km]. Tank-to-wheel efficiency: 36 [%]. Tank-to-wheel energy consumption: 9076 [kj/km]. Fuel tank capacity: 2016 [kWh]. Available payload: 20033 [kg]. Payload: 7212 [kg]. Load factor: 36 [%]. Curb mass (excl. driver and cargo): 11891 [kg]. Driving mass (incl. driver and cargo): 19178 [kg].
Exchanges
name | amount | database | location | unit | categories | type | reference product | tag
fuel tank, for diesel vehicle | 8.0877e-06 | carculator db | RER | kilogram |  | technosphere | fuel tank | energy storage
frame, blanks and saddle, for lorry | 0.00036327 | carculator db | RER | kilogram |  | technosphere | frame, blanks and saddle, for lorry | glider
treatment of brake wear emissions, lorry | -2.4491e-06 | carculator db | RER | kilogram |  | technosphere | brake wear emissions, lorry | direct - non-exhaust
noise, octave 1, day time, rural | 0.18139 | biosphere3 | None | joule | octave 1::day time::rural | biosphere |  | direct - exhaust
maintenance, lorry 28 metric ton | 1.3205e-07 | carculator db | CH | unit |  | technosphere | maintenance, lorry 28 metric ton | maintenance
noise, octave 8, day time, rural | 0.0025601 | biosphere3 | None | joule | octave 8::day time::rural | biosphere |  | direct - exhaust
cabin, for lorry | 0.00012175 | carculator db | RER | kilogram |  | technosphere | cabin, for lorry | glider
gearbox, for lorry | 2.4996e-05 | carculator db | RER | kilogram |  | technosphere | gearbox, for lorry | powertrain
Dinitrogen monoxide | 4.9656e-06 | biosphere3 | None | kilogram | air::low population density, long-term | biosphere |  | direct - exhaust
Acetaldehyde | 1.3625e-07 | biosphere3 | None | kilogram | air::low population density, long-term | biosphere |  | other
Ethane, 1,1,1,2-tetrafluoro-, HFC-134a | 6.36e-07 | biosphere3 | None | kilogram | air | biosphere |  | other
tires and wheels, for lorry | 0.00015027 | carculator db | RER | kilogram |  | technosphere | tires and wheels, for lorry | glider
retarder, for lorry | 8.3319e-06 | carculator db | RER | kilogram |  | technosphere | retarder, for lorry | powertrain
Chromium | 1.0602e-08 | biosphere3 | None | kilogram | air::urban air close to ground | biosphere |  | direct - exhaust
Benzene | 5.1013e-08 | biosphere3 | None | kilogram | air::low population density, long-term | biosphere |  | direct - exhaust
Zinc | 2.1204e-07 | biosphere3 | None | kilogram | air::urban air close to ground | biosphere |  | direct - exhaust
market for refrigerant R134a | 6.36e-07 | carculator db | GLO | kilogram |  | technosphere | refrigerant R134a | other
noise, octave 3, day time, rural | 0.14985 | biosphere3 | None | joule | octave 3::day time::rural | biosphere |  | direct - exhaust
Copper | 3.6047e-07 | biosphere3 | None | kilogram | air::urban air close to ground | biosphere |  | energy storage
Ammonia | 6.7783e-07 | biosphere3 | None | kilogram | air::low population density, long-term | biosphere |  | direct - exhaust
Toluene | 2.9814e-09 | biosphere3 | None | kilogram | air::low population density, long-term | biosphere |  | other
Cadmium | 2.1204e-09 | biosphere3 | None | kilogram | air::urban air close to ground | biosphere |  | direct - exhaust
Particulates, < 2.5 um | 1.7202e-06 | biosphere3 | None | kilogram | air::low population density, long-term | biosphere |  | direct - exhaust
Carbon dioxide, fossil | 0.092318 | biosphere3 | None | kilogram | air | biosphere |  | direct - exhaust
treatment of tyre wear emissions, lorry | -7.0673e-06 | carculator db | RER | kilogram |  | technosphere | tyre wear emissions, lorry | direct - non-exhaust
treatment of used lorry, 28 metric ton | -1.3205e-07 | carculator db | CH | unit |  | technosphere | used lorry, 28 metric ton | EoL
market for electric motor, electric passenger car | 3.2432e-06 | carculator db | GLO | kilogram |  | technosphere | electric motor, electric passenger car | powertrain
noise, octave 5, day time, rural | 0.18467 | biosphere3 | None | joule | octave 5::day time::rural | biosphere |  | direct - exhaust
Carbon dioxide, from soil or biomass stock | 1.6079e-09 | biosphere3 | None | kilogram | air | biosphere |  | energy chain
market for road maintenance | 0.00017886 | carculator db | RER | meter-year |  | technosphere | road maintenance | road
transmission, for lorry | 3.6105e-05 | carculator db | RER | kilogram |  | technosphere | transmission, for lorry | powertrain
noise, octave 6, day time, rural | 0.066303 | biosphere3 | None | joule | octave 6::day time::rural | biosphere |  | direct - exhaust
Chromium VI | 2.1204e-11 | biosphere3 | None | kilogram | air::urban air close to ground | biosphere |  | direct - exhaust
Nickel | 1.4843e-08 | biosphere3 | None | kilogram | air::urban air close to ground | biosphere |  | direct - exhaust
noise, octave 7, day time, rural | 0.015913 | biosphere3 | None | joule | octave 7::day time::rural | biosphere |  | direct - exhaust
market for road | 0.001428 | carculator db | GLO | meter-year |  | technosphere | road | road
power electronics, for lorry | 2.7995e-05 | carculator db | RER | kilogram |  | technosphere | power electronics, for lorry | powertrain
noise, octave 2, day time, rural | 0.073476 | biosphere3 | None | joule | octave 2::day time::rural | biosphere |  | direct - exhaust
treatment of road wear emissions, lorry | -7.0673e-06 | carculator db | RER | kilogram |  | technosphere | road wear emissions, lorry | direct - non-exhaust
other components, for hybrid electric lorry | 0.00028523 | carculator db | RER | kilogram |  | technosphere | other components, for hybrid electric lorry | glider
exhaust system, for lorry | 2.3241e-05 | carculator db | RER | kilogram |  | technosphere | exhaust system, for lorry | powertrain
Formaldehyde | 2.5043e-07 | biosphere3 | None | kilogram | air::low population density, long-term | biosphere |  | other
NMVOC, non-methane volatile organic compounds, unspecified origin | 2.5655e-06 | biosphere3 | None | kilogram | air::low population density, long-term | biosphere |  | direct - exhaust
internal combustion engine, for lorry | 0.00013191 | carculator db | RER | kilogram |  | technosphere | internal combustion engine, for lorry | powertrain
Nitrogen oxides | 3.0043e-05 | biosphere3 | None | kilogram | air::low population density, long-term | biosphere |  | direct - exhaust
Selenium | 2.1204e-09 | biosphere3 | None | kilogram | air::urban air close to ground | biosphere |  | direct - exhaust
noise, octave 4, day time, rural | 0.2307 | biosphere3 | None | joule | octave 4::day time::rural | biosphere |  | direct - exhaust
Sulfur dioxide | 5.8801e-07 | biosphere3 | None | kilogram | air | biosphere |  | direct - exhaust
Carbon monoxide, fossil | 2.8962e-05 | biosphere3 | None | kilogram | air::low population density, long-term | biosphere |  | direct - exhaust
suspension, for lorry | 0.00036341 | carculator db | RER | kilogram |  | technosphere | suspension, for lorry | glider
Methane, fossil | 7.3312e-08 | biosphere3 | None | kilogram | air::low population density, long-term | biosphere |  | direct - exhaust
Xylene | 2.6236e-08 | biosphere3 | None | kilogram | air::low population density, long-term | biosphere |  | other
fuel supply for diesel vehicles, 2020 | 0.029405 | carculator db | CH | kilogram |  | technosphere | fuel | energy chain
transport, heavy duty truck, diesel, 32t gross weight, 2020, EURO-VI, (800 km range autonomy) | 1 | carculator db | CH | ton-kilometer |  | production | transport, freight, EURO-VI | other
Activity | transport, heavy duty truck, diesel, 32t gross weight, 2030, EURO-VI, (800 km range autonomy)
location | CH
production amount | 1
reference product | transport, freight, EURO-VI
type | process
unit | ton-kilometer
worksheet name | None
source | Sacchi, R., Bauer, C., and Cox, B. (in review) Does size matter? The influence of size, load factor, range autonomy and application type on the Life Cycle Assessment of current and future trucks. Submitted to Environmental Science and Technology.
description | Cradle-to-grave life cycle inventory of the transport activity using a heavy duty truck over 1 km. carculator_truck is a open-source parametrized truck model that produces life cycle inventories for any desired set of parameters value (lifetime, load factor, power, battery size, fuel blend, etc.): to produce your own inventories, go to https://github.com/romainsacchi/carculator_truck or contact carculator@psi.ch.
special remark
comment | Combustion engine power: 198 [kW]. Electric motor power: 132 [kW]. Power share from combustion engine: 60 [%]. Km over lifetime: 1050000 [km]. Yearly mileage: 83333 [km/year]. Autonomy on a full tank/battery: 800 [km]. Tank-to-wheel efficiency: 38 [%]. Tank-to-wheel energy consumption: 7706 [kj/km]. Fuel tank capacity: 1712 [kWh]. Available payload: 20340 [kg]. Payload: 7322 [kg]. Load factor: 36 [%]. Curb mass (excl. driver and cargo): 11584 [kg]. Driving mass (incl. driver and cargo): 18981 [kg].
Exchanges
name | amount | database | location | unit | categories | type | reference product | tag
fuel tank, for diesel vehicle | 7.602e-06 | carculator db | RER | kilogram |  | technosphere | fuel tank | energy storage
frame, blanks and saddle, for lorry | 0.00035779 | carculator db | RER | kilogram |  | technosphere | frame, blanks and saddle, for lorry | glider
treatment of brake wear emissions, lorry | -2.4122e-06 | carculator db | RER | kilogram |  | technosphere | brake wear emissions, lorry | direct - non-exhaust
noise, octave 1, day time, rural | 0.17866 | biosphere3 | None | joule | octave 1::day time::rural | biosphere |  | direct - exhaust
maintenance, lorry 28 metric ton | 1.3006e-07 | carculator db | CH | unit |  | technosphere | maintenance, lorry 28 metric ton | maintenance
noise, octave 8, day time, rural | 0.0025214 | biosphere3 | None | joule | octave 8::day time::rural | biosphere |  | direct - exhaust
cabin, for lorry | 0.00011991 | carculator db | RER | kilogram |  | technosphere | cabin, for lorry | glider
gearbox, for lorry | 2.4619e-05 | carculator db | RER | kilogram |  | technosphere | gearbox, for lorry | powertrain
Dinitrogen monoxide | 4.1799e-06 | biosphere3 | None | kilogram | air::low population density, long-term | biosphere |  | direct - exhaust
Acetaldehyde | 1.145e-07 | biosphere3 | None | kilogram | air::low population density, long-term | biosphere |  | other
Ethane, 1,1,1,2-tetrafluoro-, HFC-134a | 6.36e-07 | biosphere3 | None | kilogram | air | biosphere |  | other
tires and wheels, for lorry | 0.00014801 | carculator db | RER | kilogram |  | technosphere | tires and wheels, for lorry | glider
retarder, for lorry | 8.2062e-06 | carculator db | RER | kilogram |  | technosphere | retarder, for lorry | powertrain
Chromium | 8.9855e-09 | biosphere3 | None | kilogram | air::urban air close to ground | biosphere |  | direct - exhaust
Benzene | 4.2872e-08 | biosphere3 | None | kilogram | air::low population density, long-term | biosphere |  | direct - exhaust
Zinc | 1.7971e-07 | biosphere3 | None | kilogram | air::urban air close to ground | biosphere |  | direct - exhaust
lead acid battery, for lorry | 1.2882e-05 | carculator db | RER | kilogram |  | technosphere | lead acid battery, for lorry | energy storage
market for refrigerant R134a | 6.36e-07 | carculator db | GLO | kilogram |  | technosphere | refrigerant R134a | other
noise, octave 3, day time, rural | 0.14759 | biosphere3 | None | joule | octave 3::day time::rural | biosphere |  | direct - exhaust
Copper | 3.0551e-07 | biosphere3 | None | kilogram | air::urban air close to ground | biosphere |  | energy storage
Ammonia | 5.7755e-07 | biosphere3 | None | kilogram | air::low population density, long-term | biosphere |  | direct - exhaust
Toluene | 2.5056e-09 | biosphere3 | None | kilogram | air::low population density, long-term | biosphere |  | other
Cadmium | 1.7971e-09 | biosphere3 | None | kilogram | air::urban air close to ground | biosphere |  | direct - exhaust
Particulates, < 2.5 um | 1.4457e-06 | biosphere3 | None | kilogram | air::low population density, long-term | biosphere |  | direct - exhaust
Carbon dioxide, fossil | 0.07706 | biosphere3 | None | kilogram | air | biosphere |  | direct - exhaust
treatment of tyre wear emissions, lorry | -6.9606e-06 | carculator db | RER | kilogram |  | technosphere | tyre wear emissions, lorry | direct - non-exhaust
treatment of used lorry, 28 metric ton | -1.3006e-07 | carculator db | CH | unit |  | technosphere | used lorry, 28 metric ton | EoL
market for electric motor, electric passenger car | 8.9478e-06 | carculator db | GLO | kilogram |  | technosphere | electric motor, electric passenger car | powertrain
noise, octave 5, day time, rural | 0.18189 | biosphere3 | None | joule | octave 5::day time::rural | biosphere |  | direct - exhaust
Carbon dioxide, from soil or biomass stock | 4.9108e-07 | biosphere3 | None | kilogram | air | biosphere |  | energy chain
market for road maintenance | 0.00017616 | carculator db | RER | meter-year |  | technosphere | road maintenance | road
transmission, for lorry | 3.556e-05 | carculator db | RER | kilogram |  | technosphere | transmission, for lorry | powertrain
noise, octave 6, day time, rural | 0.065303 | biosphere3 | None | joule | octave 6::day time::rural | biosphere |  | direct - exhaust
Chromium VI | 1.7971e-11 | biosphere3 | None | kilogram | air::urban air close to ground | biosphere |  | direct - exhaust
Nickel | 1.258e-08 | biosphere3 | None | kilogram | air::urban air close to ground | biosphere |  | direct - exhaust
noise, octave 7, day time, rural | 0.015673 | biosphere3 | None | joule | octave 7::day time::rural | biosphere |  | direct - exhaust
market for road | 0.001392 | carculator db | GLO | meter-year |  | technosphere | road | road
power electronics, for lorry | 2.7572e-05 | carculator db | RER | kilogram |  | technosphere | power electronics, for lorry | powertrain
noise, octave 2, day time, rural | 0.072367 | biosphere3 | None | joule | octave 2::day time::rural | biosphere |  | direct - exhaust
treatment of road wear emissions, lorry | -6.9606e-06 | carculator db | RER | kilogram |  | technosphere | road wear emissions, lorry | direct - non-exhaust
other components, for hybrid electric lorry | 0.00028093 | carculator db | RER | kilogram |  | technosphere | other components, for hybrid electric lorry | glider
exhaust system, for lorry | 2.289e-05 | carculator db | RER | kilogram |  | technosphere | exhaust system, for lorry | powertrain
Formaldehyde | 2.1047e-07 | biosphere3 | None | kilogram | air::low population density, long-term | biosphere |  | other
NMVOC, non-methane volatile organic compounds, unspecified origin | 2.156e-06 | biosphere3 | None | kilogram | air::low population density, long-term | biosphere |  | direct - exhaust
internal combustion engine, for lorry | 7.5033e-05 | carculator db | RER | kilogram |  | technosphere | internal combustion engine, for lorry | powertrain
Nitrogen oxides | 2.5218e-05 | biosphere3 | None | kilogram | air::low population density, long-term | biosphere |  | direct - exhaust
Selenium | 1.7971e-09 | biosphere3 | None | kilogram | air::urban air close to ground | biosphere |  | direct - exhaust
noise, octave 4, day time, rural | 0.22722 | biosphere3 | None | joule | octave 4::day time::rural | biosphere |  | direct - exhaust
Sulfur dioxide | 4.9083e-07 | biosphere3 | None | kilogram | air | biosphere |  | direct - exhaust
Carbon monoxide, fossil | 2.4343e-05 | biosphere3 | None | kilogram | air::low population density, long-term | biosphere |  | direct - exhaust
suspension, for lorry | 0.00035792 | carculator db | RER | kilogram |  | technosphere | suspension, for lorry | glider
Methane, fossil | 6.1612e-08 | biosphere3 | None | kilogram | air::low population density, long-term | biosphere |  | direct - exhaust
Xylene | 2.2049e-08 | biosphere3 | None | kilogram | air::low population density, long-term | biosphere |  | other
fuel supply for diesel vehicles, 2030 | 0.024607 | carculator db | CH | kilogram |  | technosphere | fuel | energy chain
transport, heavy duty truck, diesel, 32t gross weight, 2030, EURO-VI, (800 km range autonomy) | 1 | carculator db | CH | ton-kilometer |  | production | transport, freight, EURO-VI | other
Activity | transport, heavy duty truck, diesel, 32t gross weight, 2040, EURO-VI, (800 km range autonomy)
location | CH
production amount | 1
reference product | transport, freight, EURO-VI
type | process
unit | ton-kilometer
worksheet name | None
source | Sacchi, R., Bauer, C., and Cox, B. (in review) Does size matter? The influence of size, load factor, range autonomy and application type on the Life Cycle Assessment of current and future trucks. Submitted to Environmental Science and Technology.
description | Cradle-to-grave life cycle inventory of the transport activity using a heavy duty truck over 1 km. carculator_truck is a open-source parametrized truck model that produces life cycle inventories for any desired set of parameters value (lifetime, load factor, power, battery size, fuel blend, etc.): to produce your own inventories, go to https://github.com/romainsacchi/carculator_truck or contact carculator@psi.ch.
special remark
comment | Combustion engine power: 196 [kW]. Electric motor power: 131 [kW]. Power share from combustion engine: 60 [%]. Km over lifetime: 1050000 [km]. Yearly mileage: 83333 [km/year]. Autonomy on a full tank/battery: 800 [km]. Tank-to-wheel efficiency: 38 [%]. Tank-to-wheel energy consumption: 7307 [kj/km]. Fuel tank capacity: 1623 [kWh]. Available payload: 20413 [kg]. Payload: 7348 [kg]. Load factor: 36 [%]. Curb mass (excl. driver and cargo): 11511 [kg]. Driving mass (incl. driver and cargo): 18935 [kg].
Exchanges
name | amount | database | location | unit | categories | type | reference product | tag
fuel tank, for diesel vehicle | 7.4774e-06 | carculator db | RER | kilogram |  | technosphere | fuel tank | energy storage
frame, blanks and saddle, for lorry | 0.00035652 | carculator db | RER | kilogram |  | technosphere | frame, blanks and saddle, for lorry | glider
treatment of brake wear emissions, lorry | -2.4036e-06 | carculator db | RER | kilogram |  | technosphere | brake wear emissions, lorry | direct - non-exhaust
noise, octave 1, day time, rural | 0.17802 | biosphere3 | None | joule | octave 1::day time::rural | biosphere |  | direct - exhaust
maintenance, lorry 28 metric ton | 1.296e-07 | carculator db | CH | unit |  | technosphere | maintenance, lorry 28 metric ton | maintenance
noise, octave 8, day time, rural | 0.0025125 | biosphere3 | None | joule | octave 8::day time::rural | biosphere |  | direct - exhaust
cabin, for lorry | 0.00011949 | carculator db | RER | kilogram |  | technosphere | cabin, for lorry | glider
gearbox, for lorry | 2.4531e-05 | carculator db | RER | kilogram |  | technosphere | gearbox, for lorry | powertrain
Dinitrogen monoxide | 3.9519e-06 | biosphere3 | None | kilogram | air::low population density, long-term | biosphere |  | direct - exhaust
Acetaldehyde | 1.0818e-07 | biosphere3 | None | kilogram | air::low population density, long-term | biosphere |  | other
Ethane, 1,1,1,2-tetrafluoro-, HFC-134a | 6.36e-07 | biosphere3 | None | kilogram | air | biosphere |  | other
tires and wheels, for lorry | 0.00014748 | carculator db | RER | kilogram |  | technosphere | tires and wheels, for lorry | glider
retarder, for lorry | 8.177e-06 | carculator db | RER | kilogram |  | technosphere | retarder, for lorry | powertrain
Chromium | 8.2929e-09 | biosphere3 | None | kilogram | air::urban air close to ground | biosphere |  | direct - exhaust
Benzene | 4.0504e-08 | biosphere3 | None | kilogram | air::low population density, long-term | biosphere |  | direct - exhaust
Zinc | 1.6586e-07 | biosphere3 | None | kilogram | air::urban air close to ground | biosphere |  | direct - exhaust
lead acid battery, for lorry | 1.644e-05 | carculator db | RER | kilogram |  | technosphere | lead acid battery, for lorry | energy storage
market for refrigerant R134a | 6.36e-07 | carculator db | GLO | kilogram |  | technosphere | refrigerant R134a | other
noise, octave 3, day time, rural | 0.14706 | biosphere3 | None | joule | octave 3::day time::rural | biosphere |  | direct - exhaust
Copper | 2.8196e-07 | biosphere3 | None | kilogram | air::urban air close to ground | biosphere |  | energy storage
Ammonia | 5.488e-07 | biosphere3 | None | kilogram | air::low population density, long-term | biosphere |  | direct - exhaust
Toluene | 2.3672e-09 | biosphere3 | None | kilogram | air::low population density, long-term | biosphere |  | other
Cadmium | 1.6586e-09 | biosphere3 | None | kilogram | air::urban air close to ground | biosphere |  | direct - exhaust
Particulates, < 2.5 um | 1.3658e-06 | biosphere3 | None | kilogram | air::low population density, long-term | biosphere |  | direct - exhaust
Carbon dioxide, fossil | 0.070868 | biosphere3 | None | kilogram | air | biosphere |  | direct - exhaust
treatment of tyre wear emissions, lorry | -6.9359e-06 | carculator db | RER | kilogram |  | technosphere | tyre wear emissions, lorry | direct - non-exhaust
treatment of used lorry, 28 metric ton | -1.296e-07 | carculator db | CH | unit |  | technosphere | used lorry, 28 metric ton | EoL
market for electric motor, electric passenger car | 8.8588e-06 | carculator db | GLO | kilogram |  | technosphere | electric motor, electric passenger car | powertrain
noise, octave 5, day time, rural | 0.18124 | biosphere3 | None | joule | octave 5::day time::rural | biosphere |  | direct - exhaust
Carbon dioxide, from soil or biomass stock | 9.7666e-05 | biosphere3 | None | kilogram | air | biosphere |  | energy chain
market for road maintenance | 0.00017554 | carculator db | RER | meter-year |  | technosphere | road maintenance | road
transmission, for lorry | 3.5434e-05 | carculator db | RER | kilogram |  | technosphere | transmission, for lorry | powertrain
noise, octave 6, day time, rural | 0.065071 | biosphere3 | None | joule | octave 6::day time::rural | biosphere |  | direct - exhaust
Chromium VI | 1.6586e-11 | biosphere3 | None | kilogram | air::urban air close to ground | biosphere |  | direct - exhaust
Nickel | 1.161e-08 | biosphere3 | None | kilogram | air::urban air close to ground | biosphere |  | direct - exhaust
noise, octave 7, day time, rural | 0.015617 | biosphere3 | None | joule | octave 7::day time::rural | biosphere |  | direct - exhaust
market for road | 0.0013837 | carculator db | GLO | meter-year |  | technosphere | road | road
power electronics, for lorry | 2.7475e-05 | carculator db | RER | kilogram |  | technosphere | power electronics, for lorry | powertrain
noise, octave 2, day time, rural | 0.07211 | biosphere3 | None | joule | octave 2::day time::rural | biosphere |  | direct - exhaust
treatment of road wear emissions, lorry | -6.9359e-06 | carculator db | RER | kilogram |  | technosphere | road wear emissions, lorry | direct - non-exhaust
other components, for hybrid electric lorry | 0.00027993 | carculator db | RER | kilogram |  | technosphere | other components, for hybrid electric lorry | glider
exhaust system, for lorry | 2.2809e-05 | carculator db | RER | kilogram |  | technosphere | exhaust system, for lorry | powertrain
Formaldehyde | 1.9884e-07 | biosphere3 | None | kilogram | air::low population density, long-term | biosphere |  | other
NMVOC, non-methane volatile organic compounds, unspecified origin | 2.037e-06 | biosphere3 | None | kilogram | air::low population density, long-term | biosphere |  | direct - exhaust
internal combustion engine, for lorry | 7.0946e-05 | carculator db | RER | kilogram |  | technosphere | internal combustion engine, for lorry | powertrain
Nitrogen oxides | 2.3813e-05 | biosphere3 | None | kilogram | air::low population density, long-term | biosphere |  | direct - exhaust
Selenium | 1.6586e-09 | biosphere3 | None | kilogram | air::urban air close to ground | biosphere |  | direct - exhaust
noise, octave 4, day time, rural | 0.22641 | biosphere3 | None | joule | octave 4::day time::rural | biosphere |  | direct - exhaust
Sulfur dioxide | 4.5139e-07 | biosphere3 | None | kilogram | air | biosphere |  | direct - exhaust
Carbon monoxide, fossil | 2.3e-05 | biosphere3 | None | kilogram | air::low population density, long-term | biosphere |  | direct - exhaust
suspension, for lorry | 0.00035665 | carculator db | RER | kilogram |  | technosphere | suspension, for lorry | glider
Methane, fossil | 5.821e-08 | biosphere3 | None | kilogram | air::low population density, long-term | biosphere |  | direct - exhaust
Xylene | 2.0831e-08 | biosphere3 | None | kilogram | air::low population density, long-term | biosphere |  | other
fuel supply for diesel vehicles, 2040 | 0.023466 | carculator db | CH | kilogram |  | technosphere | fuel | energy chain
transport, heavy duty truck, diesel, 32t gross weight, 2040, EURO-VI, (800 km range autonomy) | 1 | carculator db | CH | ton-kilometer |  | production | transport, freight, EURO-VI | other
Activity | transport, heavy duty truck, diesel, 32t gross weight, 2050, EURO-VI, (800 km range autonomy)
location | CH
production amount | 1
reference product | transport, freight, EURO-VI
type | process
unit | ton-kilometer
worksheet name | None
source | Sacchi, R., Bauer, C., and Cox, B. (in review) Does size matter? The influence of size, load factor, range autonomy and application type on the Life Cycle Assessment of current and future trucks. Submitted to Environmental Science and Technology.
description | Cradle-to-grave life cycle inventory of the transport activity using a heavy duty truck over 1 km. carculator_truck is a open-source parametrized truck model that produces life cycle inventories for any desired set of parameters value (lifetime, load factor, power, battery size, fuel blend, etc.): to produce your own inventories, go to https://github.com/romainsacchi/carculator_truck or contact carculator@psi.ch.
special remark
comment | Combustion engine power: 196 [kW]. Electric motor power: 130 [kW]. Power share from combustion engine: 60 [%]. Km over lifetime: 1050000 [km]. Yearly mileage: 83333 [km/year]. Autonomy on a full tank/battery: 800 [km]. Tank-to-wheel efficiency: 38 [%]. Tank-to-wheel energy consumption: 6587 [kj/km]. Fuel tank capacity: 1463 [kWh]. Available payload: 20453 [kg]. Payload: 7363 [kg]. Load factor: 36 [%]. Curb mass (excl. driver and cargo): 11471 [kg]. Driving mass (incl. driver and cargo): 18909 [kg].
Exchanges
name | amount | database | location | unit | categories | type | reference product | tag
fuel tank, for diesel vehicle | 7.2929e-06 | carculator db | RER | kilogram |  | technosphere | fuel tank | energy storage
frame, blanks and saddle, for lorry | 0.00035581 | carculator db | RER | kilogram |  | technosphere | frame, blanks and saddle, for lorry | glider
treatment of brake wear emissions, lorry | -2.3988e-06 | carculator db | RER | kilogram |  | technosphere | brake wear emissions, lorry | direct - non-exhaust
noise, octave 1, day time, rural | 0.17767 | biosphere3 | None | joule | octave 1::day time::rural | biosphere |  | direct - exhaust
maintenance, lorry 28 metric ton | 1.2934e-07 | carculator db | CH | unit |  | technosphere | maintenance, lorry 28 metric ton | maintenance
noise, octave 8, day time, rural | 0.0025075 | biosphere3 | None | joule | octave 8::day time::rural | biosphere |  | direct - exhaust
cabin, for lorry | 0.00011925 | carculator db | RER | kilogram |  | technosphere | cabin, for lorry | glider
gearbox, for lorry | 2.4482e-05 | carculator db | RER | kilogram |  | technosphere | gearbox, for lorry | powertrain
Dinitrogen monoxide | 3.5583e-06 | biosphere3 | None | kilogram | air::low population density, long-term | biosphere |  | direct - exhaust
Acetaldehyde | 9.7261e-08 | biosphere3 | None | kilogram | air::low population density, long-term | biosphere |  | other
Ethane, 1,1,1,2-tetrafluoro-, HFC-134a | 6.36e-07 | biosphere3 | None | kilogram | air | biosphere |  | other
tires and wheels, for lorry | 0.00014719 | carculator db | RER | kilogram |  | technosphere | tires and wheels, for lorry | glider
retarder, for lorry | 8.1608e-06 | carculator db | RER | kilogram |  | technosphere | retarder, for lorry | powertrain
Chromium | 6.8604e-09 | biosphere3 | None | kilogram | air::urban air close to ground | biosphere |  | direct - exhaust
Benzene | 3.6416e-08 | biosphere3 | None | kilogram | air::low population density, long-term | biosphere |  | direct - exhaust
Zinc | 1.3721e-07 | biosphere3 | None | kilogram | air::urban air close to ground | biosphere |  | direct - exhaust
lead acid battery, for lorry | 1.5786e-05 | carculator db | RER | kilogram |  | technosphere | lead acid battery, for lorry | energy storage
market for refrigerant R134a | 6.36e-07 | carculator db | GLO | kilogram |  | technosphere | refrigerant R134a | other
noise, octave 3, day time, rural | 0.14677 | biosphere3 | None | joule | octave 3::day time::rural | biosphere |  | direct - exhaust
Copper | 2.3325e-07 | biosphere3 | None | kilogram | air::urban air close to ground | biosphere |  | energy storage
Ammonia | 4.9943e-07 | biosphere3 | None | kilogram | air::low population density, long-term | biosphere |  | direct - exhaust
Toluene | 2.1282e-09 | biosphere3 | None | kilogram | air::low population density, long-term | biosphere |  | other
Cadmium | 1.3721e-09 | biosphere3 | None | kilogram | air::urban air close to ground | biosphere |  | direct - exhaust
Particulates, < 2.5 um | 1.228e-06 | biosphere3 | None | kilogram | air::low population density, long-term | biosphere |  | direct - exhaust
Carbon dioxide, fossil | 0.05851 | biosphere3 | None | kilogram | air | biosphere |  | direct - exhaust
treatment of tyre wear emissions, lorry | -6.9221e-06 | carculator db | RER | kilogram |  | technosphere | tyre wear emissions, lorry | direct - non-exhaust
treatment of used lorry, 28 metric ton | -1.2934e-07 | carculator db | CH | unit |  | technosphere | used lorry, 28 metric ton | EoL
market for electric motor, electric passenger car | 8.8093e-06 | carculator db | GLO | kilogram |  | technosphere | electric motor, electric passenger car | powertrain
noise, octave 5, day time, rural | 0.18088 | biosphere3 | None | joule | octave 5::day time::rural | biosphere |  | direct - exhaust
Carbon dioxide, from soil or biomass stock | 0.0012319 | biosphere3 | None | kilogram | air | biosphere |  | energy chain
market for road maintenance | 0.00017519 | carculator db | RER | meter-year |  | technosphere | road maintenance | road
transmission, for lorry | 3.5363e-05 | carculator db | RER | kilogram |  | technosphere | transmission, for lorry | powertrain
noise, octave 6, day time, rural | 0.064941 | biosphere3 | None | joule | octave 6::day time::rural | biosphere |  | direct - exhaust
Chromium VI | 1.3721e-11 | biosphere3 | None | kilogram | air::urban air close to ground | biosphere |  | direct - exhaust
Nickel | 9.6045e-09 | biosphere3 | None | kilogram | air::urban air close to ground | biosphere |  | direct - exhaust
noise, octave 7, day time, rural | 0.015586 | biosphere3 | None | joule | octave 7::day time::rural | biosphere |  | direct - exhaust
market for road | 0.001379 | carculator db | GLO | meter-year |  | technosphere | road | road
power electronics, for lorry | 2.742e-05 | carculator db | RER | kilogram |  | technosphere | power electronics, for lorry | powertrain
noise, octave 2, day time, rural | 0.071966 | biosphere3 | None | joule | octave 2::day time::rural | biosphere |  | direct - exhaust
treatment of road wear emissions, lorry | -6.9221e-06 | carculator db | RER | kilogram |  | technosphere | road wear emissions, lorry | direct - non-exhaust
other components, for hybrid electric lorry | 0.00027937 | carculator db | RER | kilogram |  | technosphere | other components, for hybrid electric lorry | glider
exhaust system, for lorry | 2.2764e-05 | carculator db | RER | kilogram |  | technosphere | exhaust system, for lorry | powertrain
Formaldehyde | 1.7877e-07 | biosphere3 | None | kilogram | air::low population density, long-term | biosphere |  | other
NMVOC, non-methane volatile organic compounds, unspecified origin | 1.8314e-06 | biosphere3 | None | kilogram | air::low population density, long-term | biosphere |  | direct - exhaust
internal combustion engine, for lorry | 6.7373e-05 | carculator db | RER | kilogram |  | technosphere | internal combustion engine, for lorry | powertrain
Nitrogen oxides | 2.1384e-05 | biosphere3 | None | kilogram | air::low population density, long-term | biosphere |  | direct - exhaust
Selenium | 1.3721e-09 | biosphere3 | None | kilogram | air::urban air close to ground | biosphere |  | direct - exhaust
noise, octave 4, day time, rural | 0.22596 | biosphere3 | None | joule | octave 4::day time::rural | biosphere |  | direct - exhaust
Sulfur dioxide | 3.7267e-07 | biosphere3 | None | kilogram | air | biosphere |  | direct - exhaust
Carbon monoxide, fossil | 2.0681e-05 | biosphere3 | None | kilogram | air::low population density, long-term | biosphere |  | direct - exhaust
suspension, for lorry | 0.00035594 | carculator db | RER | kilogram |  | technosphere | suspension, for lorry | glider
Methane, fossil | 5.2334e-08 | biosphere3 | None | kilogram | air::low population density, long-term | biosphere |  | direct - exhaust
Xylene | 1.8729e-08 | biosphere3 | None | kilogram | air::low population density, long-term | biosphere |  | other
fuel supply for diesel vehicles, 2050 | 0.021696 | carculator db | CH | kilogram |  | technosphere | fuel | energy chain
transport, heavy duty truck, diesel, 32t gross weight, 2050, EURO-VI, (800 km range autonomy) | 1 | carculator db | CH | ton-kilometer |  | production | transport, freight, EURO-VI | other
Activity | transport, heavy duty truck, compressed gas, 32t gross weight, 2000, EURO-IV, (800 km range autonomy)
location | CH
production amount | 1
reference product | transport, freight, EURO-IV
type | process
unit | ton-kilometer
worksheet name | None
source | Sacchi, R., Bauer, C., and Cox, B. (in review) Does size matter? The influence of size, load factor, range autonomy and application type on the Life Cycle Assessment of current and future trucks. Submitted to Environmental Science and Technology.
description | Cradle-to-grave life cycle inventory of the transport activity using a heavy duty truck over 1 km. carculator_truck is a open-source parametrized truck model that produces life cycle inventories for any desired set of parameters value (lifetime, load factor, power, battery size, fuel blend, etc.): to produce your own inventories, go to https://github.com/romainsacchi/carculator_truck or contact carculator@psi.ch.
special remark
comment | Combustion engine power: 364 [kW]. Power share from combustion engine: 100 [%]. Km over lifetime: 1050000 [km]. Yearly mileage: 83333 [km/year]. Autonomy on a full tank/battery: 800 [km]. Tank-to-wheel efficiency: 29 [%]. Tank-to-wheel energy consumption: 11466 [kj/km]. Fuel tank capacity: 2548 [kWh]. Available payload: 19132 [kg]. Payload: 6887 [kg]. Load factor: 36 [%]. Curb mass (excl. driver and cargo): 12792 [kg]. Driving mass (incl. driver and cargo): 19755 [kg].
Exchanges
name | amount | database | location | unit | categories | type | reference product | tag
frame, blanks and saddle, for lorry | 0.00038039 | carculator db | RER | kilogram |  | technosphere | frame, blanks and saddle, for lorry | glider
treatment of brake wear emissions, lorry | -2.5645e-06 | carculator db | RER | kilogram |  | technosphere | brake wear emissions, lorry | direct - non-exhaust
noise, octave 1, day time, rural | 0.18994 | biosphere3 | None | joule | octave 1::day time::rural | biosphere |  | direct - exhaust
maintenance, lorry 28 metric ton | 1.3827e-07 | carculator db | CH | unit |  | technosphere | maintenance, lorry 28 metric ton | maintenance
noise, octave 8, day time, rural | 0.0026807 | biosphere3 | None | joule | octave 8::day time::rural | biosphere |  | direct - exhaust
cabin, for lorry | 0.00012749 | carculator db | RER | kilogram |  | technosphere | cabin, for lorry | glider
gearbox, for lorry | 2.6174e-05 | carculator db | RER | kilogram |  | technosphere | gearbox, for lorry | powertrain
Acetaldehyde | 1.4295e-07 | biosphere3 | None | kilogram | air::low population density, long-term | biosphere |  | other
Ethane, 1,1,1,2-tetrafluoro-, HFC-134a | 6.36e-07 | biosphere3 | None | kilogram | air | biosphere |  | other
tires and wheels, for lorry | 0.00015736 | carculator db | RER | kilogram |  | technosphere | tires and wheels, for lorry | glider
retarder, for lorry | 8.7245e-06 | carculator db | RER | kilogram |  | technosphere | retarder, for lorry | powertrain
market for refrigerant R134a | 6.36e-07 | carculator db | GLO | kilogram |  | technosphere | refrigerant R134a | other
noise, octave 3, day time, rural | 0.15691 | biosphere3 | None | joule | octave 3::day time::rural | biosphere |  | direct - exhaust
Toluene | 3.1281e-09 | biosphere3 | None | kilogram | air::low population density, long-term | biosphere |  | other
Particulates, < 2.5 um | 6.564e-07 | biosphere3 | None | kilogram | air::low population density, long-term | biosphere |  | direct - exhaust
Carbon dioxide, fossil | 0.079476 | biosphere3 | None | kilogram | air | biosphere |  | direct - exhaust
treatment of tyre wear emissions, lorry | -7.4003e-06 | carculator db | RER | kilogram |  | technosphere | tyre wear emissions, lorry | direct - non-exhaust
treatment of used lorry, 28 metric ton | -1.3827e-07 | carculator db | CH | unit |  | technosphere | used lorry, 28 metric ton | EoL
market for electric motor, electric passenger car | 3.396e-06 | carculator db | GLO | kilogram |  | technosphere | electric motor, electric passenger car | powertrain
Methane, fossil | 0.00011998 | biosphere3 | None | kilogram | air | biosphere |  | direct - exhaust
noise, octave 5, day time, rural | 0.19338 | biosphere3 | None | joule | octave 5::day time::rural | biosphere |  | direct - exhaust
Carbon dioxide, from soil or biomass stock | 1.4732e-09 | biosphere3 | None | kilogram | air | biosphere |  | energy chain
Fuel tank, compressed hydrogen gas, 700bar, with aluminium liner | 8.8949e-05 | carculator db | RER | kilogram |  | technosphere | Hydrogen tank | energy storage
market for road maintenance | 0.00018729 | carculator db | RER | meter-year |  | technosphere | road maintenance | road
transmission, for lorry | 3.7806e-05 | carculator db | RER | kilogram |  | technosphere | transmission, for lorry | powertrain
noise, octave 6, day time, rural | 0.069427 | biosphere3 | None | joule | octave 6::day time::rural | biosphere |  | direct - exhaust
noise, octave 7, day time, rural | 0.016663 | biosphere3 | None | joule | octave 7::day time::rural | biosphere |  | direct - exhaust
market for road | 0.0015402 | carculator db | GLO | meter-year |  | technosphere | road | road
power electronics, for lorry | 2.9314e-05 | carculator db | RER | kilogram |  | technosphere | power electronics, for lorry | powertrain
noise, octave 2, day time, rural | 0.076938 | biosphere3 | None | joule | octave 2::day time::rural | biosphere |  | direct - exhaust
treatment of road wear emissions, lorry | -7.4003e-06 | carculator db | RER | kilogram |  | technosphere | road wear emissions, lorry | direct - non-exhaust
other components, for hybrid electric lorry | 0.00029867 | carculator db | RER | kilogram |  | technosphere | other components, for hybrid electric lorry | glider
exhaust system, for lorry | 2.4336e-05 | carculator db | RER | kilogram |  | technosphere | exhaust system, for lorry | powertrain
Formaldehyde | 2.6276e-07 | biosphere3 | None | kilogram | air::low population density, long-term | biosphere |  | other
NMVOC, non-methane volatile organic compounds, unspecified origin | 2.6917e-06 | biosphere3 | None | kilogram | air::low population density, long-term | biosphere |  | direct - exhaust
internal combustion engine, for lorry | 0.00018289 | carculator db | RER | kilogram |  | technosphere | internal combustion engine, for lorry | powertrain
Nitrogen oxides | 3.7485e-05 | biosphere3 | None | kilogram | air::low population density, long-term | biosphere |  | direct - exhaust
noise, octave 4, day time, rural | 0.24157 | biosphere3 | None | joule | octave 4::day time::rural | biosphere |  | direct - exhaust
Carbon monoxide, fossil | 8.381e-05 | biosphere3 | None | kilogram | air::low population density, long-term | biosphere |  | direct - exhaust
suspension, for lorry | 0.00038053 | carculator db | RER | kilogram |  | technosphere | suspension, for lorry | glider
Methane, fossil | 3.5973e-05 | biosphere3 | None | kilogram | air::low population density, long-term | biosphere |  | direct - exhaust
Xylene | 2.7527e-08 | biosphere3 | None | kilogram | air::low population density, long-term | biosphere |  | other
fuel supply for gas vehicles, 2000 | 0.030115 | carculator db | CH | kilogram |  | technosphere | fuel | energy chain
transport, heavy duty truck, compressed gas, 32t gross weight, 2000, EURO-IV, (800 km range autonomy) | 1 | carculator db | CH | ton-kilometer |  | production | transport, freight, EURO-IV | other
Activity | transport, heavy duty truck, compressed gas, 32t gross weight, 2010, EURO-V, (800 km range autonomy)
location | CH
production amount | 1
reference product | transport, freight, EURO-V
type | process
unit | ton-kilometer
worksheet name | None
source | Sacchi, R., Bauer, C., and Cox, B. (in review) Does size matter? The influence of size, load factor, range autonomy and application type on the Life Cycle Assessment of current and future trucks. Submitted to Environmental Science and Technology.
description | Cradle-to-grave life cycle inventory of the transport activity using a heavy duty truck over 1 km. carculator_truck is a open-source parametrized truck model that produces life cycle inventories for any desired set of parameters value (lifetime, load factor, power, battery size, fuel blend, etc.): to produce your own inventories, go to https://github.com/romainsacchi/carculator_truck or contact carculator@psi.ch.
special remark
comment | Combustion engine power: 362 [kW]. Power share from combustion engine: 100 [%]. Km over lifetime: 1050000 [km]. Yearly mileage: 83333 [km/year]. Autonomy on a full tank/battery: 800 [km]. Tank-to-wheel efficiency: 29 [%]. Tank-to-wheel energy consumption: 11431 [kj/km]. Fuel tank capacity: 2540 [kWh]. Available payload: 19197 [kg]. Payload: 6911 [kg]. Load factor: 36 [%]. Curb mass (excl. driver and cargo): 12727 [kg]. Driving mass (incl. driver and cargo): 19713 [kg].
Exchanges
name | amount | database | location | unit | categories | type | reference product | tag
frame, blanks and saddle, for lorry | 0.0003791 | carculator db | RER | kilogram |  | technosphere | frame, blanks and saddle, for lorry | glider
treatment of brake wear emissions, lorry | -2.5559e-06 | carculator db | RER | kilogram |  | technosphere | brake wear emissions, lorry | direct - non-exhaust
noise, octave 1, day time, rural | 0.1893 | biosphere3 | None | joule | octave 1::day time::rural | biosphere |  | direct - exhaust
maintenance, lorry 28 metric ton | 1.3781e-07 | carculator db | CH | unit |  | technosphere | maintenance, lorry 28 metric ton | maintenance
noise, octave 8, day time, rural | 0.0026716 | biosphere3 | None | joule | octave 8::day time::rural | biosphere |  | direct - exhaust
cabin, for lorry | 0.00012706 | carculator db | RER | kilogram |  | technosphere | cabin, for lorry | glider
gearbox, for lorry | 2.6085e-05 | carculator db | RER | kilogram |  | technosphere | gearbox, for lorry | powertrain
Acetaldehyde | 1.4204e-07 | biosphere3 | None | kilogram | air::low population density, long-term | biosphere |  | other
Ethane, 1,1,1,2-tetrafluoro-, HFC-134a | 6.36e-07 | biosphere3 | None | kilogram | air | biosphere |  | other
tires and wheels, for lorry | 0.00015682 | carculator db | RER | kilogram |  | technosphere | tires and wheels, for lorry | glider
retarder, for lorry | 8.695e-06 | carculator db | RER | kilogram |  | technosphere | retarder, for lorry | powertrain
market for refrigerant R134a | 6.36e-07 | carculator db | GLO | kilogram |  | technosphere | refrigerant R134a | other
noise, octave 3, day time, rural | 0.15638 | biosphere3 | None | joule | octave 3::day time::rural | biosphere |  | direct - exhaust
Toluene | 3.1081e-09 | biosphere3 | None | kilogram | air::low population density, long-term | biosphere |  | other
Particulates, < 2.5 um | 6.5221e-07 | biosphere3 | None | kilogram | air::low population density, long-term | biosphere |  | direct - exhaust
Carbon dioxide, fossil | 0.078967 | biosphere3 | None | kilogram | air | biosphere |  | direct - exhaust
treatment of tyre wear emissions, lorry | -7.3753e-06 | carculator db | RER | kilogram |  | technosphere | tyre wear emissions, lorry | direct - non-exhaust
treatment of used lorry, 28 metric ton | -1.3781e-07 | carculator db | CH | unit |  | technosphere | used lorry, 28 metric ton | EoL
market for electric motor, electric passenger car | 3.3845e-06 | carculator db | GLO | kilogram |  | technosphere | electric motor, electric passenger car | powertrain
Methane, fossil | 0.00011921 | biosphere3 | None | kilogram | air | biosphere |  | direct - exhaust
noise, octave 5, day time, rural | 0.19272 | biosphere3 | None | joule | octave 5::day time::rural | biosphere |  | direct - exhaust
Carbon dioxide, from soil or biomass stock | 2.0931e-09 | biosphere3 | None | kilogram | air | biosphere |  | energy chain
Fuel tank, compressed hydrogen gas, 700bar, with aluminium liner | 8.8198e-05 | carculator db | RER | kilogram |  | technosphere | Hydrogen tank | energy storage
market for road maintenance | 0.00018666 | carculator db | RER | meter-year |  | technosphere | road maintenance | road
transmission, for lorry | 3.7678e-05 | carculator db | RER | kilogram |  | technosphere | transmission, for lorry | powertrain
noise, octave 6, day time, rural | 0.069193 | biosphere3 | None | joule | octave 6::day time::rural | biosphere |  | direct - exhaust
noise, octave 7, day time, rural | 0.016606 | biosphere3 | None | joule | octave 7::day time::rural | biosphere |  | direct - exhaust
market for road | 0.0015318 | carculator db | GLO | meter-year |  | technosphere | road | road
power electronics, for lorry | 2.9215e-05 | carculator db | RER | kilogram |  | technosphere | power electronics, for lorry | powertrain
noise, octave 2, day time, rural | 0.076677 | biosphere3 | None | joule | octave 2::day time::rural | biosphere |  | direct - exhaust
treatment of road wear emissions, lorry | -7.3753e-06 | carculator db | RER | kilogram |  | technosphere | road wear emissions, lorry | direct - non-exhaust
other components, for hybrid electric lorry | 0.00029766 | carculator db | RER | kilogram |  | technosphere | other components, for hybrid electric lorry | glider
exhaust system, for lorry | 2.4254e-05 | carculator db | RER | kilogram |  | technosphere | exhaust system, for lorry | powertrain
Formaldehyde | 2.6108e-07 | biosphere3 | None | kilogram | air::low population density, long-term | biosphere |  | other
NMVOC, non-methane volatile organic compounds, unspecified origin | 2.6745e-06 | biosphere3 | None | kilogram | air::low population density, long-term | biosphere |  | direct - exhaust
internal combustion engine, for lorry | 0.00017385 | carculator db | RER | kilogram |  | technosphere | internal combustion engine, for lorry | powertrain
Nitrogen oxides | 3.7246e-05 | biosphere3 | None | kilogram | air::low population density, long-term | biosphere |  | direct - exhaust
noise, octave 4, day time, rural | 0.24075 | biosphere3 | None | joule | octave 4::day time::rural | biosphere |  | direct - exhaust
Carbon monoxide, fossil | 8.3274e-05 | biosphere3 | None | kilogram | air::low population density, long-term | biosphere |  | direct - exhaust
suspension, for lorry | 0.00037924 | carculator db | RER | kilogram |  | technosphere | suspension, for lorry | glider
Methane, fossil | 3.5743e-05 | biosphere3 | None | kilogram | air::low population density, long-term | biosphere |  | direct - exhaust
Xylene | 2.7351e-08 | biosphere3 | None | kilogram | air::low population density, long-term | biosphere |  | other
fuel supply for gas vehicles, 2010 | 0.029923 | carculator db | CH | kilogram |  | technosphere | fuel | energy chain
transport, heavy duty truck, compressed gas, 32t gross weight, 2010, EURO-V, (800 km range autonomy) | 1 | carculator db | CH | ton-kilometer |  | production | transport, freight, EURO-V | other
Activity | transport, heavy duty truck, compressed gas, 32t gross weight, 2020, EURO-VI, (800 km range autonomy)
location | CH
production amount | 1
reference product | transport, freight, EURO-VI
type | process
unit | ton-kilometer
worksheet name | None
source | Sacchi, R., Bauer, C., and Cox, B. (in review) Does size matter? The influence of size, load factor, range autonomy and application type on the Life Cycle Assessment of current and future trucks. Submitted to Environmental Science and Technology.
description | Cradle-to-grave life cycle inventory of the transport activity using a heavy duty truck over 1 km. carculator_truck is a open-source parametrized truck model that produces life cycle inventories for any desired set of parameters value (lifetime, load factor, power, battery size, fuel blend, etc.): to produce your own inventories, go to https://github.com/romainsacchi/carculator_truck or contact carculator@psi.ch.
special remark
comment | Combustion engine power: 360 [kW]. Power share from combustion engine: 100 [%]. Km over lifetime: 1050000 [km]. Yearly mileage: 83333 [km/year]. Autonomy on a full tank/battery: 800 [km]. Tank-to-wheel efficiency: 29 [%]. Tank-to-wheel energy consumption: 11398 [kj/km]. Fuel tank capacity: 2533 [kWh]. Available payload: 19258 [kg]. Payload: 6933 [kg]. Load factor: 36 [%]. Curb mass (excl. driver and cargo): 12666 [kg]. Driving mass (incl. driver and cargo): 19674 [kg].
Exchanges
name | amount | database | location | unit | categories | type | reference product | tag
frame, blanks and saddle, for lorry | 0.0003779 | carculator db | RER | kilogram |  | technosphere | frame, blanks and saddle, for lorry | glider
treatment of brake wear emissions, lorry | -2.5477e-06 | carculator db | RER | kilogram |  | technosphere | brake wear emissions, lorry | direct - non-exhaust
noise, octave 1, day time, rural | 0.1887 | biosphere3 | None | joule | octave 1::day time::rural | biosphere |  | direct - exhaust
maintenance, lorry 28 metric ton | 1.3737e-07 | carculator db | CH | unit |  | technosphere | maintenance, lorry 28 metric ton | maintenance
noise, octave 8, day time, rural | 0.0026631 | biosphere3 | None | joule | octave 8::day time::rural | biosphere |  | direct - exhaust
cabin, for lorry | 0.00012665 | carculator db | RER | kilogram |  | technosphere | cabin, for lorry | glider
gearbox, for lorry | 2.6002e-05 | carculator db | RER | kilogram |  | technosphere | gearbox, for lorry | powertrain
Acetaldehyde | 1.4118e-07 | biosphere3 | None | kilogram | air::low population density, long-term | biosphere |  | other
Ethane, 1,1,1,2-tetrafluoro-, HFC-134a | 6.36e-07 | biosphere3 | None | kilogram | air | biosphere |  | other
tires and wheels, for lorry | 0.00015632 | carculator db | RER | kilogram |  | technosphere | tires and wheels, for lorry | glider
retarder, for lorry | 8.6674e-06 | carculator db | RER | kilogram |  | technosphere | retarder, for lorry | powertrain
market for refrigerant R134a | 6.36e-07 | carculator db | GLO | kilogram |  | technosphere | refrigerant R134a | other
noise, octave 3, day time, rural | 0.15588 | biosphere3 | None | joule | octave 3::day time::rural | biosphere |  | direct - exhaust
Toluene | 3.0893e-09 | biosphere3 | None | kilogram | air::low population density, long-term | biosphere |  | other
Particulates, < 2.5 um | 6.4827e-07 | biosphere3 | None | kilogram | air::low population density, long-term | biosphere |  | direct - exhaust
Carbon dioxide, fossil | 0.078492 | biosphere3 | None | kilogram | air | biosphere |  | direct - exhaust
treatment of tyre wear emissions, lorry | -7.3518e-06 | carculator db | RER | kilogram |  | technosphere | tyre wear emissions, lorry | direct - non-exhaust
treatment of used lorry, 28 metric ton | -1.3737e-07 | carculator db | CH | unit |  | technosphere | used lorry, 28 metric ton | EoL
market for electric motor, electric passenger car | 3.3738e-06 | carculator db | GLO | kilogram |  | technosphere | electric motor, electric passenger car | powertrain
Methane, fossil | 0.00011849 | biosphere3 | None | kilogram | air | biosphere |  | direct - exhaust
noise, octave 5, day time, rural | 0.19211 | biosphere3 | None | joule | octave 5::day time::rural | biosphere |  | direct - exhaust
Carbon dioxide, from soil or biomass stock | 1.5062e-09 | biosphere3 | None | kilogram | air | biosphere |  | energy chain
Fuel tank, compressed hydrogen gas, 700bar, with aluminium liner | 8.7495e-05 | carculator db | RER | kilogram |  | technosphere | Hydrogen tank | energy storage
market for road maintenance | 0.00018606 | carculator db | RER | meter-year |  | technosphere | road maintenance | road
transmission, for lorry | 3.7559e-05 | carculator db | RER | kilogram |  | technosphere | transmission, for lorry | powertrain
noise, octave 6, day time, rural | 0.068973 | biosphere3 | None | joule | octave 6::day time::rural | biosphere |  | direct - exhaust
noise, octave 7, day time, rural | 0.016553 | biosphere3 | None | joule | octave 7::day time::rural | biosphere |  | direct - exhaust
market for road | 0.0015239 | carculator db | GLO | meter-year |  | technosphere | road | road
power electronics, for lorry | 2.9122e-05 | carculator db | RER | kilogram |  | technosphere | power electronics, for lorry | powertrain
noise, octave 2, day time, rural | 0.076434 | biosphere3 | None | joule | octave 2::day time::rural | biosphere |  | direct - exhaust
treatment of road wear emissions, lorry | -7.3518e-06 | carculator db | RER | kilogram |  | technosphere | road wear emissions, lorry | direct - non-exhaust
other components, for hybrid electric lorry | 0.00029671 | carculator db | RER | kilogram |  | technosphere | other components, for hybrid electric lorry | glider
exhaust system, for lorry | 2.4177e-05 | carculator db | RER | kilogram |  | technosphere | exhaust system, for lorry | powertrain
Formaldehyde | 2.595e-07 | biosphere3 | None | kilogram | air::low population density, long-term | biosphere |  | other
NMVOC, non-methane volatile organic compounds, unspecified origin | 2.6584e-06 | biosphere3 | None | kilogram | air::low population density, long-term | biosphere |  | direct - exhaust
internal combustion engine, for lorry | 0.00016538 | carculator db | RER | kilogram |  | technosphere | internal combustion engine, for lorry | powertrain
Nitrogen oxides | 3.7021e-05 | biosphere3 | None | kilogram | air::low population density, long-term | biosphere |  | direct - exhaust
noise, octave 4, day time, rural | 0.23998 | biosphere3 | None | joule | octave 4::day time::rural | biosphere |  | direct - exhaust
Carbon monoxide, fossil | 8.2772e-05 | biosphere3 | None | kilogram | air::low population density, long-term | biosphere |  | direct - exhaust
suspension, for lorry | 0.00037804 | carculator db | RER | kilogram |  | technosphere | suspension, for lorry | glider
Methane, fossil | 3.5527e-05 | biosphere3 | None | kilogram | air::low population density, long-term | biosphere |  | direct - exhaust
Xylene | 2.7186e-08 | biosphere3 | None | kilogram | air::low population density, long-term | biosphere |  | other
fuel supply for gas vehicles, 2020 | 0.029742 | carculator db | CH | kilogram |  | technosphere | fuel | energy chain
transport, heavy duty truck, compressed gas, 32t gross weight, 2020, EURO-VI, (800 km range autonomy) | 1 | carculator db | CH | ton-kilometer |  | production | transport, freight, EURO-VI | other
Activity | transport, heavy duty truck, compressed gas, 32t gross weight, 2030, EURO-VI, (800 km range autonomy)
location | CH
production amount | 1
reference product | transport, freight, EURO-VI
type | process
unit | ton-kilometer
worksheet name | None
source | Sacchi, R., Bauer, C., and Cox, B. (in review) Does size matter? The influence of size, load factor, range autonomy and application type on the Life Cycle Assessment of current and future trucks. Submitted to Environmental Science and Technology.
description | Cradle-to-grave life cycle inventory of the transport activity using a heavy duty truck over 1 km. carculator_truck is a open-source parametrized truck model that produces life cycle inventories for any desired set of parameters value (lifetime, load factor, power, battery size, fuel blend, etc.): to produce your own inventories, go to https://github.com/romainsacchi/carculator_truck or contact carculator@psi.ch.
special remark
comment | Combustion engine power: 207 [kW]. Electric motor power: 138 [kW]. Power share from combustion engine: 60 [%]. Km over lifetime: 1050000 [km]. Yearly mileage: 83333 [km/year]. Autonomy on a full tank/battery: 800 [km]. Tank-to-wheel efficiency: 33 [%]. Tank-to-wheel energy consumption: 9062 [kj/km]. Fuel tank capacity: 2013 [kWh]. Available payload: 19816 [kg]. Payload: 7133 [kg]. Load factor: 36 [%]. Curb mass (excl. driver and cargo): 12108 [kg]. Driving mass (incl. driver and cargo): 19317 [kg].
Exchanges
name | amount | database | location | unit | categories | type | reference product | tag
frame, blanks and saddle, for lorry | 0.00036726 | carculator db | RER | kilogram |  | technosphere | frame, blanks and saddle, for lorry | glider
treatment of brake wear emissions, lorry | -2.476e-06 | carculator db | RER | kilogram |  | technosphere | brake wear emissions, lorry | direct - non-exhaust
noise, octave 1, day time, rural | 0.18338 | biosphere3 | None | joule | octave 1::day time::rural | biosphere |  | direct - exhaust
maintenance, lorry 28 metric ton | 1.335e-07 | carculator db | CH | unit |  | technosphere | maintenance, lorry 28 metric ton | maintenance
noise, octave 8, day time, rural | 0.0025881 | biosphere3 | None | joule | octave 8::day time::rural | biosphere |  | direct - exhaust
cabin, for lorry | 0.00012309 | carculator db | RER | kilogram |  | technosphere | cabin, for lorry | glider
gearbox, for lorry | 2.527e-05 | carculator db | RER | kilogram |  | technosphere | gearbox, for lorry | powertrain
Acetaldehyde | 1.0967e-07 | biosphere3 | None | kilogram | air::low population density, long-term | biosphere |  | other
Ethane, 1,1,1,2-tetrafluoro-, HFC-134a | 6.36e-07 | biosphere3 | None | kilogram | air | biosphere |  | other
tires and wheels, for lorry | 0.00015192 | carculator db | RER | kilogram |  | technosphere | tires and wheels, for lorry | glider
retarder, for lorry | 8.4233e-06 | carculator db | RER | kilogram |  | technosphere | retarder, for lorry | powertrain
lead acid battery, for lorry | 1.3821e-05 | carculator db | RER | kilogram |  | technosphere | lead acid battery, for lorry | energy storage
market for refrigerant R134a | 6.36e-07 | carculator db | GLO | kilogram |  | technosphere | refrigerant R134a | other
noise, octave 3, day time, rural | 0.15149 | biosphere3 | None | joule | octave 3::day time::rural | biosphere |  | direct - exhaust
Toluene | 2.3998e-09 | biosphere3 | None | kilogram | air::low population density, long-term | biosphere |  | other
Particulates, < 2.5 um | 5.0358e-07 | biosphere3 | None | kilogram | air::low population density, long-term | biosphere |  | direct - exhaust
Carbon dioxide, fossil | 0.060493 | biosphere3 | None | kilogram | air | biosphere |  | direct - exhaust
treatment of tyre wear emissions, lorry | -7.1448e-06 | carculator db | RER | kilogram |  | technosphere | tyre wear emissions, lorry | direct - non-exhaust
treatment of used lorry, 28 metric ton | -1.335e-07 | carculator db | CH | unit |  | technosphere | used lorry, 28 metric ton | EoL
market for electric motor, electric passenger car | 9.6228e-06 | carculator db | GLO | kilogram |  | technosphere | electric motor, electric passenger car | powertrain
Methane, fossil | 9.1552e-05 | biosphere3 | None | kilogram | air | biosphere |  | direct - exhaust
noise, octave 5, day time, rural | 0.1867 | biosphere3 | None | joule | octave 5::day time::rural | biosphere |  | direct - exhaust
Carbon dioxide, from soil or biomass stock | 4.2473e-07 | biosphere3 | None | kilogram | air | biosphere |  | energy chain
Fuel tank, compressed hydrogen gas, 700bar, with aluminium liner | 5.8458e-05 | carculator db | RER | kilogram |  | technosphere | Hydrogen tank | energy storage
market for road maintenance | 0.00018082 | carculator db | RER | meter-year |  | technosphere | road maintenance | road
transmission, for lorry | 3.6501e-05 | carculator db | RER | kilogram |  | technosphere | transmission, for lorry | powertrain
noise, octave 6, day time, rural | 0.06703 | biosphere3 | None | joule | octave 6::day time::rural | biosphere |  | direct - exhaust
noise, octave 7, day time, rural | 0.016087 | biosphere3 | None | joule | octave 7::day time::rural | biosphere |  | direct - exhaust
market for road | 0.0014541 | carculator db | GLO | meter-year |  | technosphere | road | road
power electronics, for lorry | 2.8302e-05 | carculator db | RER | kilogram |  | technosphere | power electronics, for lorry | powertrain
noise, octave 2, day time, rural | 0.074281 | biosphere3 | None | joule | octave 2::day time::rural | biosphere |  | direct - exhaust
treatment of road wear emissions, lorry | -7.1448e-06 | carculator db | RER | kilogram |  | technosphere | road wear emissions, lorry | direct - non-exhaust
other components, for hybrid electric lorry | 0.00028836 | carculator db | RER | kilogram |  | technosphere | other components, for hybrid electric lorry | glider
exhaust system, for lorry | 2.3496e-05 | carculator db | RER | kilogram |  | technosphere | exhaust system, for lorry | powertrain
Formaldehyde | 2.0158e-07 | biosphere3 | None | kilogram | air::low population density, long-term | biosphere |  | other
NMVOC, non-methane volatile organic compounds, unspecified origin | 2.065e-06 | biosphere3 | None | kilogram | air::low population density, long-term | biosphere |  | direct - exhaust
internal combustion engine, for lorry | 9.7111e-05 | carculator db | RER | kilogram |  | technosphere | internal combustion engine, for lorry | powertrain
Nitrogen oxides | 2.8758e-05 | biosphere3 | None | kilogram | air::low population density, long-term | biosphere |  | direct - exhaust
noise, octave 4, day time, rural | 0.23323 | biosphere3 | None | joule | octave 4::day time::rural | biosphere |  | direct - exhaust
Carbon monoxide, fossil | 6.4297e-05 | biosphere3 | None | kilogram | air::low population density, long-term | biosphere |  | direct - exhaust
suspension, for lorry | 0.00036739 | carculator db | RER | kilogram |  | technosphere | suspension, for lorry | glider
Methane, fossil | 2.7597e-05 | biosphere3 | None | kilogram | air::low population density, long-term | biosphere |  | direct - exhaust
Xylene | 2.1118e-08 | biosphere3 | None | kilogram | air::low population density, long-term | biosphere |  | other
fuel supply for gas vehicles, 2030 | 0.02298 | carculator db | CH | kilogram |  | technosphere | fuel | energy chain
transport, heavy duty truck, compressed gas, 32t gross weight, 2030, EURO-VI, (800 km range autonomy) | 1 | carculator db | CH | ton-kilometer |  | production | transport, freight, EURO-VI | other
Activity | transport, heavy duty truck, compressed gas, 32t gross weight, 2040, EURO-VI, (800 km range autonomy)
location | CH
production amount | 1
reference product | transport, freight, EURO-VI
type | process
unit | ton-kilometer
worksheet name | None
source | Sacchi, R., Bauer, C., and Cox, B. (in review) Does size matter? The influence of size, load factor, range autonomy and application type on the Life Cycle Assessment of current and future trucks. Submitted to Environmental Science and Technology.
description | Cradle-to-grave life cycle inventory of the transport activity using a heavy duty truck over 1 km. carculator_truck is a open-source parametrized truck model that produces life cycle inventories for any desired set of parameters value (lifetime, load factor, power, battery size, fuel blend, etc.): to produce your own inventories, go to https://github.com/romainsacchi/carculator_truck or contact carculator@psi.ch.
special remark
comment | Combustion engine power: 204 [kW]. Electric motor power: 136 [kW]. Power share from combustion engine: 60 [%]. Km over lifetime: 1050000 [km]. Yearly mileage: 83333 [km/year]. Autonomy on a full tank/battery: 800 [km]. Tank-to-wheel efficiency: 34 [%]. Tank-to-wheel energy consumption: 8205 [kj/km]. Fuel tank capacity: 1823 [kWh]. Available payload: 19965 [kg]. Payload: 7187 [kg]. Load factor: 36 [%]. Curb mass (excl. driver and cargo): 11959 [kg]. Driving mass (incl. driver and cargo): 19222 [kg].
Exchanges
name | amount | database | location | unit | categories | type | reference product | tag
frame, blanks and saddle, for lorry | 0.00036452 | carculator db | RER | kilogram |  | technosphere | frame, blanks and saddle, for lorry | glider
treatment of brake wear emissions, lorry | -2.4575e-06 | carculator db | RER | kilogram |  | technosphere | brake wear emissions, lorry | direct - non-exhaust
noise, octave 1, day time, rural | 0.18201 | biosphere3 | None | joule | octave 1::day time::rural | biosphere |  | direct - exhaust
maintenance, lorry 28 metric ton | 1.325e-07 | carculator db | CH | unit |  | technosphere | maintenance, lorry 28 metric ton | maintenance
noise, octave 8, day time, rural | 0.0025688 | biosphere3 | None | joule | octave 8::day time::rural | biosphere |  | direct - exhaust
cabin, for lorry | 0.00012217 | carculator db | RER | kilogram |  | technosphere | cabin, for lorry | glider
gearbox, for lorry | 2.5081e-05 | carculator db | RER | kilogram |  | technosphere | gearbox, for lorry | powertrain
Acetaldehyde | 9.8626e-08 | biosphere3 | None | kilogram | air::low population density, long-term | biosphere |  | other
Ethane, 1,1,1,2-tetrafluoro-, HFC-134a | 6.36e-07 | biosphere3 | None | kilogram | air | biosphere |  | other
tires and wheels, for lorry | 0.00015079 | carculator db | RER | kilogram |  | technosphere | tires and wheels, for lorry | glider
retarder, for lorry | 8.3604e-06 | carculator db | RER | kilogram |  | technosphere | retarder, for lorry | powertrain
lead acid battery, for lorry | 1.7463e-05 | carculator db | RER | kilogram |  | technosphere | lead acid battery, for lorry | energy storage
market for refrigerant R134a | 6.36e-07 | carculator db | GLO | kilogram |  | technosphere | refrigerant R134a | other
noise, octave 3, day time, rural | 0.15036 | biosphere3 | None | joule | octave 3::day time::rural | biosphere |  | direct - exhaust
Toluene | 2.1581e-09 | biosphere3 | None | kilogram | air::low population density, long-term | biosphere |  | other
Particulates, < 2.5 um | 4.5287e-07 | biosphere3 | None | kilogram | air::low population density, long-term | biosphere |  | direct - exhaust
Carbon dioxide, fossil | 0.052425 | biosphere3 | None | kilogram | air | biosphere |  | direct - exhaust
treatment of tyre wear emissions, lorry | -7.0915e-06 | carculator db | RER | kilogram |  | technosphere | tyre wear emissions, lorry | direct - non-exhaust
treatment of used lorry, 28 metric ton | -1.325e-07 | carculator db | CH | unit |  | technosphere | used lorry, 28 metric ton | EoL
market for electric motor, electric passenger car | 9.4254e-06 | carculator db | GLO | kilogram |  | technosphere | electric motor, electric passenger car | powertrain
Methane, fossil | 8.2276e-05 | biosphere3 | None | kilogram | air | biosphere |  | direct - exhaust
noise, octave 5, day time, rural | 0.18531 | biosphere3 | None | joule | octave 5::day time::rural | biosphere |  | direct - exhaust
Carbon dioxide, from soil or biomass stock | 7.96e-05 | biosphere3 | None | kilogram | air | biosphere |  | energy chain
Fuel tank, compressed hydrogen gas, 700bar, with aluminium liner | 4.9705e-05 | carculator db | RER | kilogram |  | technosphere | Hydrogen tank | energy storage
market for road maintenance | 0.00017948 | carculator db | RER | meter-year |  | technosphere | road maintenance | road
transmission, for lorry | 3.6229e-05 | carculator db | RER | kilogram |  | technosphere | transmission, for lorry | powertrain
noise, octave 6, day time, rural | 0.06653 | biosphere3 | None | joule | octave 6::day time::rural | biosphere |  | direct - exhaust
noise, octave 7, day time, rural | 0.015967 | biosphere3 | None | joule | octave 7::day time::rural | biosphere |  | direct - exhaust
market for road | 0.0014361 | carculator db | GLO | meter-year |  | technosphere | road | road
power electronics, for lorry | 2.8091e-05 | carculator db | RER | kilogram |  | technosphere | power electronics, for lorry | powertrain
noise, octave 2, day time, rural | 0.073727 | biosphere3 | None | joule | octave 2::day time::rural | biosphere |  | direct - exhaust
treatment of road wear emissions, lorry | -7.0915e-06 | carculator db | RER | kilogram |  | technosphere | road wear emissions, lorry | direct - non-exhaust
other components, for hybrid electric lorry | 0.00028621 | carculator db | RER | kilogram |  | technosphere | other components, for hybrid electric lorry | glider
exhaust system, for lorry | 2.3321e-05 | carculator db | RER | kilogram |  | technosphere | exhaust system, for lorry | powertrain
Formaldehyde | 1.8128e-07 | biosphere3 | None | kilogram | air::low population density, long-term | biosphere |  | other
NMVOC, non-methane volatile organic compounds, unspecified origin | 1.8571e-06 | biosphere3 | None | kilogram | air::low population density, long-term | biosphere |  | direct - exhaust
internal combustion engine, for lorry | 9.1725e-05 | carculator db | RER | kilogram |  | technosphere | internal combustion engine, for lorry | powertrain
Nitrogen oxides | 2.5862e-05 | biosphere3 | None | kilogram | air::low population density, long-term | biosphere |  | direct - exhaust
noise, octave 4, day time, rural | 0.23149 | biosphere3 | None | joule | octave 4::day time::rural | biosphere |  | direct - exhaust
Carbon monoxide, fossil | 5.7823e-05 | biosphere3 | None | kilogram | air::low population density, long-term | biosphere |  | direct - exhaust
suspension, for lorry | 0.00036465 | carculator db | RER | kilogram |  | technosphere | suspension, for lorry | glider
Methane, fossil | 2.4818e-05 | biosphere3 | None | kilogram | air::low population density, long-term | biosphere |  | direct - exhaust
Xylene | 1.8991e-08 | biosphere3 | None | kilogram | air::low population density, long-term | biosphere |  | other
fuel supply for gas vehicles, 2040 | 0.020651 | carculator db | CH | kilogram |  | technosphere | fuel | energy chain
transport, heavy duty truck, compressed gas, 32t gross weight, 2040, EURO-VI, (800 km range autonomy) | 1 | carculator db | CH | ton-kilometer |  | production | transport, freight, EURO-VI | other
Activity | transport, heavy duty truck, compressed gas, 32t gross weight, 2050, EURO-VI, (800 km range autonomy)
location | CH
production amount | 1
reference product | transport, freight, EURO-VI
type | process
unit | ton-kilometer
worksheet name | None
source | Sacchi, R., Bauer, C., and Cox, B. (in review) Does size matter? The influence of size, load factor, range autonomy and application type on the Life Cycle Assessment of current and future trucks. Submitted to Environmental Science and Technology.
description | Cradle-to-grave life cycle inventory of the transport activity using a heavy duty truck over 1 km. carculator_truck is a open-source parametrized truck model that produces life cycle inventories for any desired set of parameters value (lifetime, load factor, power, battery size, fuel blend, etc.): to produce your own inventories, go to https://github.com/romainsacchi/carculator_truck or contact carculator@psi.ch.
special remark
comment | Combustion engine power: 290 [kW]. Electric motor power: 51 [kW]. Power share from combustion engine: 85 [%]. Km over lifetime: 1050000 [km]. Yearly mileage: 83333 [km/year]. Autonomy on a full tank/battery: 800 [km]. Tank-to-wheel efficiency: 36 [%]. Tank-to-wheel energy consumption: 6995 [kj/km]. Fuel tank capacity: 1554 [kWh]. Available payload: 19952 [kg]. Payload: 7183 [kg]. Load factor: 36 [%]. Curb mass (excl. driver and cargo): 11972 [kg]. Driving mass (incl. driver and cargo): 19230 [kg].
Exchanges
name | amount | database | location | unit | categories | type | reference product | tag
frame, blanks and saddle, for lorry | 0.00036475 | carculator db | RER | kilogram |  | technosphere | frame, blanks and saddle, for lorry | glider
treatment of brake wear emissions, lorry | -2.4591e-06 | carculator db | RER | kilogram |  | technosphere | brake wear emissions, lorry | direct - non-exhaust
noise, octave 1, day time, rural | 0.18213 | biosphere3 | None | joule | octave 1::day time::rural | biosphere |  | direct - exhaust
maintenance, lorry 28 metric ton | 1.3259e-07 | carculator db | CH | unit |  | technosphere | maintenance, lorry 28 metric ton | maintenance
noise, octave 8, day time, rural | 0.0025704 | biosphere3 | None | joule | octave 8::day time::rural | biosphere |  | direct - exhaust
cabin, for lorry | 0.00012225 | carculator db | RER | kilogram |  | technosphere | cabin, for lorry | glider
gearbox, for lorry | 2.5097e-05 | carculator db | RER | kilogram |  | technosphere | gearbox, for lorry | powertrain
Acetaldehyde | 8.3836e-08 | biosphere3 | None | kilogram | air::low population density, long-term | biosphere |  | other
Ethane, 1,1,1,2-tetrafluoro-, HFC-134a | 6.36e-07 | biosphere3 | None | kilogram | air | biosphere |  | other
tires and wheels, for lorry | 0.00015088 | carculator db | RER | kilogram |  | technosphere | tires and wheels, for lorry | glider
retarder, for lorry | 8.3657e-06 | carculator db | RER | kilogram |  | technosphere | retarder, for lorry | powertrain
lead acid battery, for lorry | 6.3335e-06 | carculator db | RER | kilogram |  | technosphere | lead acid battery, for lorry | energy storage
market for refrigerant R134a | 6.36e-07 | carculator db | GLO | kilogram |  | technosphere | refrigerant R134a | other
noise, octave 3, day time, rural | 0.15046 | biosphere3 | None | joule | octave 3::day time::rural | biosphere |  | direct - exhaust
Toluene | 1.8345e-09 | biosphere3 | None | kilogram | air::low population density, long-term | biosphere |  | other
Particulates, < 2.5 um | 3.8496e-07 | biosphere3 | None | kilogram | air::low population density, long-term | biosphere |  | direct - exhaust
Carbon dioxide, fossil | 0.039939 | biosphere3 | None | kilogram | air | biosphere |  | direct - exhaust
treatment of tyre wear emissions, lorry | -7.096e-06 | carculator db | RER | kilogram |  | technosphere | tyre wear emissions, lorry | direct - non-exhaust
treatment of used lorry, 28 metric ton | -1.3259e-07 | carculator db | CH | unit |  | technosphere | used lorry, 28 metric ton | EoL
market for electric motor, electric passenger car | 4.8541e-06 | carculator db | GLO | kilogram |  | technosphere | electric motor, electric passenger car | powertrain
Methane, fossil | 7.0192e-05 | biosphere3 | None | kilogram | air | biosphere |  | direct - exhaust
noise, octave 5, day time, rural | 0.18542 | biosphere3 | None | joule | octave 5::day time::rural | biosphere |  | direct - exhaust
Carbon dioxide, from soil or biomass stock | 0.00092648 | biosphere3 | None | kilogram | air | biosphere |  | energy chain
Fuel tank, compressed hydrogen gas, 700bar, with aluminium liner | 3.923e-05 | carculator db | RER | kilogram |  | technosphere | Hydrogen tank | energy storage
market for road maintenance | 0.00017959 | carculator db | RER | meter-year |  | technosphere | road maintenance | road
transmission, for lorry | 3.6252e-05 | carculator db | RER | kilogram |  | technosphere | transmission, for lorry | powertrain
noise, octave 6, day time, rural | 0.066572 | biosphere3 | None | joule | octave 6::day time::rural | biosphere |  | direct - exhaust
noise, octave 7, day time, rural | 0.015977 | biosphere3 | None | joule | octave 7::day time::rural | biosphere |  | direct - exhaust
market for road | 0.0014376 | carculator db | GLO | meter-year |  | technosphere | road | road
power electronics, for lorry | 2.8109e-05 | carculator db | RER | kilogram |  | technosphere | power electronics, for lorry | powertrain
noise, octave 2, day time, rural | 0.073774 | biosphere3 | None | joule | octave 2::day time::rural | biosphere |  | direct - exhaust
treatment of road wear emissions, lorry | -7.096e-06 | carculator db | RER | kilogram |  | technosphere | road wear emissions, lorry | direct - non-exhaust
other components, for hybrid electric lorry | 0.00028639 | carculator db | RER | kilogram |  | technosphere | other components, for hybrid electric lorry | glider
exhaust system, for lorry | 2.3335e-05 | carculator db | RER | kilogram |  | technosphere | exhaust system, for lorry | powertrain
Formaldehyde | 1.541e-07 | biosphere3 | None | kilogram | air::low population density, long-term | biosphere |  | other
NMVOC, non-methane volatile organic compounds, unspecified origin | 1.5786e-06 | biosphere3 | None | kilogram | air::low population density, long-term | biosphere |  | direct - exhaust
internal combustion engine, for lorry | 0.00011643 | carculator db | RER | kilogram |  | technosphere | internal combustion engine, for lorry | powertrain
Nitrogen oxides | 2.1984e-05 | biosphere3 | None | kilogram | air::low population density, long-term | biosphere |  | direct - exhaust
noise, octave 4, day time, rural | 0.23163 | biosphere3 | None | joule | octave 4::day time::rural | biosphere |  | direct - exhaust
Carbon monoxide, fossil | 4.9152e-05 | biosphere3 | None | kilogram | air::low population density, long-term | biosphere |  | direct - exhaust
suspension, for lorry | 0.00036488 | carculator db | RER | kilogram |  | technosphere | suspension, for lorry | glider
Methane, fossil | 2.1097e-05 | biosphere3 | None | kilogram | air::low population density, long-term | biosphere |  | direct - exhaust
Xylene | 1.6143e-08 | biosphere3 | None | kilogram | air::low population density, long-term | biosphere |  | other
fuel supply for gas vehicles, 2050 | 0.017618 | carculator db | CH | kilogram |  | technosphere | fuel | energy chain
transport, heavy duty truck, compressed gas, 32t gross weight, 2050, EURO-VI, (800 km range autonomy) | 1 | carculator db | CH | ton-kilometer |  | production | transport, freight, EURO-VI | other
Activity | transport, heavy duty truck, plugin diesel hybrid, 32t gross weight, 2020, EURO-VI, (800 km range autonomy)
location | CH
production amount | 1
reference product | transport, freight, EURO-VI
type | process
unit | ton-kilometer
worksheet name | None
source | Sacchi, R., Bauer, C., and Cox, B. (in review) Does size matter? The influence of size, load factor, range autonomy and application type on the Life Cycle Assessment of current and future trucks. Submitted to Environmental Science and Technology.
description | Cradle-to-grave life cycle inventory of the transport activity using a heavy duty truck over 1 km. carculator_truck is a open-source parametrized truck model that produces life cycle inventories for any desired set of parameters value (lifetime, load factor, power, battery size, fuel blend, etc.): to produce your own inventories, go to https://github.com/romainsacchi/carculator_truck or contact carculator@psi.ch.
special remark
comment | Combustion engine power: 0 [kW]. Electric motor power: 528 [kW]. Power share from combustion engine: 0 [%]. Km over lifetime: 1050000 [km]. Yearly mileage: 83333 [km/year]. Autonomy on a full tank/battery: 800 [km]. Tank-to-wheel efficiency: 77 [%]. Tank-to-wheel energy consumption: 5189 [kj/km]. Battery capacity: 1441 [kWh]. Fuel tank capacity: 0 [kWh]. Mass of battery: 12010 [kg]. Available payload: 8756 [kg]. Payload: 3152 [kg]. Load factor: 36 [%]. Curb mass (excl. driver and cargo): 23168 [kg]. Driving mass (incl. driver and cargo): 26395 [kg].
Exchanges
name | amount | database | location | unit | categories | type | reference product | tag
fuel tank, for diesel vehicle | 2.2708e-09 | carculator db | RER | kilogram |  | technosphere | fuel tank | energy storage
frame, blanks and saddle, for lorry | 0.0008311 | carculator db | RER | kilogram |  | technosphere | frame, blanks and saddle, for lorry | glider
treatment of brake wear emissions, lorry | -5.6032e-07 | carculator db | RER | kilogram |  | technosphere | brake wear emissions, lorry | direct - non-exhaust
noise, octave 1, day time, rural | 0.37947 | biosphere3 | None | joule | octave 1::day time::rural | biosphere |  | direct - exhaust
maintenance, lorry 28 metric ton | 3.0211e-07 | carculator db | CH | unit |  | technosphere | maintenance, lorry 28 metric ton | maintenance
noise, octave 8, day time, rural | 0.0054468 | biosphere3 | None | joule | octave 8::day time::rural | biosphere |  | direct - exhaust
cabin, for lorry | 0.00027855 | carculator db | RER | kilogram |  | technosphere | cabin, for lorry | glider
gearbox, for lorry | 5.7186e-05 | carculator db | RER | kilogram |  | technosphere | gearbox, for lorry | powertrain
Dinitrogen monoxide | 1.3942e-09 | biosphere3 | None | kilogram | air::low population density, long-term | biosphere |  | direct - exhaust
Acetaldehyde | 3.8255e-11 | biosphere3 | None | kilogram | air::low population density, long-term | biosphere |  | other
Ethane, 1,1,1,2-tetrafluoro-, HFC-134a | 6.36e-07 | biosphere3 | None | kilogram | air | biosphere |  | other
tires and wheels, for lorry | 0.0003438 | carculator db | RER | kilogram |  | technosphere | tires and wheels, for lorry | glider
Battery cell, NMC | 0.0065312 | carculator db | GLO | kilogram |  | technosphere | Battery cell | energy storage
retarder, for lorry | 1.9062e-05 | carculator db | RER | kilogram |  | technosphere | retarder, for lorry | powertrain
Chromium | 1.3012e-12 | biosphere3 | None | kilogram | air::urban air close to ground | biosphere |  | direct - exhaust
Benzene | 1.4323e-11 | biosphere3 | None | kilogram | air::low population density, long-term | biosphere |  | direct - exhaust
Zinc | 2.6023e-11 | biosphere3 | None | kilogram | air::urban air close to ground | biosphere |  | direct - exhaust
market for refrigerant R134a | 6.36e-07 | carculator db | GLO | kilogram |  | technosphere | refrigerant R134a | other
noise, octave 3, day time, rural | 0.16381 | biosphere3 | None | joule | octave 3::day time::rural | biosphere |  | direct - exhaust
Copper | 4.4239e-11 | biosphere3 | None | kilogram | air::urban air close to ground | biosphere |  | energy storage
Ammonia | 1.9032e-10 | biosphere3 | None | kilogram | air::low population density, long-term | biosphere |  | direct - exhaust
Toluene | 8.3709e-13 | biosphere3 | None | kilogram | air::low population density, long-term | biosphere |  | other
Cadmium | 2.6023e-13 | biosphere3 | None | kilogram | air::urban air close to ground | biosphere |  | direct - exhaust
Particulates, < 2.5 um | 4.8298e-10 | biosphere3 | None | kilogram | air::low population density, long-term | biosphere |  | direct - exhaust
Carbon dioxide, fossil | 2.592e-05 | biosphere3 | None | kilogram | air | biosphere |  | direct - exhaust
treatment of tyre wear emissions, lorry | -1.6169e-05 | carculator db | RER | kilogram |  | technosphere | tyre wear emissions, lorry | direct - non-exhaust
treatment of used lorry, 28 metric ton | -3.0211e-07 | carculator db | CH | unit |  | technosphere | used lorry, 28 metric ton | EoL
market for electric motor, electric passenger car | 0.00018124 | carculator db | GLO | kilogram |  | technosphere | electric motor, electric passenger car | powertrain
market for inverter, for electric passenger car | 9.696e-06 | carculator db | GLO | kilogram |  | technosphere | inverter, for electric passenger car | energy storage
noise, octave 5, day time, rural | 0.25826 | biosphere3 | None | joule | octave 5::day time::rural | biosphere |  | direct - exhaust
Carbon dioxide, from soil or biomass stock | 4.5146e-13 | biosphere3 | None | kilogram | air | biosphere |  | energy chain
market for road maintenance | 0.00040921 | carculator db | RER | meter-year |  | technosphere | road maintenance | road
transmission, for lorry | 8.2602e-05 | carculator db | RER | kilogram |  | technosphere | transmission, for lorry | powertrain
Battery BoP | 0.0043541 | carculator db | GLO | kilogram |  | technosphere | Battery BoP | energy storage
noise, octave 6, day time, rural | 0.080859 | biosphere3 | None | joule | octave 6::day time::rural | biosphere |  | direct - exhaust
market for power distribution unit, for electric passenger car | 1.2083e-06 | carculator db | GLO | kilogram |  | technosphere | power distribution unit, for electric passenger car | energy storage
Chromium VI | 2.6023e-15 | biosphere3 | None | kilogram | air::urban air close to ground | biosphere |  | direct - exhaust
Nickel | 1.8216e-12 | biosphere3 | None | kilogram | air::urban air close to ground | biosphere |  | direct - exhaust
noise, octave 7, day time, rural | 0.013886 | biosphere3 | None | joule | octave 7::day time::rural | biosphere |  | direct - exhaust
market for charger, electric passenger car | 1.0875e-05 | carculator db | GLO | kilogram |  | technosphere | charger, electric passenger car | energy storage
market for road | 0.0044964 | carculator db | GLO | meter-year |  | technosphere | road | road
power electronics, for lorry | 6.4047e-05 | carculator db | RER | kilogram |  | technosphere | power electronics, for lorry | powertrain
noise, octave 2, day time, rural | 0.10738 | biosphere3 | None | joule | octave 2::day time::rural | biosphere |  | direct - exhaust
treatment of road wear emissions, lorry | -1.6169e-05 | carculator db | RER | kilogram |  | technosphere | road wear emissions, lorry | direct - non-exhaust
other components, for hybrid electric lorry | 0.00065256 | carculator db | RER | kilogram |  | technosphere | other components, for hybrid electric lorry | glider
exhaust system, for lorry | 6.5255e-09 | carculator db | RER | kilogram |  | technosphere | exhaust system, for lorry | powertrain
market for converter, for electric passenger car | 7.5518e-06 | carculator db | GLO | kilogram |  | technosphere | converter, for electric passenger car | energy storage
Formaldehyde | 7.0315e-11 | biosphere3 | None | kilogram | air::low population density, long-term | biosphere |  | other
NMVOC, non-methane volatile organic compounds, unspecified origin | 7.2031e-10 | biosphere3 | None | kilogram | air::low population density, long-term | biosphere |  | direct - exhaust
internal combustion engine, for lorry | 3.7037e-08 | carculator db | RER | kilogram |  | technosphere | internal combustion engine, for lorry | powertrain
Nitrogen oxides | 8.4354e-09 | biosphere3 | None | kilogram | air::low population density, long-term | biosphere |  | direct - exhaust
Selenium | 2.6023e-13 | biosphere3 | None | kilogram | air::urban air close to ground | biosphere |  | direct - exhaust
noise, octave 4, day time, rural | 0.29416 | biosphere3 | None | joule | octave 4::day time::rural | biosphere |  | direct - exhaust
Sulfur dioxide | 1.651e-10 | biosphere3 | None | kilogram | air | biosphere |  | direct - exhaust
Carbon monoxide, fossil | 8.1317e-09 | biosphere3 | None | kilogram | air::low population density, long-term | biosphere |  | direct - exhaust
suspension, for lorry | 0.00083141 | carculator db | RER | kilogram |  | technosphere | suspension, for lorry | glider
Methane, fossil | 2.0584e-11 | biosphere3 | None | kilogram | air::low population density, long-term | biosphere |  | direct - exhaust
Xylene | 7.3664e-12 | biosphere3 | None | kilogram | air::low population density, long-term | biosphere |  | other
fuel supply for diesel vehicles, 2020 | 8.2561e-06 | carculator db | CH | kilogram |  | technosphere | fuel | energy chain
electricity supply for electric vehicles, 2020 | 0.53786 | carculator db | CH | kilowatt hour |  | technosphere | electricity, low voltage, for battery electric vehicles | energy chain
electricity market for energy storage production, 2020 | 0.026125 | carculator db | CN | kilowatt hour |  | technosphere | electricity, low voltage, for energy storage production | energy storage
transport, heavy duty truck, plugin diesel hybrid, 32t gross weight, 2020, EURO-VI, (800 km range autonomy) | 1 | carculator db | CH | ton-kilometer |  | production | transport, freight, EURO-VI | other
Activity | transport, heavy duty truck, plugin diesel hybrid, 32t gross weight, 2030, EURO-VI, (800 km range autonomy)
location | CH
production amount | 1
reference product | transport, freight, EURO-VI
type | process
unit | ton-kilometer
worksheet name | None
source | Sacchi, R., Bauer, C., and Cox, B. (in review) Does size matter? The influence of size, load factor, range autonomy and application type on the Life Cycle Assessment of current and future trucks. Submitted to Environmental Science and Technology.
description | Cradle-to-grave life cycle inventory of the transport activity using a heavy duty truck over 1 km. carculator_truck is a open-source parametrized truck model that produces life cycle inventories for any desired set of parameters value (lifetime, load factor, power, battery size, fuel blend, etc.): to produce your own inventories, go to https://github.com/romainsacchi/carculator_truck or contact carculator@psi.ch.
special remark
comment | Combustion engine power: 0 [kW]. Electric motor power: 408 [kW]. Power share from combustion engine: 0 [%]. Km over lifetime: 1050000 [km]. Yearly mileage: 83333 [km/year]. Autonomy on a full tank/battery: 800 [km]. Tank-to-wheel efficiency: 78 [%]. Tank-to-wheel energy consumption: 4365 [kj/km]. Battery capacity: 1212 [kWh]. Fuel tank capacity: 0 [kWh]. Mass of battery: 6734 [kg]. Available payload: 14012 [kg]. Payload: 5044 [kg]. Load factor: 36 [%]. Curb mass (excl. driver and cargo): 17912 [kg]. Driving mass (incl. driver and cargo): 23031 [kg].
Exchanges
name | amount | database | location | unit | categories | type | reference product | tag
fuel tank, for diesel vehicle | 1.3875e-09 | carculator db | RER | kilogram |  | technosphere | fuel tank | energy storage
frame, blanks and saddle, for lorry | 0.00051937 | carculator db | RER | kilogram |  | technosphere | frame, blanks and saddle, for lorry | glider
treatment of brake wear emissions, lorry | -3.5015e-07 | carculator db | RER | kilogram |  | technosphere | brake wear emissions, lorry | direct - non-exhaust
noise, octave 1, day time, rural | 0.23714 | biosphere3 | None | joule | octave 1::day time::rural | biosphere |  | direct - exhaust
maintenance, lorry 28 metric ton | 1.8879e-07 | carculator db | CH | unit |  | technosphere | maintenance, lorry 28 metric ton | maintenance
noise, octave 8, day time, rural | 0.0034038 | biosphere3 | None | joule | octave 8::day time::rural | biosphere |  | direct - exhaust
cabin, for lorry | 0.00017407 | carculator db | RER | kilogram |  | technosphere | cabin, for lorry | glider
gearbox, for lorry | 3.5737e-05 | carculator db | RER | kilogram |  | technosphere | gearbox, for lorry | powertrain
Dinitrogen monoxide | 8.0436e-10 | biosphere3 | None | kilogram | air::low population density, long-term | biosphere |  | direct - exhaust
Acetaldehyde | 2.2049e-11 | biosphere3 | None | kilogram | air::low population density, long-term | biosphere |  | other
Ethane, 1,1,1,2-tetrafluoro-, HFC-134a | 6.36e-07 | biosphere3 | None | kilogram | air | biosphere |  | other
tires and wheels, for lorry | 0.00021485 | carculator db | RER | kilogram |  | technosphere | tires and wheels, for lorry | glider
Battery cell, NMC | 0.0022887 | carculator db | GLO | kilogram |  | technosphere | Battery cell | energy storage
retarder, for lorry | 1.1912e-05 | carculator db | RER | kilogram |  | technosphere | retarder, for lorry | powertrain
Chromium | 1.1988e-12 | biosphere3 | None | kilogram | air::urban air close to ground | biosphere |  | direct - exhaust
Benzene | 8.2555e-12 | biosphere3 | None | kilogram | air::low population density, long-term | biosphere |  | direct - exhaust
Zinc | 2.3975e-11 | biosphere3 | None | kilogram | air::urban air close to ground | biosphere |  | direct - exhaust
market for refrigerant R134a | 6.36e-07 | carculator db | GLO | kilogram |  | technosphere | refrigerant R134a | other
noise, octave 3, day time, rural | 0.10237 | biosphere3 | None | joule | octave 3::day time::rural | biosphere |  | direct - exhaust
Copper | 4.0758e-11 | biosphere3 | None | kilogram | air::urban air close to ground | biosphere |  | energy storage
Ammonia | 1.1056e-10 | biosphere3 | None | kilogram | air::low population density, long-term | biosphere |  | direct - exhaust
Toluene | 4.8248e-13 | biosphere3 | None | kilogram | air::low population density, long-term | biosphere |  | other
Cadmium | 2.3975e-13 | biosphere3 | None | kilogram | air::urban air close to ground | biosphere |  | direct - exhaust
Particulates, < 2.5 um | 2.7838e-10 | biosphere3 | None | kilogram | air::low population density, long-term | biosphere |  | direct - exhaust
Carbon dioxide, fossil | 1.4924e-05 | biosphere3 | None | kilogram | air | biosphere |  | direct - exhaust
treatment of tyre wear emissions, lorry | -1.0104e-05 | carculator db | RER | kilogram |  | technosphere | tyre wear emissions, lorry | direct - non-exhaust
treatment of used lorry, 28 metric ton | -1.8879e-07 | carculator db | CH | unit |  | technosphere | used lorry, 28 metric ton | EoL
market for electric motor, electric passenger car | 0.00011212 | carculator db | GLO | kilogram |  | technosphere | electric motor, electric passenger car | powertrain
market for inverter, for electric passenger car | 4.8602e-06 | carculator db | GLO | kilogram |  | technosphere | inverter, for electric passenger car | energy storage
noise, octave 5, day time, rural | 0.16139 | biosphere3 | None | joule | octave 5::day time::rural | biosphere |  | direct - exhaust
Carbon dioxide, from soil or biomass stock | 9.5104e-11 | biosphere3 | None | kilogram | air | biosphere |  | energy chain
market for road maintenance | 0.00025572 | carculator db | RER | meter-year |  | technosphere | road maintenance | road
transmission, for lorry | 5.1619e-05 | carculator db | RER | kilogram |  | technosphere | transmission, for lorry | powertrain
Battery BoP | 0.0015258 | carculator db | GLO | kilogram |  | technosphere | Battery BoP | energy storage
noise, octave 6, day time, rural | 0.05053 | biosphere3 | None | joule | octave 6::day time::rural | biosphere |  | direct - exhaust
market for power distribution unit, for electric passenger car | 6.7958e-06 | carculator db | GLO | kilogram |  | technosphere | power distribution unit, for electric passenger car | energy storage
Chromium VI | 2.3975e-15 | biosphere3 | None | kilogram | air::urban air close to ground | biosphere |  | direct - exhaust
Nickel | 1.6783e-12 | biosphere3 | None | kilogram | air::urban air close to ground | biosphere |  | direct - exhaust
noise, octave 7, day time, rural | 0.0086775 | biosphere3 | None | joule | octave 7::day time::rural | biosphere |  | direct - exhaust
market for charger, electric passenger car | 6.7958e-06 | carculator db | GLO | kilogram |  | technosphere | charger, electric passenger car | energy storage
market for road | 0.0024518 | carculator db | GLO | meter-year |  | technosphere | road | road
power electronics, for lorry | 4.0024e-05 | carculator db | RER | kilogram |  | technosphere | power electronics, for lorry | powertrain
noise, octave 2, day time, rural | 0.067104 | biosphere3 | None | joule | octave 2::day time::rural | biosphere |  | direct - exhaust
treatment of road wear emissions, lorry | -1.0104e-05 | carculator db | RER | kilogram |  | technosphere | road wear emissions, lorry | direct - non-exhaust
other components, for hybrid electric lorry | 0.0004078 | carculator db | RER | kilogram |  | technosphere | other components, for hybrid electric lorry | glider
exhaust system, for lorry | 4.0779e-09 | carculator db | RER | kilogram |  | technosphere | exhaust system, for lorry | powertrain
market for converter, for electric passenger car | 4.7193e-06 | carculator db | GLO | kilogram |  | technosphere | converter, for electric passenger car | energy storage
Formaldehyde | 4.0528e-11 | biosphere3 | None | kilogram | air::low population density, long-term | biosphere |  | other
NMVOC, non-methane volatile organic compounds, unspecified origin | 4.1517e-10 | biosphere3 | None | kilogram | air::low population density, long-term | biosphere |  | direct - exhaust
internal combustion engine, for lorry | 2.1928e-08 | carculator db | RER | kilogram |  | technosphere | internal combustion engine, for lorry | powertrain
Nitrogen oxides | 4.8584e-09 | biosphere3 | None | kilogram | air::low population density, long-term | biosphere |  | direct - exhaust
Selenium | 2.3975e-13 | biosphere3 | None | kilogram | air::urban air close to ground | biosphere |  | direct - exhaust
noise, octave 4, day time, rural | 0.18383 | biosphere3 | None | joule | octave 4::day time::rural | biosphere |  | direct - exhaust
Sulfur dioxide | 9.5055e-11 | biosphere3 | None | kilogram | air | biosphere |  | direct - exhaust
Carbon monoxide, fossil | 4.6873e-09 | biosphere3 | None | kilogram | air::low population density, long-term | biosphere |  | direct - exhaust
suspension, for lorry | 0.00051956 | carculator db | RER | kilogram |  | technosphere | suspension, for lorry | glider
Methane, fossil | 1.1864e-11 | biosphere3 | None | kilogram | air::low population density, long-term | biosphere |  | direct - exhaust
Xylene | 4.2458e-12 | biosphere3 | None | kilogram | air::low population density, long-term | biosphere |  | other
fuel supply for diesel vehicles, 2030 | 4.7654e-06 | carculator db | CH | kilogram |  | technosphere | fuel | energy chain
electricity supply for electric vehicles, 2030 | 0.28272 | carculator db | CH | kilowatt hour |  | technosphere | electricity, low voltage, for battery electric vehicles | energy chain
electricity market for energy storage production, 2030 | 0.0091548 | carculator db | CN | kilowatt hour |  | technosphere | electricity, low voltage, for energy storage production | energy storage
transport, heavy duty truck, plugin diesel hybrid, 32t gross weight, 2030, EURO-VI, (800 km range autonomy) | 1 | carculator db | CH | ton-kilometer |  | production | transport, freight, EURO-VI | other
Activity | transport, heavy duty truck, plugin diesel hybrid, 32t gross weight, 2040, EURO-VI, (800 km range autonomy)
location | CH
production amount | 1
reference product | transport, freight, EURO-VI
type | process
unit | ton-kilometer
worksheet name | None
source | Sacchi, R., Bauer, C., and Cox, B. (in review) Does size matter? The influence of size, load factor, range autonomy and application type on the Life Cycle Assessment of current and future trucks. Submitted to Environmental Science and Technology.
description | Cradle-to-grave life cycle inventory of the transport activity using a heavy duty truck over 1 km. carculator_truck is a open-source parametrized truck model that produces life cycle inventories for any desired set of parameters value (lifetime, load factor, power, battery size, fuel blend, etc.): to produce your own inventories, go to https://github.com/romainsacchi/carculator_truck or contact carculator@psi.ch.
special remark
comment | Combustion engine power: 0 [kW]. Electric motor power: 341 [kW]. Power share from combustion engine: 0 [%]. Km over lifetime: 1050000 [km]. Yearly mileage: 83333 [km/year]. Autonomy on a full tank/battery: 800 [km]. Tank-to-wheel efficiency: 79 [%]. Tank-to-wheel energy consumption: 3830 [kj/km]. Battery capacity: 1063 [kWh]. Fuel tank capacity: 0 [kWh]. Mass of battery: 4091 [kg]. Available payload: 16937 [kg]. Payload: 6097 [kg]. Load factor: 36 [%]. Curb mass (excl. driver and cargo): 14987 [kg]. Driving mass (incl. driver and cargo): 21160 [kg].
Exchanges
name | amount | database | location | unit | categories | type | reference product | tag
fuel tank, for diesel vehicle | 1.1355e-09 | carculator db | RER | kilogram |  | technosphere | fuel tank | energy storage
frame, blanks and saddle, for lorry | 0.00042969 | carculator db | RER | kilogram |  | technosphere | frame, blanks and saddle, for lorry | glider
treatment of brake wear emissions, lorry | -2.8969e-07 | carculator db | RER | kilogram |  | technosphere | brake wear emissions, lorry | direct - non-exhaust
noise, octave 1, day time, rural | 0.19619 | biosphere3 | None | joule | octave 1::day time::rural | biosphere |  | direct - exhaust
maintenance, lorry 28 metric ton | 1.562e-07 | carculator db | CH | unit |  | technosphere | maintenance, lorry 28 metric ton | maintenance
noise, octave 8, day time, rural | 0.0028161 | biosphere3 | None | joule | octave 8::day time::rural | biosphere |  | direct - exhaust
cabin, for lorry | 0.00014401 | carculator db | RER | kilogram |  | technosphere | cabin, for lorry | glider
gearbox, for lorry | 2.9566e-05 | carculator db | RER | kilogram |  | technosphere | gearbox, for lorry | powertrain
Dinitrogen monoxide | 6.3508e-10 | biosphere3 | None | kilogram | air::low population density, long-term | biosphere |  | direct - exhaust
Acetaldehyde | 1.7398e-11 | biosphere3 | None | kilogram | air::low population density, long-term | biosphere |  | other
Ethane, 1,1,1,2-tetrafluoro-, HFC-134a | 6.36e-07 | biosphere3 | None | kilogram | air | biosphere |  | other
tires and wheels, for lorry | 0.00017775 | carculator db | RER | kilogram |  | technosphere | tires and wheels, for lorry | glider
Battery cell, NMC | 0.00083071 | carculator db | GLO | kilogram |  | technosphere | Battery cell | energy storage
retarder, for lorry | 9.8553e-06 | carculator db | RER | kilogram |  | technosphere | retarder, for lorry | powertrain
Chromium | 1.1134e-12 | biosphere3 | None | kilogram | air::urban air close to ground | biosphere |  | direct - exhaust
Benzene | 6.5142e-12 | biosphere3 | None | kilogram | air::low population density, long-term | biosphere |  | direct - exhaust
Zinc | 2.2267e-11 | biosphere3 | None | kilogram | air::urban air close to ground | biosphere |  | direct - exhaust
market for refrigerant R134a | 6.36e-07 | carculator db | GLO | kilogram |  | technosphere | refrigerant R134a | other
noise, octave 3, day time, rural | 0.084693 | biosphere3 | None | joule | octave 3::day time::rural | biosphere |  | direct - exhaust
Copper | 3.7854e-11 | biosphere3 | None | kilogram | air::urban air close to ground | biosphere |  | energy storage
Ammonia | 8.7661e-11 | biosphere3 | None | kilogram | air::low population density, long-term | biosphere |  | direct - exhaust
Toluene | 3.8071e-13 | biosphere3 | None | kilogram | air::low population density, long-term | biosphere |  | other
Cadmium | 2.2267e-13 | biosphere3 | None | kilogram | air::urban air close to ground | biosphere |  | direct - exhaust
Particulates, < 2.5 um | 2.1966e-10 | biosphere3 | None | kilogram | air::low population density, long-term | biosphere |  | direct - exhaust
Carbon dioxide, fossil | 1.1467e-05 | biosphere3 | None | kilogram | air | biosphere |  | direct - exhaust
treatment of tyre wear emissions, lorry | -8.3595e-06 | carculator db | RER | kilogram |  | technosphere | tyre wear emissions, lorry | direct - non-exhaust
treatment of used lorry, 28 metric ton | -1.562e-07 | carculator db | CH | unit |  | technosphere | used lorry, 28 metric ton | EoL
market for electric motor, electric passenger car | 5.514e-05 | carculator db | GLO | kilogram |  | technosphere | electric motor, electric passenger car | powertrain
market for inverter, for electric passenger car | 3.2955e-06 | carculator db | GLO | kilogram |  | technosphere | inverter, for electric passenger car | energy storage
noise, octave 5, day time, rural | 0.13352 | biosphere3 | None | joule | octave 5::day time::rural | biosphere |  | direct - exhaust
Carbon dioxide, from soil or biomass stock | 1.5803e-08 | biosphere3 | None | kilogram | air | biosphere |  | energy chain
market for road maintenance | 0.00021157 | carculator db | RER | meter-year |  | technosphere | road maintenance | road
transmission, for lorry | 4.2706e-05 | carculator db | RER | kilogram |  | technosphere | transmission, for lorry | powertrain
Battery BoP | 0.00044731 | carculator db | GLO | kilogram |  | technosphere | Battery BoP | energy storage
noise, octave 6, day time, rural | 0.041805 | biosphere3 | None | joule | octave 6::day time::rural | biosphere |  | direct - exhaust
market for power distribution unit, for electric passenger car | 5.9347e-07 | carculator db | GLO | kilogram |  | technosphere | power distribution unit, for electric passenger car | energy storage
Chromium VI | 2.2267e-15 | biosphere3 | None | kilogram | air::urban air close to ground | biosphere |  | direct - exhaust
Nickel | 1.5587e-12 | biosphere3 | None | kilogram | air::urban air close to ground | biosphere |  | direct - exhaust
noise, octave 7, day time, rural | 0.0071792 | biosphere3 | None | joule | octave 7::day time::rural | biosphere |  | direct - exhaust
market for charger, electric passenger car | 5.3412e-06 | carculator db | GLO | kilogram |  | technosphere | charger, electric passenger car | energy storage
market for road | 0.0018636 | carculator db | GLO | meter-year |  | technosphere | road | road
power electronics, for lorry | 3.3114e-05 | carculator db | RER | kilogram |  | technosphere | power electronics, for lorry | powertrain
noise, octave 2, day time, rural | 0.055517 | biosphere3 | None | joule | octave 2::day time::rural | biosphere |  | direct - exhaust
treatment of road wear emissions, lorry | -8.3595e-06 | carculator db | RER | kilogram |  | technosphere | road wear emissions, lorry | direct - non-exhaust
other components, for hybrid electric lorry | 0.00033738 | carculator db | RER | kilogram |  | technosphere | other components, for hybrid electric lorry | glider
exhaust system, for lorry | 3.3738e-09 | carculator db | RER | kilogram |  | technosphere | exhaust system, for lorry | powertrain
market for converter, for electric passenger car | 3.7092e-06 | carculator db | GLO | kilogram |  | technosphere | converter, for electric passenger car | energy storage
Formaldehyde | 3.1979e-11 | biosphere3 | None | kilogram | air::low population density, long-term | biosphere |  | other
NMVOC, non-methane volatile organic compounds, unspecified origin | 3.276e-10 | biosphere3 | None | kilogram | air::low population density, long-term | biosphere |  | direct - exhaust
internal combustion engine, for lorry | 1.7206e-08 | carculator db | RER | kilogram |  | technosphere | internal combustion engine, for lorry | powertrain
Nitrogen oxides | 3.8319e-09 | biosphere3 | None | kilogram | air::low population density, long-term | biosphere |  | direct - exhaust
Selenium | 2.2267e-13 | biosphere3 | None | kilogram | air::urban air close to ground | biosphere |  | direct - exhaust
noise, octave 4, day time, rural | 0.15209 | biosphere3 | None | joule | octave 4::day time::rural | biosphere |  | direct - exhaust
Sulfur dioxide | 7.3038e-11 | biosphere3 | None | kilogram | air | biosphere |  | direct - exhaust
Carbon monoxide, fossil | 3.6988e-09 | biosphere3 | None | kilogram | air::low population density, long-term | biosphere |  | direct - exhaust
suspension, for lorry | 0.00042985 | carculator db | RER | kilogram |  | technosphere | suspension, for lorry | glider
Methane, fossil | 9.3617e-12 | biosphere3 | None | kilogram | air::low population density, long-term | biosphere |  | direct - exhaust
Xylene | 3.3502e-12 | biosphere3 | None | kilogram | air::low population density, long-term | biosphere |  | other
fuel supply for diesel vehicles, 2040 | 3.797e-06 | carculator db | CH | kilogram |  | technosphere | fuel | energy chain
electricity supply for electric vehicles, 2040 | 0.2022 | carculator db | CH | kilowatt hour |  | technosphere | electricity, low voltage, for battery electric vehicles | energy chain
electricity market for energy storage production, 2040 | 0.0033229 | carculator db | CN | kilowatt hour |  | technosphere | electricity, low voltage, for energy storage production | energy storage
transport, heavy duty truck, plugin diesel hybrid, 32t gross weight, 2040, EURO-VI, (800 km range autonomy) | 1 | carculator db | CH | ton-kilometer |  | production | transport, freight, EURO-VI | other
Activity | transport, heavy duty truck, plugin diesel hybrid, 32t gross weight, 2050, EURO-VI, (800 km range autonomy)
location | CH
production amount | 1
reference product | transport, freight, EURO-VI
type | process
unit | ton-kilometer
worksheet name | None
source | Sacchi, R., Bauer, C., and Cox, B. (in review) Does size matter? The influence of size, load factor, range autonomy and application type on the Life Cycle Assessment of current and future trucks. Submitted to Environmental Science and Technology.
description | Cradle-to-grave life cycle inventory of the transport activity using a heavy duty truck over 1 km. carculator_truck is a open-source parametrized truck model that produces life cycle inventories for any desired set of parameters value (lifetime, load factor, power, battery size, fuel blend, etc.): to produce your own inventories, go to https://github.com/romainsacchi/carculator_truck or contact carculator@psi.ch.
special remark
comment | Combustion engine power: 0 [kW]. Electric motor power: 306 [kW]. Power share from combustion engine: 0 [%]. Km over lifetime: 1050000 [km]. Yearly mileage: 83333 [km/year]. Autonomy on a full tank/battery: 800 [km]. Tank-to-wheel efficiency: 80 [%]. Tank-to-wheel energy consumption: 3344 [kj/km]. Battery capacity: 928 [kWh]. Fuel tank capacity: 0 [kWh]. Mass of battery: 2653 [kg]. Available payload: 18463 [kg]. Payload: 6646 [kg]. Load factor: 36 [%]. Curb mass (excl. driver and cargo): 13461 [kg]. Driving mass (incl. driver and cargo): 20183 [kg].
Exchanges
name | amount | database | location | unit | categories | type | reference product | tag
fuel tank, for diesel vehicle | 1.0194e-09 | carculator db | RER | kilogram |  | technosphere | fuel tank | energy storage
frame, blanks and saddle, for lorry | 0.00039417 | carculator db | RER | kilogram |  | technosphere | frame, blanks and saddle, for lorry | glider
treatment of brake wear emissions, lorry | -2.6574e-07 | carculator db | RER | kilogram |  | technosphere | brake wear emissions, lorry | direct - non-exhaust
noise, octave 1, day time, rural | 0.17997 | biosphere3 | None | joule | octave 1::day time::rural | biosphere |  | direct - exhaust
maintenance, lorry 28 metric ton | 1.4328e-07 | carculator db | CH | unit |  | technosphere | maintenance, lorry 28 metric ton | maintenance
noise, octave 8, day time, rural | 0.0025833 | biosphere3 | None | joule | octave 8::day time::rural | biosphere |  | direct - exhaust
cabin, for lorry | 0.00013211 | carculator db | RER | kilogram |  | technosphere | cabin, for lorry | glider
gearbox, for lorry | 2.7122e-05 | carculator db | RER | kilogram |  | technosphere | gearbox, for lorry | powertrain
Dinitrogen monoxide | 5.2673e-10 | biosphere3 | None | kilogram | air::low population density, long-term | biosphere |  | direct - exhaust
Acetaldehyde | 1.441e-11 | biosphere3 | None | kilogram | air::low population density, long-term | biosphere |  | other
Ethane, 1,1,1,2-tetrafluoro-, HFC-134a | 6.36e-07 | biosphere3 | None | kilogram | air | biosphere |  | other
tires and wheels, for lorry | 0.00016305 | carculator db | RER | kilogram |  | technosphere | tires and wheels, for lorry | glider
Battery cell, NMC | 0.00053229 | carculator db | GLO | kilogram |  | technosphere | Battery cell | energy storage
retarder, for lorry | 9.0405e-06 | carculator db | RER | kilogram |  | technosphere | retarder, for lorry | powertrain
Chromium | 9.2354e-13 | biosphere3 | None | kilogram | air::urban air close to ground | biosphere |  | direct - exhaust
Benzene | 5.3953e-12 | biosphere3 | None | kilogram | air::low population density, long-term | biosphere |  | direct - exhaust
Zinc | 1.8471e-11 | biosphere3 | None | kilogram | air::urban air close to ground | biosphere |  | direct - exhaust
market for refrigerant R134a | 6.36e-07 | carculator db | GLO | kilogram |  | technosphere | refrigerant R134a | other
noise, octave 3, day time, rural | 0.077691 | biosphere3 | None | joule | octave 3::day time::rural | biosphere |  | direct - exhaust
Copper | 3.14e-11 | biosphere3 | None | kilogram | air::urban air close to ground | biosphere |  | energy storage
Ammonia | 7.3422e-11 | biosphere3 | None | kilogram | air::low population density, long-term | biosphere |  | direct - exhaust
Toluene | 3.1532e-13 | biosphere3 | None | kilogram | air::low population density, long-term | biosphere |  | other
Cadmium | 1.8471e-13 | biosphere3 | None | kilogram | air::urban air close to ground | biosphere |  | direct - exhaust
Particulates, < 2.5 um | 1.8193e-10 | biosphere3 | None | kilogram | air::low population density, long-term | biosphere |  | direct - exhaust
Carbon dioxide, fossil | 8.7256e-06 | biosphere3 | None | kilogram | air | biosphere |  | direct - exhaust
treatment of tyre wear emissions, lorry | -7.6683e-06 | carculator db | RER | kilogram |  | technosphere | tyre wear emissions, lorry | direct - non-exhaust
treatment of used lorry, 28 metric ton | -1.4328e-07 | carculator db | CH | unit |  | technosphere | used lorry, 28 metric ton | EoL
market for electric motor, electric passenger car | 3.8555e-05 | carculator db | GLO | kilogram |  | technosphere | electric motor, electric passenger car | powertrain
market for inverter, for electric passenger car | 2.7441e-06 | carculator db | GLO | kilogram |  | technosphere | inverter, for electric passenger car | energy storage
noise, octave 5, day time, rural | 0.12248 | biosphere3 | None | joule | octave 5::day time::rural | biosphere |  | direct - exhaust
Carbon dioxide, from soil or biomass stock | 1.8372e-07 | biosphere3 | None | kilogram | air | biosphere |  | energy chain
market for road maintenance | 0.00019408 | carculator db | RER | meter-year |  | technosphere | road maintenance | road
transmission, for lorry | 3.9176e-05 | carculator db | RER | kilogram |  | technosphere | transmission, for lorry | powertrain
Battery BoP | 0.00022812 | carculator db | GLO | kilogram |  | technosphere | Battery BoP | energy storage
noise, octave 6, day time, rural | 0.038349 | biosphere3 | None | joule | octave 6::day time::rural | biosphere |  | direct - exhaust
market for power distribution unit, for electric passenger car | 5.1718e-07 | carculator db | GLO | kilogram |  | technosphere | power distribution unit, for electric passenger car | energy storage
Chromium VI | 1.8471e-15 | biosphere3 | None | kilogram | air::urban air close to ground | biosphere |  | direct - exhaust
Nickel | 1.293e-12 | biosphere3 | None | kilogram | air::urban air close to ground | biosphere |  | direct - exhaust
noise, octave 7, day time, rural | 0.0065856 | biosphere3 | None | joule | octave 7::day time::rural | biosphere |  | direct - exhaust
market for charger, electric passenger car | 4.6547e-06 | carculator db | GLO | kilogram |  | technosphere | charger, electric passenger car | energy storage
market for road | 0.0016306 | carculator db | GLO | meter-year |  | technosphere | road | road
power electronics, for lorry | 3.0376e-05 | carculator db | RER | kilogram |  | technosphere | power electronics, for lorry | powertrain
noise, octave 2, day time, rural | 0.050927 | biosphere3 | None | joule | octave 2::day time::rural | biosphere |  | direct - exhaust
treatment of road wear emissions, lorry | -7.6683e-06 | carculator db | RER | kilogram |  | technosphere | road wear emissions, lorry | direct - non-exhaust
other components, for hybrid electric lorry | 0.00030949 | carculator db | RER | kilogram |  | technosphere | other components, for hybrid electric lorry | glider
exhaust system, for lorry | 3.0949e-09 | carculator db | RER | kilogram |  | technosphere | exhaust system, for lorry | powertrain
market for converter, for electric passenger car | 3.2324e-06 | carculator db | GLO | kilogram |  | technosphere | converter, for electric passenger car | energy storage
Formaldehyde | 2.6487e-11 | biosphere3 | None | kilogram | air::low population density, long-term | biosphere |  | other
NMVOC, non-methane volatile organic compounds, unspecified origin | 2.7133e-10 | biosphere3 | None | kilogram | air::low population density, long-term | biosphere |  | direct - exhaust
internal combustion engine, for lorry | 1.4968e-08 | carculator db | RER | kilogram |  | technosphere | internal combustion engine, for lorry | powertrain
Nitrogen oxides | 3.1704e-09 | biosphere3 | None | kilogram | air::low population density, long-term | biosphere |  | direct - exhaust
Selenium | 1.8471e-13 | biosphere3 | None | kilogram | air::urban air close to ground | biosphere |  | direct - exhaust
noise, octave 4, day time, rural | 0.13951 | biosphere3 | None | joule | octave 4::day time::rural | biosphere |  | direct - exhaust
Sulfur dioxide | 5.5577e-11 | biosphere3 | None | kilogram | air | biosphere |  | direct - exhaust
Carbon monoxide, fossil | 3.0638e-09 | biosphere3 | None | kilogram | air::low population density, long-term | biosphere |  | direct - exhaust
suspension, for lorry | 0.00039431 | carculator db | RER | kilogram |  | technosphere | suspension, for lorry | glider
Methane, fossil | 7.7537e-12 | biosphere3 | None | kilogram | air::low population density, long-term | biosphere |  | direct - exhaust
Xylene | 2.7748e-12 | biosphere3 | None | kilogram | air::low population density, long-term | biosphere |  | other
fuel supply for diesel vehicles, 2050 | 3.2356e-06 | carculator db | CH | kilogram |  | technosphere | fuel | energy chain
electricity supply for electric vehicles, 2050 | 0.16195 | carculator db | CH | kilowatt hour |  | technosphere | electricity, low voltage, for battery electric vehicles | energy chain
electricity market for energy storage production, 2050 | 0.0015969 | carculator db | CN | kilowatt hour |  | technosphere | electricity, low voltage, for energy storage production | energy storage
transport, heavy duty truck, plugin diesel hybrid, 32t gross weight, 2050, EURO-VI, (800 km range autonomy) | 1 | carculator db | CH | ton-kilometer |  | production | transport, freight, EURO-VI | other
Activity | transport, heavy duty truck, fuel cell electric, 32t gross weight, 2020, EURO-VI, (800 km range autonomy)
location | CH
production amount | 1
reference product | transport, freight, EURO-VI
type | process
unit | ton-kilometer
worksheet name | None
source | Sacchi, R., Bauer, C., and Cox, B. (in review) Does size matter? The influence of size, load factor, range autonomy and application type on the Life Cycle Assessment of current and future trucks. Submitted to Environmental Science and Technology.
description | Cradle-to-grave life cycle inventory of the transport activity using a heavy duty truck over 1 km. carculator_truck is a open-source parametrized truck model that produces life cycle inventories for any desired set of parameters value (lifetime, load factor, power, battery size, fuel blend, etc.): to produce your own inventories, go to https://github.com/romainsacchi/carculator_truck or contact carculator@psi.ch.
special remark
comment | Electric motor power: 322 [kW]. Km over lifetime: 1050000 [km]. Yearly mileage: 83333 [km/year]. Autonomy on a full tank/battery: 800 [km]. Tank-to-wheel efficiency: 37 [%]. Tank-to-wheel energy consumption: 8749 [kj/km]. Fuel cell system efficiency: 39 [%]. Fuel tank capacity: 1944 [kWh]. Available payload: 20618 [kg]. Payload: 7422 [kg]. Load factor: 36 [%]. Curb mass (excl. driver and cargo): 11306 [kg]. Driving mass (incl. driver and cargo): 18803 [kg].
Exchanges
name | amount | database | location | unit | categories | type | reference product | tag
frame, blanks and saddle, for lorry | 0.00035296 | carculator db | RER | kilogram |  | technosphere | frame, blanks and saddle, for lorry | glider
treatment of brake wear emissions, lorry | -2.3796e-07 | carculator db | RER | kilogram |  | technosphere | brake wear emissions, lorry | direct - non-exhaust
noise, octave 1, day time, rural | 0.16116 | biosphere3 | None | joule | octave 1::day time::rural | biosphere |  | direct - exhaust
maintenance, lorry 28 metric ton | 1.283e-07 | carculator db | CH | unit |  | technosphere | maintenance, lorry 28 metric ton | maintenance
noise, octave 8, day time, rural | 0.0023132 | biosphere3 | None | joule | octave 8::day time::rural | biosphere |  | direct - exhaust
cabin, for lorry | 0.0001183 | carculator db | RER | kilogram |  | technosphere | cabin, for lorry | glider
gearbox, for lorry | 2.4286e-05 | carculator db | RER | kilogram |  | technosphere | gearbox, for lorry | powertrain
Ethane, 1,1,1,2-tetrafluoro-, HFC-134a | 6.36e-07 | biosphere3 | None | kilogram | air | biosphere |  | other
tires and wheels, for lorry | 0.00014601 | carculator db | RER | kilogram |  | technosphere | tires and wheels, for lorry | glider
Battery cell, NMC | 1.3372e-05 | carculator db | GLO | kilogram |  | technosphere | Battery cell | energy storage
retarder, for lorry | 8.0955e-06 | carculator db | RER | kilogram |  | technosphere | retarder, for lorry | powertrain
market for refrigerant R134a | 6.36e-07 | carculator db | GLO | kilogram |  | technosphere | refrigerant R134a | other
noise, octave 3, day time, rural | 0.06956 | biosphere3 | None | joule | octave 3::day time::rural | biosphere |  | direct - exhaust
treatment of tyre wear emissions, lorry | -6.8667e-06 | carculator db | RER | kilogram |  | technosphere | tyre wear emissions, lorry | direct - non-exhaust
treatment of used lorry, 28 metric ton | -1.283e-07 | carculator db | CH | unit |  | technosphere | used lorry, 28 metric ton | EoL
market for electric motor, electric passenger car | 3.8904e-05 | carculator db | GLO | kilogram |  | technosphere | electric motor, electric passenger car | powertrain
market for inverter, for electric passenger car | 2.7172e-06 | carculator db | GLO | kilogram |  | technosphere | inverter, for electric passenger car | energy storage
Fuel tank, compressed hydrogen gas, 700bar | 2.6904e-05 | carculator db | GLO | kilogram |  | technosphere | Fuel tank, compressed hydrogen gas, 700bar | energy storage
noise, octave 5, day time, rural | 0.10967 | biosphere3 | None | joule | octave 5::day time::rural | biosphere |  | direct - exhaust
Ancillary BoP | 1.9017e-05 | carculator db | GLO | kilogram |  | technosphere | Ancillary BoP | energy storage
market for road maintenance | 0.00017379 | carculator db | RER | meter-year |  | technosphere | road maintenance | road
transmission, for lorry | 3.508e-05 | carculator db | RER | kilogram |  | technosphere | transmission, for lorry | powertrain
Battery BoP | 6.6858e-06 | carculator db | GLO | kilogram |  | technosphere | Battery BoP | energy storage
noise, octave 6, day time, rural | 0.034337 | biosphere3 | None | joule | octave 6::day time::rural | biosphere |  | direct - exhaust
market for power distribution unit, for electric passenger car | 5.1322e-07 | carculator db | GLO | kilogram |  | technosphere | power distribution unit, for electric passenger car | energy storage
Essential BoP | 4.7544e-05 | carculator db | GLO | kilogram |  | technosphere | Essential BoP | energy storage
noise, octave 7, day time, rural | 0.005896 | biosphere3 | None | joule | octave 7::day time::rural | biosphere |  | direct - exhaust
market for road | 0.0013604 | carculator db | GLO | meter-year |  | technosphere | road | road
power electronics, for lorry | 2.72e-05 | carculator db | RER | kilogram |  | technosphere | power electronics, for lorry | powertrain
noise, octave 2, day time, rural | 0.0456 | biosphere3 | None | joule | octave 2::day time::rural | biosphere |  | direct - exhaust
treatment of road wear emissions, lorry | -6.8667e-06 | carculator db | RER | kilogram |  | technosphere | road wear emissions, lorry | direct - non-exhaust
market for converter, for electric passenger car | 3.2076e-06 | carculator db | GLO | kilogram |  | technosphere | converter, for electric passenger car | energy storage
Stack | 4.2261e-05 | carculator db | GLO | kilowatt |  | technosphere | Stack | energy storage
other components, for electric lorry | 0.00027714 | carculator db | RER | kilogram |  | technosphere | other components, for electric lorry | glider
noise, octave 4, day time, rural | 0.12492 | biosphere3 | None | joule | octave 4::day time::rural | biosphere |  | direct - exhaust
suspension, for lorry | 0.00035309 | carculator db | RER | kilogram |  | technosphere | suspension, for lorry | glider
fuel supply for hydrogen vehicles, 2020 | 0.0098232 | carculator db | CH | kilogram |  | technosphere | fuel | energy chain
electricity market for energy storage production, 2020 | 5.3487e-05 | carculator db | CN | kilowatt hour |  | technosphere | electricity, low voltage, for energy storage production | energy storage
transport, heavy duty truck, fuel cell electric, 32t gross weight, 2020, EURO-VI, (800 km range autonomy) | 1 | carculator db | CH | ton-kilometer |  | production | transport, freight, EURO-VI | other
Activity | transport, heavy duty truck, fuel cell electric, 32t gross weight, 2030, EURO-VI, (800 km range autonomy)
location | CH
production amount | 1
reference product | transport, freight, EURO-VI
type | process
unit | ton-kilometer
worksheet name | None
source | Sacchi, R., Bauer, C., and Cox, B. (in review) Does size matter? The influence of size, load factor, range autonomy and application type on the Life Cycle Assessment of current and future trucks. Submitted to Environmental Science and Technology.
description | Cradle-to-grave life cycle inventory of the transport activity using a heavy duty truck over 1 km. carculator_truck is a open-source parametrized truck model that produces life cycle inventories for any desired set of parameters value (lifetime, load factor, power, battery size, fuel blend, etc.): to produce your own inventories, go to https://github.com/romainsacchi/carculator_truck or contact carculator@psi.ch.
special remark
comment | Electric motor power: 325 [kW]. Km over lifetime: 1050000 [km]. Yearly mileage: 83333 [km/year]. Autonomy on a full tank/battery: 800 [km]. Tank-to-wheel efficiency: 38 [%]. Tank-to-wheel energy consumption: 7848 [kj/km]. Fuel cell system efficiency: 40 [%]. Fuel tank capacity: 1744 [kWh]. Available payload: 20486 [kg]. Payload: 7375 [kg]. Load factor: 36 [%]. Curb mass (excl. driver and cargo): 11438 [kg]. Driving mass (incl. driver and cargo): 18888 [kg].
Exchanges
name | amount | database | location | unit | categories | type | reference product | tag
frame, blanks and saddle, for lorry | 0.00035524 | carculator db | RER | kilogram |  | technosphere | frame, blanks and saddle, for lorry | glider
treatment of brake wear emissions, lorry | -2.395e-07 | carculator db | RER | kilogram |  | technosphere | brake wear emissions, lorry | direct - non-exhaust
noise, octave 1, day time, rural | 0.1622 | biosphere3 | None | joule | octave 1::day time::rural | biosphere |  | direct - exhaust
maintenance, lorry 28 metric ton | 1.2913e-07 | carculator db | CH | unit |  | technosphere | maintenance, lorry 28 metric ton | maintenance
noise, octave 8, day time, rural | 0.0023281 | biosphere3 | None | joule | octave 8::day time::rural | biosphere |  | direct - exhaust
cabin, for lorry | 0.00011906 | carculator db | RER | kilogram |  | technosphere | cabin, for lorry | glider
gearbox, for lorry | 2.4443e-05 | carculator db | RER | kilogram |  | technosphere | gearbox, for lorry | powertrain
Ethane, 1,1,1,2-tetrafluoro-, HFC-134a | 6.36e-07 | biosphere3 | None | kilogram | air | biosphere |  | other
tires and wheels, for lorry | 0.00014695 | carculator db | RER | kilogram |  | technosphere | tires and wheels, for lorry | glider
Battery cell, NMC | 1.652e-05 | carculator db | GLO | kilogram |  | technosphere | Battery cell | energy storage
retarder, for lorry | 8.1477e-06 | carculator db | RER | kilogram |  | technosphere | retarder, for lorry | powertrain
market for refrigerant R134a | 6.36e-07 | carculator db | GLO | kilogram |  | technosphere | refrigerant R134a | other
noise, octave 3, day time, rural | 0.070008 | biosphere3 | None | joule | octave 3::day time::rural | biosphere |  | direct - exhaust
treatment of tyre wear emissions, lorry | -6.911e-06 | carculator db | RER | kilogram |  | technosphere | tyre wear emissions, lorry | direct - non-exhaust
treatment of used lorry, 28 metric ton | -1.2913e-07 | carculator db | CH | unit |  | technosphere | used lorry, 28 metric ton | EoL
market for electric motor, electric passenger car | 4.0321e-05 | carculator db | GLO | kilogram |  | technosphere | electric motor, electric passenger car | powertrain
market for inverter, for electric passenger car | 2.7605e-06 | carculator db | GLO | kilogram |  | technosphere | inverter, for electric passenger car | energy storage
Fuel tank, compressed hydrogen gas, 700bar | 3.2212e-05 | carculator db | GLO | kilogram |  | technosphere | Fuel tank, compressed hydrogen gas, 700bar | energy storage
noise, octave 5, day time, rural | 0.11038 | biosphere3 | None | joule | octave 5::day time::rural | biosphere |  | direct - exhaust
Ancillary BoP | 1.779e-05 | carculator db | GLO | kilogram |  | technosphere | Ancillary BoP | energy storage
market for road maintenance | 0.00017491 | carculator db | RER | meter-year |  | technosphere | road maintenance | road
transmission, for lorry | 3.5307e-05 | carculator db | RER | kilogram |  | technosphere | transmission, for lorry | powertrain
Battery BoP | 8.2598e-06 | carculator db | GLO | kilogram |  | technosphere | Battery BoP | energy storage
noise, octave 6, day time, rural | 0.034558 | biosphere3 | None | joule | octave 6::day time::rural | biosphere |  | direct - exhaust
market for power distribution unit, for electric passenger car | 4.6487e-06 | carculator db | GLO | kilogram |  | technosphere | power distribution unit, for electric passenger car | energy storage
Essential BoP | 4.3205e-05 | carculator db | GLO | kilogram |  | technosphere | Essential BoP | energy storage
noise, octave 7, day time, rural | 0.0059341 | biosphere3 | None | joule | octave 7::day time::rural | biosphere |  | direct - exhaust
market for road | 0.0013753 | carculator db | GLO | meter-year |  | technosphere | road | road
power electronics, for lorry | 2.7376e-05 | carculator db | RER | kilogram |  | technosphere | power electronics, for lorry | powertrain
noise, octave 2, day time, rural | 0.045894 | biosphere3 | None | joule | octave 2::day time::rural | biosphere |  | direct - exhaust
treatment of road wear emissions, lorry | -6.911e-06 | carculator db | RER | kilogram |  | technosphere | road wear emissions, lorry | direct - non-exhaust
market for converter, for electric passenger car | 3.2283e-06 | carculator db | GLO | kilogram |  | technosphere | converter, for electric passenger car | energy storage
Stack | 4.5182e-05 | carculator db | GLO | kilowatt |  | technosphere | Stack | energy storage
other components, for electric lorry | 0.00027892 | carculator db | RER | kilogram |  | technosphere | other components, for electric lorry | glider
noise, octave 4, day time, rural | 0.12572 | biosphere3 | None | joule | octave 4::day time::rural | biosphere |  | direct - exhaust
suspension, for lorry | 0.00035537 | carculator db | RER | kilogram |  | technosphere | suspension, for lorry | glider
fuel supply for hydrogen vehicles, 2030 | 0.0088678 | carculator db | CH | kilogram |  | technosphere | fuel | energy chain
electricity market for energy storage production, 2030 | 6.6079e-05 | carculator db | CN | kilowatt hour |  | technosphere | electricity, low voltage, for energy storage production | energy storage
transport, heavy duty truck, fuel cell electric, 32t gross weight, 2030, EURO-VI, (800 km range autonomy) | 1 | carculator db | CH | ton-kilometer |  | production | transport, freight, EURO-VI | other
Activity | transport, heavy duty truck, fuel cell electric, 32t gross weight, 2040, EURO-VI, (800 km range autonomy)
location | CH
production amount | 1
reference product | transport, freight, EURO-VI
type | process
unit | ton-kilometer
worksheet name | None
source | Sacchi, R., Bauer, C., and Cox, B. (in review) Does size matter? The influence of size, load factor, range autonomy and application type on the Life Cycle Assessment of current and future trucks. Submitted to Environmental Science and Technology.
description | Cradle-to-grave life cycle inventory of the transport activity using a heavy duty truck over 1 km. carculator_truck is a open-source parametrized truck model that produces life cycle inventories for any desired set of parameters value (lifetime, load factor, power, battery size, fuel blend, etc.): to produce your own inventories, go to https://github.com/romainsacchi/carculator_truck or contact carculator@psi.ch.
special remark
comment | Electric motor power: 323 [kW]. Km over lifetime: 1050000 [km]. Yearly mileage: 83333 [km/year]. Autonomy on a full tank/battery: 800 [km]. Tank-to-wheel efficiency: 43 [%]. Tank-to-wheel energy consumption: 6439 [kj/km]. Fuel cell system efficiency: 46 [%]. Fuel tank capacity: 1431 [kWh]. Available payload: 20563 [kg]. Payload: 7402 [kg]. Load factor: 36 [%]. Curb mass (excl. driver and cargo): 11361 [kg]. Driving mass (incl. driver and cargo): 18839 [kg].
Exchanges
name | amount | database | location | unit | categories | type | reference product | tag
frame, blanks and saddle, for lorry | 0.00035392 | carculator db | RER | kilogram |  | technosphere | frame, blanks and saddle, for lorry | glider
treatment of brake wear emissions, lorry | -2.3861e-07 | carculator db | RER | kilogram |  | technosphere | brake wear emissions, lorry | direct - non-exhaust
noise, octave 1, day time, rural | 0.16159 | biosphere3 | None | joule | octave 1::day time::rural | biosphere |  | direct - exhaust
maintenance, lorry 28 metric ton | 1.2865e-07 | carculator db | CH | unit |  | technosphere | maintenance, lorry 28 metric ton | maintenance
noise, octave 8, day time, rural | 0.0023195 | biosphere3 | None | joule | octave 8::day time::rural | biosphere |  | direct - exhaust
cabin, for lorry | 0.00011862 | carculator db | RER | kilogram |  | technosphere | cabin, for lorry | glider
gearbox, for lorry | 2.4352e-05 | carculator db | RER | kilogram |  | technosphere | gearbox, for lorry | powertrain
Ethane, 1,1,1,2-tetrafluoro-, HFC-134a | 6.36e-07 | biosphere3 | None | kilogram | air | biosphere |  | other
tires and wheels, for lorry | 0.00014641 | carculator db | RER | kilogram |  | technosphere | tires and wheels, for lorry | glider
Battery cell, NMC | 7.1082e-06 | carculator db | GLO | kilogram |  | technosphere | Battery cell | energy storage
retarder, for lorry | 8.1175e-06 | carculator db | RER | kilogram |  | technosphere | retarder, for lorry | powertrain
market for refrigerant R134a | 6.36e-07 | carculator db | GLO | kilogram |  | technosphere | refrigerant R134a | other
noise, octave 3, day time, rural | 0.069749 | biosphere3 | None | joule | octave 3::day time::rural | biosphere |  | direct - exhaust
treatment of tyre wear emissions, lorry | -6.8854e-06 | carculator db | RER | kilogram |  | technosphere | tyre wear emissions, lorry | direct - non-exhaust
treatment of used lorry, 28 metric ton | -1.2865e-07 | carculator db | CH | unit |  | technosphere | used lorry, 28 metric ton | EoL
market for electric motor, electric passenger car | 3.9498e-05 | carculator db | GLO | kilogram |  | technosphere | electric motor, electric passenger car | powertrain
market for inverter, for electric passenger car | 2.5987e-06 | carculator db | GLO | kilogram |  | technosphere | inverter, for electric passenger car | energy storage
Fuel tank, compressed hydrogen gas, 700bar | 3.652e-05 | carculator db | GLO | kilogram |  | technosphere | Fuel tank, compressed hydrogen gas, 700bar | energy storage
noise, octave 5, day time, rural | 0.10997 | biosphere3 | None | joule | octave 5::day time::rural | biosphere |  | direct - exhaust
Ancillary BoP | 1.4763e-05 | carculator db | GLO | kilogram |  | technosphere | Ancillary BoP | energy storage
market for road maintenance | 0.00017426 | carculator db | RER | meter-year |  | technosphere | road maintenance | road
transmission, for lorry | 3.5176e-05 | carculator db | RER | kilogram |  | technosphere | transmission, for lorry | powertrain
Battery BoP | 3.1987e-06 | carculator db | GLO | kilogram |  | technosphere | Battery BoP | energy storage
noise, octave 6, day time, rural | 0.03443 | biosphere3 | None | joule | octave 6::day time::rural | biosphere |  | direct - exhaust
market for power distribution unit, for electric passenger car | 4.8888e-07 | carculator db | GLO | kilogram |  | technosphere | power distribution unit, for electric passenger car | energy storage
Essential BoP | 3.4447e-05 | carculator db | GLO | kilogram |  | technosphere | Essential BoP | energy storage
noise, octave 7, day time, rural | 0.0059121 | biosphere3 | None | joule | octave 7::day time::rural | biosphere |  | direct - exhaust
market for road | 0.0013666 | carculator db | GLO | meter-year |  | technosphere | road | road
power electronics, for lorry | 2.7274e-05 | carculator db | RER | kilogram |  | technosphere | power electronics, for lorry | powertrain
noise, octave 2, day time, rural | 0.045724 | biosphere3 | None | joule | octave 2::day time::rural | biosphere |  | direct - exhaust
treatment of road wear emissions, lorry | -6.8854e-06 | carculator db | RER | kilogram |  | technosphere | road wear emissions, lorry | direct - non-exhaust
market for converter, for electric passenger car | 3.0555e-06 | carculator db | GLO | kilogram |  | technosphere | converter, for electric passenger car | energy storage
Stack | 3.9369e-05 | carculator db | GLO | kilowatt |  | technosphere | Stack | energy storage
other components, for electric lorry | 0.00027789 | carculator db | RER | kilogram |  | technosphere | other components, for electric lorry | glider
noise, octave 4, day time, rural | 0.12526 | biosphere3 | None | joule | octave 4::day time::rural | biosphere |  | direct - exhaust
suspension, for lorry | 0.00035405 | carculator db | RER | kilogram |  | technosphere | suspension, for lorry | glider
fuel supply for hydrogen vehicles, 2040 | 0.0072493 | carculator db | CH | kilogram |  | technosphere | fuel | energy chain
electricity market for energy storage production, 2040 | 2.8433e-05 | carculator db | CN | kilowatt hour |  | technosphere | electricity, low voltage, for energy storage production | energy storage
transport, heavy duty truck, fuel cell electric, 32t gross weight, 2040, EURO-VI, (800 km range autonomy) | 1 | carculator db | CH | ton-kilometer |  | production | transport, freight, EURO-VI | other
Activity | transport, heavy duty truck, fuel cell electric, 32t gross weight, 2050, EURO-VI, (800 km range autonomy)
location | CH
production amount | 1
reference product | transport, freight, EURO-VI
type | process
unit | ton-kilometer
worksheet name | None
source | Sacchi, R., Bauer, C., and Cox, B. (in review) Does size matter? The influence of size, load factor, range autonomy and application type on the Life Cycle Assessment of current and future trucks. Submitted to Environmental Science and Technology.
description | Cradle-to-grave life cycle inventory of the transport activity using a heavy duty truck over 1 km. carculator_truck is a open-source parametrized truck model that produces life cycle inventories for any desired set of parameters value (lifetime, load factor, power, battery size, fuel blend, etc.): to produce your own inventories, go to https://github.com/romainsacchi/carculator_truck or contact carculator@psi.ch.
special remark
comment | Electric motor power: 321 [kW]. Km over lifetime: 1050000 [km]. Yearly mileage: 83333 [km/year]. Autonomy on a full tank/battery: 800 [km]. Tank-to-wheel efficiency: 44 [%]. Tank-to-wheel energy consumption: 5673 [kj/km]. Fuel cell system efficiency: 47 [%]. Fuel tank capacity: 1260 [kWh]. Available payload: 20641 [kg]. Payload: 7431 [kg]. Load factor: 36 [%]. Curb mass (excl. driver and cargo): 11283 [kg]. Driving mass (incl. driver and cargo): 18789 [kg].
Exchanges
name | amount | database | location | unit | categories | type | reference product | tag
frame, blanks and saddle, for lorry | 0.00035257 | carculator db | RER | kilogram |  | technosphere | frame, blanks and saddle, for lorry | glider
treatment of brake wear emissions, lorry | -2.377e-07 | carculator db | RER | kilogram |  | technosphere | brake wear emissions, lorry | direct - non-exhaust
noise, octave 1, day time, rural | 0.16098 | biosphere3 | None | joule | octave 1::day time::rural | biosphere |  | direct - exhaust
maintenance, lorry 28 metric ton | 1.2816e-07 | carculator db | CH | unit |  | technosphere | maintenance, lorry 28 metric ton | maintenance
noise, octave 8, day time, rural | 0.0023106 | biosphere3 | None | joule | octave 8::day time::rural | biosphere |  | direct - exhaust
cabin, for lorry | 0.00011817 | carculator db | RER | kilogram |  | technosphere | cabin, for lorry | glider
gearbox, for lorry | 2.4259e-05 | carculator db | RER | kilogram |  | technosphere | gearbox, for lorry | powertrain
Ethane, 1,1,1,2-tetrafluoro-, HFC-134a | 6.36e-07 | biosphere3 | None | kilogram | air | biosphere |  | other
tires and wheels, for lorry | 0.00014585 | carculator db | RER | kilogram |  | technosphere | tires and wheels, for lorry | glider
Battery cell, NMC | 5.7955e-06 | carculator db | GLO | kilogram |  | technosphere | Battery cell | energy storage
retarder, for lorry | 8.0865e-06 | carculator db | RER | kilogram |  | technosphere | retarder, for lorry | powertrain
market for refrigerant R134a | 6.36e-07 | carculator db | GLO | kilogram |  | technosphere | refrigerant R134a | other
noise, octave 3, day time, rural | 0.069483 | biosphere3 | None | joule | octave 3::day time::rural | biosphere |  | direct - exhaust
treatment of tyre wear emissions, lorry | -6.8591e-06 | carculator db | RER | kilogram |  | technosphere | tyre wear emissions, lorry | direct - non-exhaust
treatment of used lorry, 28 metric ton | -1.2816e-07 | carculator db | CH | unit |  | technosphere | used lorry, 28 metric ton | EoL
market for electric motor, electric passenger car | 3.8663e-05 | carculator db | GLO | kilogram |  | technosphere | electric motor, electric passenger car | powertrain
market for inverter, for electric passenger car | 2.5493e-06 | carculator db | GLO | kilogram |  | technosphere | inverter, for electric passenger car | energy storage
Fuel tank, compressed hydrogen gas, 700bar | 3.6961e-05 | carculator db | GLO | kilogram |  | technosphere | Fuel tank, compressed hydrogen gas, 700bar | energy storage
noise, octave 5, day time, rural | 0.10955 | biosphere3 | None | joule | octave 5::day time::rural | biosphere |  | direct - exhaust
Ancillary BoP | 9.9104e-06 | carculator db | GLO | kilogram |  | technosphere | Ancillary BoP | energy storage
market for road maintenance | 0.00017359 | carculator db | RER | meter-year |  | technosphere | road maintenance | road
transmission, for lorry | 3.5041e-05 | carculator db | RER | kilogram |  | technosphere | transmission, for lorry | powertrain
Battery BoP | 2.3182e-06 | carculator db | GLO | kilogram |  | technosphere | Battery BoP | energy storage
noise, octave 6, day time, rural | 0.034298 | biosphere3 | None | joule | octave 6::day time::rural | biosphere |  | direct - exhaust
market for power distribution unit, for electric passenger car | 4.6266e-07 | carculator db | GLO | kilogram |  | technosphere | power distribution unit, for electric passenger car | energy storage
Essential BoP | 2.3124e-05 | carculator db | GLO | kilogram |  | technosphere | Essential BoP | energy storage
noise, octave 7, day time, rural | 0.0058895 | biosphere3 | None | joule | octave 7::day time::rural | biosphere |  | direct - exhaust
market for road | 0.0013578 | carculator db | GLO | meter-year |  | technosphere | road | road
power electronics, for lorry | 2.717e-05 | carculator db | RER | kilogram |  | technosphere | power electronics, for lorry | powertrain
noise, octave 2, day time, rural | 0.04555 | biosphere3 | None | joule | octave 2::day time::rural | biosphere |  | direct - exhaust
treatment of road wear emissions, lorry | -6.8591e-06 | carculator db | RER | kilogram |  | technosphere | road wear emissions, lorry | direct - non-exhaust
market for converter, for electric passenger car | 2.8916e-06 | carculator db | GLO | kilogram |  | technosphere | converter, for electric passenger car | energy storage
Stack | 2.3182e-05 | carculator db | GLO | kilowatt |  | technosphere | Stack | energy storage
other components, for electric lorry | 0.00027683 | carculator db | RER | kilogram |  | technosphere | other components, for electric lorry | glider
noise, octave 4, day time, rural | 0.12478 | biosphere3 | None | joule | octave 4::day time::rural | biosphere |  | direct - exhaust
suspension, for lorry | 0.0003527 | carculator db | RER | kilogram |  | technosphere | suspension, for lorry | glider
fuel supply for hydrogen vehicles, 2050 | 0.0063626 | carculator db | CH | kilogram |  | technosphere | fuel | energy chain
electricity market for energy storage production, 2050 | 1.7387e-05 | carculator db | CN | kilowatt hour |  | technosphere | electricity, low voltage, for energy storage production | energy storage
transport, heavy duty truck, fuel cell electric, 32t gross weight, 2050, EURO-VI, (800 km range autonomy) | 1 | carculator db | CH | ton-kilometer |  | production | transport, freight, EURO-VI | other
Activity | transport, heavy duty truck, battery electric, 32t gross weight, 2020, EURO-VI, (800 km range autonomy)
location | CH
production amount | 1
reference product | transport, freight, EURO-VI
type | process
unit | ton-kilometer
worksheet name | None
source | Sacchi, R., Bauer, C., and Cox, B. (in review) Does size matter? The influence of size, load factor, range autonomy and application type on the Life Cycle Assessment of current and future trucks. Submitted to Environmental Science and Technology.
description | Cradle-to-grave life cycle inventory of the transport activity using a heavy duty truck over 1 km. carculator_truck is a open-source parametrized truck model that produces life cycle inventories for any desired set of parameters value (lifetime, load factor, power, battery size, fuel blend, etc.): to produce your own inventories, go to https://github.com/romainsacchi/carculator_truck or contact carculator@psi.ch.
special remark
comment | Electric motor power: 528 [kW]. Km over lifetime: 1050000 [km]. Yearly mileage: 83333 [km/year]. Autonomy on a full tank/battery: 800 [km]. Tank-to-wheel efficiency: 77 [%]. Tank-to-wheel energy consumption: 5189 [kj/km]. Battery capacity: 1441 [kWh]. Mass of battery: 12011 [kg]. Available payload: 8755 [kg]. Payload: 3151 [kg]. Load factor: 36 [%]. Curb mass (excl. driver and cargo): 23169 [kg]. Driving mass (incl. driver and cargo): 26396 [kg].
Exchanges
name | amount | database | location | unit | categories | type | reference product | tag
frame, blanks and saddle, for lorry | 0.00083124 | carculator db | RER | kilogram |  | technosphere | frame, blanks and saddle, for lorry | glider
treatment of brake wear emissions, lorry | -5.6041e-07 | carculator db | RER | kilogram |  | technosphere | brake wear emissions, lorry | direct - non-exhaust
noise, octave 1, day time, rural | 0.37952 | biosphere3 | None | joule | octave 1::day time::rural | biosphere |  | direct - exhaust
maintenance, lorry 28 metric ton | 3.0216e-07 | carculator db | CH | unit |  | technosphere | maintenance, lorry 28 metric ton | maintenance
noise, octave 8, day time, rural | 0.0054476 | biosphere3 | None | joule | octave 8::day time::rural | biosphere |  | direct - exhaust
cabin, for lorry | 0.00027859 | carculator db | RER | kilogram |  | technosphere | cabin, for lorry | glider
gearbox, for lorry | 5.7195e-05 | carculator db | RER | kilogram |  | technosphere | gearbox, for lorry | powertrain
Ethane, 1,1,1,2-tetrafluoro-, HFC-134a | 6.36e-07 | biosphere3 | None | kilogram | air | biosphere |  | other
tires and wheels, for lorry | 0.00034386 | carculator db | RER | kilogram |  | technosphere | tires and wheels, for lorry | glider
Battery cell, NMC | 0.006533 | carculator db | GLO | kilogram |  | technosphere | Battery cell | energy storage
retarder, for lorry | 1.9065e-05 | carculator db | RER | kilogram |  | technosphere | retarder, for lorry | powertrain
market for refrigerant R134a | 6.36e-07 | carculator db | GLO | kilogram |  | technosphere | refrigerant R134a | other
noise, octave 3, day time, rural | 0.16381 | biosphere3 | None | joule | octave 3::day time::rural | biosphere |  | direct - exhaust
treatment of tyre wear emissions, lorry | -1.6171e-05 | carculator db | RER | kilogram |  | technosphere | tyre wear emissions, lorry | direct - non-exhaust
treatment of used lorry, 28 metric ton | -3.0216e-07 | carculator db | CH | unit |  | technosphere | used lorry, 28 metric ton | EoL
market for electric motor, electric passenger car | 0.00018129 | carculator db | GLO | kilogram |  | technosphere | electric motor, electric passenger car | powertrain
market for inverter, for electric passenger car | 9.6987e-06 | carculator db | GLO | kilogram |  | technosphere | inverter, for electric passenger car | energy storage
noise, octave 5, day time, rural | 0.25828 | biosphere3 | None | joule | octave 5::day time::rural | biosphere |  | direct - exhaust
market for road maintenance | 0.00040927 | carculator db | RER | meter-year |  | technosphere | road maintenance | road
transmission, for lorry | 8.2615e-05 | carculator db | RER | kilogram |  | technosphere | transmission, for lorry | powertrain
Battery BoP | 0.0043553 | carculator db | GLO | kilogram |  | technosphere | Battery BoP | energy storage
noise, octave 6, day time, rural | 0.080863 | biosphere3 | None | joule | octave 6::day time::rural | biosphere |  | direct - exhaust
market for power distribution unit, for electric passenger car | 1.2086e-06 | carculator db | GLO | kilogram |  | technosphere | power distribution unit, for electric passenger car | energy storage
noise, octave 7, day time, rural | 0.013885 | biosphere3 | None | joule | octave 7::day time::rural | biosphere |  | direct - exhaust
market for charger, electric passenger car | 1.0878e-05 | carculator db | GLO | kilogram |  | technosphere | charger, electric passenger car | energy storage
market for road | 0.0044972 | carculator db | GLO | meter-year |  | technosphere | road | road
power electronics, for lorry | 6.4057e-05 | carculator db | RER | kilogram |  | technosphere | power electronics, for lorry | powertrain
noise, octave 2, day time, rural | 0.10739 | biosphere3 | None | joule | octave 2::day time::rural | biosphere |  | direct - exhaust
treatment of road wear emissions, lorry | -1.6171e-05 | carculator db | RER | kilogram |  | technosphere | road wear emissions, lorry | direct - non-exhaust
market for converter, for electric passenger car | 7.5539e-06 | carculator db | GLO | kilogram |  | technosphere | converter, for electric passenger car | energy storage
other components, for electric lorry | 0.00065266 | carculator db | RER | kilogram |  | technosphere | other components, for electric lorry | glider
noise, octave 4, day time, rural | 0.29418 | biosphere3 | None | joule | octave 4::day time::rural | biosphere |  | direct - exhaust
suspension, for lorry | 0.00083154 | carculator db | RER | kilogram |  | technosphere | suspension, for lorry | glider
electricity supply for electric vehicles, 2020 | 0.53801 | carculator db | CH | kilowatt hour |  | technosphere | electricity, low voltage, for battery electric vehicles | energy chain
electricity market for energy storage production, 2020 | 0.026132 | carculator db | CN | kilowatt hour |  | technosphere | electricity, low voltage, for energy storage production | energy storage
transport, heavy duty truck, battery electric, 32t gross weight, 2020, EURO-VI, (800 km range autonomy) | 1 | carculator db | CH | ton-kilometer |  | production | transport, freight, EURO-VI | other
Activity | transport, heavy duty truck, battery electric, 32t gross weight, 2030, EURO-VI, (800 km range autonomy)
location | CH
production amount | 1
reference product | transport, freight, EURO-VI
type | process
unit | ton-kilometer
worksheet name | None
source | Sacchi, R., Bauer, C., and Cox, B. (in review) Does size matter? The influence of size, load factor, range autonomy and application type on the Life Cycle Assessment of current and future trucks. Submitted to Environmental Science and Technology.
description | Cradle-to-grave life cycle inventory of the transport activity using a heavy duty truck over 1 km. carculator_truck is a open-source parametrized truck model that produces life cycle inventories for any desired set of parameters value (lifetime, load factor, power, battery size, fuel blend, etc.): to produce your own inventories, go to https://github.com/romainsacchi/carculator_truck or contact carculator@psi.ch.
special remark
comment | Electric motor power: 408 [kW]. Km over lifetime: 1050000 [km]. Yearly mileage: 83333 [km/year]. Autonomy on a full tank/battery: 800 [km]. Tank-to-wheel efficiency: 78 [%]. Tank-to-wheel energy consumption: 4364 [kj/km]. Battery capacity: 1212 [kWh]. Mass of battery: 6735 [kg]. Available payload: 14011 [kg]. Payload: 5044 [kg]. Load factor: 36 [%]. Curb mass (excl. driver and cargo): 17913 [kg]. Driving mass (incl. driver and cargo): 23032 [kg].
Exchanges
name | amount | database | location | unit | categories | type | reference product | tag
frame, blanks and saddle, for lorry | 0.0005194 | carculator db | RER | kilogram |  | technosphere | frame, blanks and saddle, for lorry | glider
treatment of brake wear emissions, lorry | -3.5017e-07 | carculator db | RER | kilogram |  | technosphere | brake wear emissions, lorry | direct - non-exhaust
noise, octave 1, day time, rural | 0.23715 | biosphere3 | None | joule | octave 1::day time::rural | biosphere |  | direct - exhaust
maintenance, lorry 28 metric ton | 1.888e-07 | carculator db | CH | unit |  | technosphere | maintenance, lorry 28 metric ton | maintenance
noise, octave 8, day time, rural | 0.003404 | biosphere3 | None | joule | octave 8::day time::rural | biosphere |  | direct - exhaust
cabin, for lorry | 0.00017408 | carculator db | RER | kilogram |  | technosphere | cabin, for lorry | glider
gearbox, for lorry | 3.5738e-05 | carculator db | RER | kilogram |  | technosphere | gearbox, for lorry | powertrain
Ethane, 1,1,1,2-tetrafluoro-, HFC-134a | 6.36e-07 | biosphere3 | None | kilogram | air | biosphere |  | other
tires and wheels, for lorry | 0.00021486 | carculator db | RER | kilogram |  | technosphere | tires and wheels, for lorry | glider
Battery cell, NMC | 0.0022891 | carculator db | GLO | kilogram |  | technosphere | Battery cell | energy storage
retarder, for lorry | 1.1913e-05 | carculator db | RER | kilogram |  | technosphere | retarder, for lorry | powertrain
market for refrigerant R134a | 6.36e-07 | carculator db | GLO | kilogram |  | technosphere | refrigerant R134a | other
noise, octave 3, day time, rural | 0.10236 | biosphere3 | None | joule | octave 3::day time::rural | biosphere |  | direct - exhaust
treatment of tyre wear emissions, lorry | -1.0105e-05 | carculator db | RER | kilogram |  | technosphere | tyre wear emissions, lorry | direct - non-exhaust
treatment of used lorry, 28 metric ton | -1.888e-07 | carculator db | CH | unit |  | technosphere | used lorry, 28 metric ton | EoL
market for electric motor, electric passenger car | 0.00011214 | carculator db | GLO | kilogram |  | technosphere | electric motor, electric passenger car | powertrain
market for inverter, for electric passenger car | 4.861e-06 | carculator db | GLO | kilogram |  | technosphere | inverter, for electric passenger car | energy storage
noise, octave 5, day time, rural | 0.16139 | biosphere3 | None | joule | octave 5::day time::rural | biosphere |  | direct - exhaust
market for road maintenance | 0.00025574 | carculator db | RER | meter-year |  | technosphere | road maintenance | road
transmission, for lorry | 5.1622e-05 | carculator db | RER | kilogram |  | technosphere | transmission, for lorry | powertrain
Battery BoP | 0.0015261 | carculator db | GLO | kilogram |  | technosphere | Battery BoP | energy storage
noise, octave 6, day time, rural | 0.050527 | biosphere3 | None | joule | octave 6::day time::rural | biosphere |  | direct - exhaust
market for power distribution unit, for electric passenger car | 6.797e-06 | carculator db | GLO | kilogram |  | technosphere | power distribution unit, for electric passenger car | energy storage
noise, octave 7, day time, rural | 0.0086763 | biosphere3 | None | joule | octave 7::day time::rural | biosphere |  | direct - exhaust
market for charger, electric passenger car | 6.797e-06 | carculator db | GLO | kilogram |  | technosphere | charger, electric passenger car | energy storage
market for road | 0.002452 | carculator db | GLO | meter-year |  | technosphere | road | road
power electronics, for lorry | 4.0027e-05 | carculator db | RER | kilogram |  | technosphere | power electronics, for lorry | powertrain
noise, octave 2, day time, rural | 0.067103 | biosphere3 | None | joule | octave 2::day time::rural | biosphere |  | direct - exhaust
treatment of road wear emissions, lorry | -1.0105e-05 | carculator db | RER | kilogram |  | technosphere | road wear emissions, lorry | direct - non-exhaust
market for converter, for electric passenger car | 4.7201e-06 | carculator db | GLO | kilogram |  | technosphere | converter, for electric passenger car | energy storage
other components, for electric lorry | 0.00040782 | carculator db | RER | kilogram |  | technosphere | other components, for electric lorry | glider
noise, octave 4, day time, rural | 0.18382 | biosphere3 | None | joule | octave 4::day time::rural | biosphere |  | direct - exhaust
suspension, for lorry | 0.00051959 | carculator db | RER | kilogram |  | technosphere | suspension, for lorry | glider
electricity supply for electric vehicles, 2030 | 0.28277 | carculator db | CH | kilowatt hour |  | technosphere | electricity, low voltage, for battery electric vehicles | energy chain
electricity market for energy storage production, 2030 | 0.0091564 | carculator db | CN | kilowatt hour |  | technosphere | electricity, low voltage, for energy storage production | energy storage
transport, heavy duty truck, battery electric, 32t gross weight, 2030, EURO-VI, (800 km range autonomy) | 1 | carculator db | CH | ton-kilometer |  | production | transport, freight, EURO-VI | other
Activity | transport, heavy duty truck, battery electric, 32t gross weight, 2040, EURO-VI, (800 km range autonomy)
location | CH
production amount | 1
reference product | transport, freight, EURO-VI
type | process
unit | ton-kilometer
worksheet name | None
source | Sacchi, R., Bauer, C., and Cox, B. (in review) Does size matter? The influence of size, load factor, range autonomy and application type on the Life Cycle Assessment of current and future trucks. Submitted to Environmental Science and Technology.
description | Cradle-to-grave life cycle inventory of the transport activity using a heavy duty truck over 1 km. carculator_truck is a open-source parametrized truck model that produces life cycle inventories for any desired set of parameters value (lifetime, load factor, power, battery size, fuel blend, etc.): to produce your own inventories, go to https://github.com/romainsacchi/carculator_truck or contact carculator@psi.ch.
special remark
comment | Electric motor power: 341 [kW]. Km over lifetime: 1050000 [km]. Yearly mileage: 83333 [km/year]. Autonomy on a full tank/battery: 800 [km]. Tank-to-wheel efficiency: 79 [%]. Tank-to-wheel energy consumption: 3829 [kj/km]. Battery capacity: 1063 [kWh]. Mass of battery: 4091 [kg]. Available payload: 16936 [kg]. Payload: 6097 [kg]. Load factor: 36 [%]. Curb mass (excl. driver and cargo): 14988 [kg]. Driving mass (incl. driver and cargo): 21160 [kg].
Exchanges
name | amount | database | location | unit | categories | type | reference product | tag
frame, blanks and saddle, for lorry | 0.0004297 | carculator db | RER | kilogram |  | technosphere | frame, blanks and saddle, for lorry | glider
treatment of brake wear emissions, lorry | -2.897e-07 | carculator db | RER | kilogram |  | technosphere | brake wear emissions, lorry | direct - non-exhaust
noise, octave 1, day time, rural | 0.19619 | biosphere3 | None | joule | octave 1::day time::rural | biosphere |  | direct - exhaust
maintenance, lorry 28 metric ton | 1.562e-07 | carculator db | CH | unit |  | technosphere | maintenance, lorry 28 metric ton | maintenance
noise, octave 8, day time, rural | 0.0028161 | biosphere3 | None | joule | octave 8::day time::rural | biosphere |  | direct - exhaust
cabin, for lorry | 0.00014402 | carculator db | RER | kilogram |  | technosphere | cabin, for lorry | glider
gearbox, for lorry | 2.9567e-05 | carculator db | RER | kilogram |  | technosphere | gearbox, for lorry | powertrain
Ethane, 1,1,1,2-tetrafluoro-, HFC-134a | 6.36e-07 | biosphere3 | None | kilogram | air | biosphere |  | other
tires and wheels, for lorry | 0.00017775 | carculator db | RER | kilogram |  | technosphere | tires and wheels, for lorry | glider
Battery cell, NMC | 0.00083083 | carculator db | GLO | kilogram |  | technosphere | Battery cell | energy storage
retarder, for lorry | 9.8556e-06 | carculator db | RER | kilogram |  | technosphere | retarder, for lorry | powertrain
market for refrigerant R134a | 6.36e-07 | carculator db | GLO | kilogram |  | technosphere | refrigerant R134a | other
noise, octave 3, day time, rural | 0.084683 | biosphere3 | None | joule | octave 3::day time::rural | biosphere |  | direct - exhaust
treatment of tyre wear emissions, lorry | -8.3597e-06 | carculator db | RER | kilogram |  | technosphere | tyre wear emissions, lorry | direct - non-exhaust
treatment of used lorry, 28 metric ton | -1.562e-07 | carculator db | CH | unit |  | technosphere | used lorry, 28 metric ton | EoL
market for electric motor, electric passenger car | 5.5148e-05 | carculator db | GLO | kilogram |  | technosphere | electric motor, electric passenger car | powertrain
market for inverter, for electric passenger car | 3.296e-06 | carculator db | GLO | kilogram |  | technosphere | inverter, for electric passenger car | energy storage
noise, octave 5, day time, rural | 0.13352 | biosphere3 | None | joule | octave 5::day time::rural | biosphere |  | direct - exhaust
market for road maintenance | 0.00021157 | carculator db | RER | meter-year |  | technosphere | road maintenance | road
transmission, for lorry | 4.2707e-05 | carculator db | RER | kilogram |  | technosphere | transmission, for lorry | powertrain
Battery BoP | 0.00044737 | carculator db | GLO | kilogram |  | technosphere | Battery BoP | energy storage
noise, octave 6, day time, rural | 0.041802 | biosphere3 | None | joule | octave 6::day time::rural | biosphere |  | direct - exhaust
market for power distribution unit, for electric passenger car | 5.9356e-07 | carculator db | GLO | kilogram |  | technosphere | power distribution unit, for electric passenger car | energy storage
noise, octave 7, day time, rural | 0.0071779 | biosphere3 | None | joule | octave 7::day time::rural | biosphere |  | direct - exhaust
market for charger, electric passenger car | 5.342e-06 | carculator db | GLO | kilogram |  | technosphere | charger, electric passenger car | energy storage
market for road | 0.0018637 | carculator db | GLO | meter-year |  | technosphere | road | road
power electronics, for lorry | 3.3114e-05 | carculator db | RER | kilogram |  | technosphere | power electronics, for lorry | powertrain
noise, octave 2, day time, rural | 0.055515 | biosphere3 | None | joule | octave 2::day time::rural | biosphere |  | direct - exhaust
treatment of road wear emissions, lorry | -8.3597e-06 | carculator db | RER | kilogram |  | technosphere | road wear emissions, lorry | direct - non-exhaust
market for converter, for electric passenger car | 3.7097e-06 | carculator db | GLO | kilogram |  | technosphere | converter, for electric passenger car | energy storage
other components, for electric lorry | 0.00033739 | carculator db | RER | kilogram |  | technosphere | other components, for electric lorry | glider
noise, octave 4, day time, rural | 0.15208 | biosphere3 | None | joule | octave 4::day time::rural | biosphere |  | direct - exhaust
suspension, for lorry | 0.00042986 | carculator db | RER | kilogram |  | technosphere | suspension, for lorry | glider
electricity supply for electric vehicles, 2040 | 0.20223 | carculator db | CH | kilowatt hour |  | technosphere | electricity, low voltage, for battery electric vehicles | energy chain
electricity market for energy storage production, 2040 | 0.0033233 | carculator db | CN | kilowatt hour |  | technosphere | electricity, low voltage, for energy storage production | energy storage
transport, heavy duty truck, battery electric, 32t gross weight, 2040, EURO-VI, (800 km range autonomy) | 1 | carculator db | CH | ton-kilometer |  | production | transport, freight, EURO-VI | other
Activity | transport, heavy duty truck, battery electric, 32t gross weight, 2050, EURO-VI, (800 km range autonomy)
location | CH
production amount | 1
reference product | transport, freight, EURO-VI
type | process
unit | ton-kilometer
worksheet name | None
source | Sacchi, R., Bauer, C., and Cox, B. (in review) Does size matter? The influence of size, load factor, range autonomy and application type on the Life Cycle Assessment of current and future trucks. Submitted to Environmental Science and Technology.
description | Cradle-to-grave life cycle inventory of the transport activity using a heavy duty truck over 1 km. carculator_truck is a open-source parametrized truck model that produces life cycle inventories for any desired set of parameters value (lifetime, load factor, power, battery size, fuel blend, etc.): to produce your own inventories, go to https://github.com/romainsacchi/carculator_truck or contact carculator@psi.ch.
special remark
comment | Electric motor power: 306 [kW]. Km over lifetime: 1050000 [km]. Yearly mileage: 83333 [km/year]. Autonomy on a full tank/battery: 800 [km]. Tank-to-wheel efficiency: 80 [%]. Tank-to-wheel energy consumption: 3343 [kj/km]. Battery capacity: 928 [kWh]. Mass of battery: 2653 [kg]. Available payload: 18463 [kg]. Payload: 6646 [kg]. Load factor: 36 [%]. Curb mass (excl. driver and cargo): 13461 [kg]. Driving mass (incl. driver and cargo): 20183 [kg].
Exchanges
name | amount | database | location | unit | categories | type | reference product | tag
frame, blanks and saddle, for lorry | 0.00039417 | carculator db | RER | kilogram |  | technosphere | frame, blanks and saddle, for lorry | glider
treatment of brake wear emissions, lorry | -2.6575e-07 | carculator db | RER | kilogram |  | technosphere | brake wear emissions, lorry | direct - non-exhaust
noise, octave 1, day time, rural | 0.17997 | biosphere3 | None | joule | octave 1::day time::rural | biosphere |  | direct - exhaust
maintenance, lorry 28 metric ton | 1.4328e-07 | carculator db | CH | unit |  | technosphere | maintenance, lorry 28 metric ton | maintenance
noise, octave 8, day time, rural | 0.0025833 | biosphere3 | None | joule | octave 8::day time::rural | biosphere |  | direct - exhaust
cabin, for lorry | 0.00013211 | carculator db | RER | kilogram |  | technosphere | cabin, for lorry | glider
gearbox, for lorry | 2.7122e-05 | carculator db | RER | kilogram |  | technosphere | gearbox, for lorry | powertrain
Ethane, 1,1,1,2-tetrafluoro-, HFC-134a | 6.36e-07 | biosphere3 | None | kilogram | air | biosphere |  | other
tires and wheels, for lorry | 0.00016306 | carculator db | RER | kilogram |  | technosphere | tires and wheels, for lorry | glider
Battery cell, NMC | 0.00053236 | carculator db | GLO | kilogram |  | technosphere | Battery cell | energy storage
retarder, for lorry | 9.0406e-06 | carculator db | RER | kilogram |  | technosphere | retarder, for lorry | powertrain
market for refrigerant R134a | 6.36e-07 | carculator db | GLO | kilogram |  | technosphere | refrigerant R134a | other
noise, octave 3, day time, rural | 0.077681 | biosphere3 | None | joule | octave 3::day time::rural | biosphere |  | direct - exhaust
treatment of tyre wear emissions, lorry | -7.6684e-06 | carculator db | RER | kilogram |  | technosphere | tyre wear emissions, lorry | direct - non-exhaust
treatment of used lorry, 28 metric ton | -1.4328e-07 | carculator db | CH | unit |  | technosphere | used lorry, 28 metric ton | EoL
market for electric motor, electric passenger car | 3.8559e-05 | carculator db | GLO | kilogram |  | technosphere | electric motor, electric passenger car | powertrain
market for inverter, for electric passenger car | 2.7444e-06 | carculator db | GLO | kilogram |  | technosphere | inverter, for electric passenger car | energy storage
noise, octave 5, day time, rural | 0.12248 | biosphere3 | None | joule | octave 5::day time::rural | biosphere |  | direct - exhaust
market for road maintenance | 0.00019408 | carculator db | RER | meter-year |  | technosphere | road maintenance | road
transmission, for lorry | 3.9176e-05 | carculator db | RER | kilogram |  | technosphere | transmission, for lorry | powertrain
Battery BoP | 0.00022815 | carculator db | GLO | kilogram |  | technosphere | Battery BoP | energy storage
noise, octave 6, day time, rural | 0.038345 | biosphere3 | None | joule | octave 6::day time::rural | biosphere |  | direct - exhaust
market for power distribution unit, for electric passenger car | 5.1725e-07 | carculator db | GLO | kilogram |  | technosphere | power distribution unit, for electric passenger car | energy storage
noise, octave 7, day time, rural | 0.0065844 | biosphere3 | None | joule | octave 7::day time::rural | biosphere |  | direct - exhaust
market for charger, electric passenger car | 4.6553e-06 | carculator db | GLO | kilogram |  | technosphere | charger, electric passenger car | energy storage
market for road | 0.0016306 | carculator db | GLO | meter-year |  | technosphere | road | road
power electronics, for lorry | 3.0376e-05 | carculator db | RER | kilogram |  | technosphere | power electronics, for lorry | powertrain
noise, octave 2, day time, rural | 0.050924 | biosphere3 | None | joule | octave 2::day time::rural | biosphere |  | direct - exhaust
treatment of road wear emissions, lorry | -7.6684e-06 | carculator db | RER | kilogram |  | technosphere | road wear emissions, lorry | direct - non-exhaust
market for converter, for electric passenger car | 3.2328e-06 | carculator db | GLO | kilogram |  | technosphere | converter, for electric passenger car | energy storage
other components, for electric lorry | 0.00030949 | carculator db | RER | kilogram |  | technosphere | other components, for electric lorry | glider
noise, octave 4, day time, rural | 0.1395 | biosphere3 | None | joule | octave 4::day time::rural | biosphere |  | direct - exhaust
suspension, for lorry | 0.00039432 | carculator db | RER | kilogram |  | technosphere | suspension, for lorry | glider
electricity supply for electric vehicles, 2050 | 0.16197 | carculator db | CH | kilowatt hour |  | technosphere | electricity, low voltage, for battery electric vehicles | energy chain
electricity market for energy storage production, 2050 | 0.0015971 | carculator db | CN | kilowatt hour |  | technosphere | electricity, low voltage, for energy storage production | energy storage
transport, heavy duty truck, battery electric, 32t gross weight, 2050, EURO-VI, (800 km range autonomy) | 1 | carculator db | CH | ton-kilometer |  | production | transport, freight, EURO-VI | other
Activity | transport, heavy duty truck, diesel hybrid, 32t gross weight, 2020, EURO-VI, (800 km range autonomy)
location | CH
production amount | 1
reference product | transport, freight, EURO-VI
type | process
unit | ton-kilometer
worksheet name | None
source | Sacchi, R., Bauer, C., and Cox, B. (in review) Does size matter? The influence of size, load factor, range autonomy and application type on the Life Cycle Assessment of current and future trucks. Submitted to Environmental Science and Technology.
description | Cradle-to-grave life cycle inventory of the transport activity using a heavy duty truck over 1 km. carculator_truck is a open-source parametrized truck model that produces life cycle inventories for any desired set of parameters value (lifetime, load factor, power, battery size, fuel blend, etc.): to produce your own inventories, go to https://github.com/romainsacchi/carculator_truck or contact carculator@psi.ch.
special remark
comment | Combustion engine power: 259 [kW]. Electric motor power: 75 [kW]. Power share from combustion engine: 77 [%]. Km over lifetime: 1050000 [km]. Yearly mileage: 83333 [km/year]. Autonomy on a full tank/battery: 800 [km]. Tank-to-wheel efficiency: 38 [%]. Tank-to-wheel energy consumption: 8628 [kj/km]. Fuel tank capacity: 1917 [kWh]. Available payload: 20177 [kg]. Payload: 7263 [kg]. Load factor: 36 [%]. Curb mass (excl. driver and cargo): 11747 [kg]. Driving mass (incl. driver and cargo): 19086 [kg].
Exchanges
name | amount | database | location | unit | categories | type | reference product | tag
fuel tank, for diesel vehicle | 7.9164e-06 | carculator db | RER | kilogram |  | technosphere | fuel tank | energy storage
frame, blanks and saddle, for lorry | 0.00036069 | carculator db | RER | kilogram |  | technosphere | frame, blanks and saddle, for lorry | glider
treatment of brake wear emissions, lorry | -2.4317e-07 | carculator db | RER | kilogram |  | technosphere | brake wear emissions, lorry | direct - non-exhaust
noise, octave 1, day time, rural | 0.16468 | biosphere3 | None | joule | octave 1::day time::rural | biosphere |  | direct - exhaust
maintenance, lorry 28 metric ton | 1.3111e-07 | carculator db | CH | unit |  | technosphere | maintenance, lorry 28 metric ton | maintenance
noise, octave 8, day time, rural | 0.0023638 | biosphere3 | None | joule | octave 8::day time::rural | biosphere |  | direct - exhaust
cabin, for lorry | 0.00012089 | carculator db | RER | kilogram |  | technosphere | cabin, for lorry | glider
gearbox, for lorry | 2.4818e-05 | carculator db | RER | kilogram |  | technosphere | gearbox, for lorry | powertrain
Dinitrogen monoxide | 4.7025e-06 | biosphere3 | None | kilogram | air::low population density, long-term | biosphere |  | direct - exhaust
Acetaldehyde | 1.29e-07 | biosphere3 | None | kilogram | air::low population density, long-term | biosphere |  | other
Ethane, 1,1,1,2-tetrafluoro-, HFC-134a | 6.36e-07 | biosphere3 | None | kilogram | air | biosphere |  | other
tires and wheels, for lorry | 0.00014921 | carculator db | RER | kilogram |  | technosphere | tires and wheels, for lorry | glider
Battery cell, NMC | 1.4816e-05 | carculator db | GLO | kilogram |  | technosphere | Battery cell | energy storage
retarder, for lorry | 8.2727e-06 | carculator db | RER | kilogram |  | technosphere | retarder, for lorry | powertrain
Chromium | 1.0079e-08 | biosphere3 | None | kilogram | air::urban air close to ground | biosphere |  | direct - exhaust
Benzene | 4.8298e-08 | biosphere3 | None | kilogram | air::low population density, long-term | biosphere |  | direct - exhaust
Zinc | 2.0158e-07 | biosphere3 | None | kilogram | air::urban air close to ground | biosphere |  | direct - exhaust
market for refrigerant R134a | 6.36e-07 | carculator db | GLO | kilogram |  | technosphere | refrigerant R134a | other
noise, octave 3, day time, rural | 0.13609 | biosphere3 | None | joule | octave 3::day time::rural | biosphere |  | direct - exhaust
Copper | 3.4269e-07 | biosphere3 | None | kilogram | air::urban air close to ground | biosphere |  | energy storage
Ammonia | 6.4367e-07 | biosphere3 | None | kilogram | air::low population density, long-term | biosphere |  | direct - exhaust
Toluene | 2.8227e-09 | biosphere3 | None | kilogram | air::low population density, long-term | biosphere |  | other
Cadmium | 2.0158e-09 | biosphere3 | None | kilogram | air::urban air close to ground | biosphere |  | direct - exhaust
Particulates, < 2.5 um | 1.6286e-06 | biosphere3 | None | kilogram | air::low population density, long-term | biosphere |  | direct - exhaust
Carbon dioxide, fossil | 0.087141 | biosphere3 | None | kilogram | air | biosphere |  | direct - exhaust
treatment of tyre wear emissions, lorry | -7.0171e-06 | carculator db | RER | kilogram |  | technosphere | tyre wear emissions, lorry | direct - non-exhaust
treatment of used lorry, 28 metric ton | -1.3111e-07 | carculator db | CH | unit |  | technosphere | used lorry, 28 metric ton | EoL
market for electric motor, electric passenger car | 5.7952e-06 | carculator db | GLO | kilogram |  | technosphere | electric motor, electric passenger car | powertrain
market for inverter, for electric passenger car | 1.0611e-06 | carculator db | GLO | kilogram |  | technosphere | inverter, for electric passenger car | energy storage
noise, octave 5, day time, rural | 0.17497 | biosphere3 | None | joule | octave 5::day time::rural | biosphere |  | direct - exhaust
Carbon dioxide, from soil or biomass stock | 1.5177e-09 | biosphere3 | None | kilogram | air | biosphere |  | energy chain
market for road maintenance | 0.00017759 | carculator db | RER | meter-year |  | technosphere | road maintenance | road
transmission, for lorry | 3.5849e-05 | carculator db | RER | kilogram |  | technosphere | transmission, for lorry | powertrain
Battery BoP | 7.4079e-06 | carculator db | GLO | kilogram |  | technosphere | Battery BoP | energy storage
noise, octave 6, day time, rural | 0.062114 | biosphere3 | None | joule | octave 6::day time::rural | biosphere |  | direct - exhaust
market for power distribution unit, for electric passenger car | 5.2445e-07 | carculator db | GLO | kilogram |  | technosphere | power distribution unit, for electric passenger car | energy storage
Chromium VI | 2.0158e-11 | biosphere3 | None | kilogram | air::urban air close to ground | biosphere |  | direct - exhaust
Nickel | 1.4111e-08 | biosphere3 | None | kilogram | air::urban air close to ground | biosphere |  | direct - exhaust
noise, octave 7, day time, rural | 0.014732 | biosphere3 | None | joule | octave 7::day time::rural | biosphere |  | direct - exhaust
market for road | 0.001411 | carculator db | GLO | meter-year |  | technosphere | road | road
power electronics, for lorry | 2.7796e-05 | carculator db | RER | kilogram |  | technosphere | power electronics, for lorry | powertrain
noise, octave 2, day time, rural | 0.064864 | biosphere3 | None | joule | octave 2::day time::rural | biosphere |  | direct - exhaust
treatment of road wear emissions, lorry | -7.0171e-06 | carculator db | RER | kilogram |  | technosphere | road wear emissions, lorry | direct - non-exhaust
other components, for hybrid electric lorry | 0.00028321 | carculator db | RER | kilogram |  | technosphere | other components, for hybrid electric lorry | glider
exhaust system, for lorry | 2.3076e-05 | carculator db | RER | kilogram |  | technosphere | exhaust system, for lorry | powertrain
Formaldehyde | 2.3711e-07 | biosphere3 | None | kilogram | air::low population density, long-term | biosphere |  | other
NMVOC, non-methane volatile organic compounds, unspecified origin | 2.4289e-06 | biosphere3 | None | kilogram | air::low population density, long-term | biosphere |  | direct - exhaust
internal combustion engine, for lorry | 0.00010182 | carculator db | RER | kilogram |  | technosphere | internal combustion engine, for lorry | powertrain
Nitrogen oxides | 2.8439e-05 | biosphere3 | None | kilogram | air::low population density, long-term | biosphere |  | direct - exhaust
Selenium | 2.0158e-09 | biosphere3 | None | kilogram | air::urban air close to ground | biosphere |  | direct - exhaust
noise, octave 4, day time, rural | 0.21692 | biosphere3 | None | joule | octave 4::day time::rural | biosphere |  | direct - exhaust
Sulfur dioxide | 5.5504e-07 | biosphere3 | None | kilogram | air | biosphere |  | direct - exhaust
Carbon monoxide, fossil | 2.7421e-05 | biosphere3 | None | kilogram | air::low population density, long-term | biosphere |  | direct - exhaust
suspension, for lorry | 0.00036082 | carculator db | RER | kilogram |  | technosphere | suspension, for lorry | glider
Methane, fossil | 6.9411e-08 | biosphere3 | None | kilogram | air::low population density, long-term | biosphere |  | direct - exhaust
Xylene | 2.484e-08 | biosphere3 | None | kilogram | air::low population density, long-term | biosphere |  | other
fuel supply for diesel vehicles, 2020 | 0.027756 | carculator db | CH | kilogram |  | technosphere | fuel | energy chain
electricity market for energy storage production, 2020 | 5.9263e-05 | carculator db | CN | kilowatt hour |  | technosphere | electricity, low voltage, for energy storage production | energy storage
transport, heavy duty truck, diesel hybrid, 32t gross weight, 2020, EURO-VI, (800 km range autonomy) | 1 | carculator db | CH | ton-kilometer |  | production | transport, freight, EURO-VI | other
Activity | transport, heavy duty truck, diesel hybrid, 32t gross weight, 2030, EURO-VI, (800 km range autonomy)
location | CH
production amount | 1
reference product | transport, freight, EURO-VI
type | process
unit | ton-kilometer
worksheet name | None
source | Sacchi, R., Bauer, C., and Cox, B. (in review) Does size matter? The influence of size, load factor, range autonomy and application type on the Life Cycle Assessment of current and future trucks. Submitted to Environmental Science and Technology.
description | Cradle-to-grave life cycle inventory of the transport activity using a heavy duty truck over 1 km. carculator_truck is a open-source parametrized truck model that produces life cycle inventories for any desired set of parameters value (lifetime, load factor, power, battery size, fuel blend, etc.): to produce your own inventories, go to https://github.com/romainsacchi/carculator_truck or contact carculator@psi.ch.
special remark
comment | Combustion engine power: 259 [kW]. Electric motor power: 75 [kW]. Power share from combustion engine: 77 [%]. Km over lifetime: 1050000 [km]. Yearly mileage: 83333 [km/year]. Autonomy on a full tank/battery: 800 [km]. Tank-to-wheel efficiency: 37 [%]. Tank-to-wheel energy consumption: 7949 [kj/km]. Fuel tank capacity: 1766 [kWh]. Available payload: 20196 [kg]. Payload: 7270 [kg]. Load factor: 36 [%]. Curb mass (excl. driver and cargo): 11728 [kg]. Driving mass (incl. driver and cargo): 19074 [kg].
Exchanges
name | amount | database | location | unit | categories | type | reference product | tag
fuel tank, for diesel vehicle | 7.726e-06 | carculator db | RER | kilogram |  | technosphere | fuel tank | energy storage
frame, blanks and saddle, for lorry | 0.00036034 | carculator db | RER | kilogram |  | technosphere | frame, blanks and saddle, for lorry | glider
treatment of brake wear emissions, lorry | -2.4294e-07 | carculator db | RER | kilogram |  | technosphere | brake wear emissions, lorry | direct - non-exhaust
noise, octave 1, day time, rural | 0.16452 | biosphere3 | None | joule | octave 1::day time::rural | biosphere |  | direct - exhaust
maintenance, lorry 28 metric ton | 1.3099e-07 | carculator db | CH | unit |  | technosphere | maintenance, lorry 28 metric ton | maintenance
noise, octave 8, day time, rural | 0.0023615 | biosphere3 | None | joule | octave 8::day time::rural | biosphere |  | direct - exhaust
cabin, for lorry | 0.00012077 | carculator db | RER | kilogram |  | technosphere | cabin, for lorry | glider
gearbox, for lorry | 2.4794e-05 | carculator db | RER | kilogram |  | technosphere | gearbox, for lorry | powertrain
Dinitrogen monoxide | 4.3302e-06 | biosphere3 | None | kilogram | air::low population density, long-term | biosphere |  | direct - exhaust
Acetaldehyde | 1.1866e-07 | biosphere3 | None | kilogram | air::low population density, long-term | biosphere |  | other
Ethane, 1,1,1,2-tetrafluoro-, HFC-134a | 6.36e-07 | biosphere3 | None | kilogram | air | biosphere |  | other
tires and wheels, for lorry | 0.00014906 | carculator db | RER | kilogram |  | technosphere | tires and wheels, for lorry | glider
Battery cell, NMC | 1.4777e-05 | carculator db | GLO | kilogram |  | technosphere | Battery cell | energy storage
retarder, for lorry | 8.2647e-06 | carculator db | RER | kilogram |  | technosphere | retarder, for lorry | powertrain
Chromium | 9.2688e-09 | biosphere3 | None | kilogram | air::urban air close to ground | biosphere |  | direct - exhaust
Benzene | 4.4429e-08 | biosphere3 | None | kilogram | air::low population density, long-term | biosphere |  | direct - exhaust
Zinc | 1.8538e-07 | biosphere3 | None | kilogram | air::urban air close to ground | biosphere |  | direct - exhaust
market for refrigerant R134a | 6.36e-07 | carculator db | GLO | kilogram |  | technosphere | refrigerant R134a | other
noise, octave 3, day time, rural | 0.13596 | biosphere3 | None | joule | octave 3::day time::rural | biosphere |  | direct - exhaust
Copper | 3.1514e-07 | biosphere3 | None | kilogram | air::urban air close to ground | biosphere |  | energy storage
Ammonia | 5.9701e-07 | biosphere3 | None | kilogram | air::low population density, long-term | biosphere |  | direct - exhaust
Toluene | 2.5966e-09 | biosphere3 | None | kilogram | air::low population density, long-term | biosphere |  | other
Cadmium | 1.8538e-09 | biosphere3 | None | kilogram | air::urban air close to ground | biosphere |  | direct - exhaust
Particulates, < 2.5 um | 1.4982e-06 | biosphere3 | None | kilogram | air::low population density, long-term | biosphere |  | direct - exhaust
Carbon dioxide, fossil | 0.080057 | biosphere3 | None | kilogram | air | biosphere |  | direct - exhaust
treatment of tyre wear emissions, lorry | -7.0103e-06 | carculator db | RER | kilogram |  | technosphere | tyre wear emissions, lorry | direct - non-exhaust
treatment of used lorry, 28 metric ton | -1.3099e-07 | carculator db | CH | unit |  | technosphere | used lorry, 28 metric ton | EoL
market for electric motor, electric passenger car | 5.7839e-06 | carculator db | GLO | kilogram |  | technosphere | electric motor, electric passenger car | powertrain
market for inverter, for electric passenger car | 1.0592e-06 | carculator db | GLO | kilogram |  | technosphere | inverter, for electric passenger car | energy storage
noise, octave 5, day time, rural | 0.1748 | biosphere3 | None | joule | octave 5::day time::rural | biosphere |  | direct - exhaust
Carbon dioxide, from soil or biomass stock | 5.1018e-07 | biosphere3 | None | kilogram | air | biosphere |  | energy chain
market for road maintenance | 0.00017742 | carculator db | RER | meter-year |  | technosphere | road maintenance | road
transmission, for lorry | 3.5814e-05 | carculator db | RER | kilogram |  | technosphere | transmission, for lorry | powertrain
Battery BoP | 7.3883e-06 | carculator db | GLO | kilogram |  | technosphere | Battery BoP | energy storage
noise, octave 6, day time, rural | 0.062054 | biosphere3 | None | joule | octave 6::day time::rural | biosphere |  | direct - exhaust
market for power distribution unit, for electric passenger car | 4.7155e-06 | carculator db | GLO | kilogram |  | technosphere | power distribution unit, for electric passenger car | energy storage
Chromium VI | 1.8538e-11 | biosphere3 | None | kilogram | air::urban air close to ground | biosphere |  | direct - exhaust
Nickel | 1.2976e-08 | biosphere3 | None | kilogram | air::urban air close to ground | biosphere |  | direct - exhaust
noise, octave 7, day time, rural | 0.014717 | biosphere3 | None | joule | octave 7::day time::rural | biosphere |  | direct - exhaust
market for road | 0.0014087 | carculator db | GLO | meter-year |  | technosphere | road | road
power electronics, for lorry | 2.7769e-05 | carculator db | RER | kilogram |  | technosphere | power electronics, for lorry | powertrain
noise, octave 2, day time, rural | 0.064801 | biosphere3 | None | joule | octave 2::day time::rural | biosphere |  | direct - exhaust
treatment of road wear emissions, lorry | -7.0103e-06 | carculator db | RER | kilogram |  | technosphere | road wear emissions, lorry | direct - non-exhaust
other components, for hybrid electric lorry | 0.00028293 | carculator db | RER | kilogram |  | technosphere | other components, for hybrid electric lorry | glider
exhaust system, for lorry | 2.3054e-05 | carculator db | RER | kilogram |  | technosphere | exhaust system, for lorry | powertrain
Formaldehyde | 2.1811e-07 | biosphere3 | None | kilogram | air::low population density, long-term | biosphere |  | other
NMVOC, non-methane volatile organic compounds, unspecified origin | 2.2344e-06 | biosphere3 | None | kilogram | air::low population density, long-term | biosphere |  | direct - exhaust
internal combustion engine, for lorry | 9.6807e-05 | carculator db | RER | kilogram |  | technosphere | internal combustion engine, for lorry | powertrain
Nitrogen oxides | 2.6141e-05 | biosphere3 | None | kilogram | air::low population density, long-term | biosphere |  | direct - exhaust
Selenium | 1.8538e-09 | biosphere3 | None | kilogram | air::urban air close to ground | biosphere |  | direct - exhaust
noise, octave 4, day time, rural | 0.21671 | biosphere3 | None | joule | octave 4::day time::rural | biosphere |  | direct - exhaust
Sulfur dioxide | 5.0992e-07 | biosphere3 | None | kilogram | air | biosphere |  | direct - exhaust
Carbon monoxide, fossil | 2.5227e-05 | biosphere3 | None | kilogram | air::low population density, long-term | biosphere |  | direct - exhaust
suspension, for lorry | 0.00036047 | carculator db | RER | kilogram |  | technosphere | suspension, for lorry | glider
Methane, fossil | 6.385e-08 | biosphere3 | None | kilogram | air::low population density, long-term | biosphere |  | direct - exhaust
Xylene | 2.285e-08 | biosphere3 | None | kilogram | air::low population density, long-term | biosphere |  | other
fuel supply for diesel vehicles, 2030 | 0.025563 | carculator db | CH | kilogram |  | technosphere | fuel | energy chain
electricity market for energy storage production, 2030 | 5.9106e-05 | carculator db | CN | kilowatt hour |  | technosphere | electricity, low voltage, for energy storage production | energy storage
transport, heavy duty truck, diesel hybrid, 32t gross weight, 2030, EURO-VI, (800 km range autonomy) | 1 | carculator db | CH | ton-kilometer |  | production | transport, freight, EURO-VI | other
Activity | transport, heavy duty truck, diesel hybrid, 32t gross weight, 2040, EURO-VI, (800 km range autonomy)
location | CH
production amount | 1
reference product | transport, freight, EURO-VI
type | process
unit | ton-kilometer
worksheet name | None
source | Sacchi, R., Bauer, C., and Cox, B. (in review) Does size matter? The influence of size, load factor, range autonomy and application type on the Life Cycle Assessment of current and future trucks. Submitted to Environmental Science and Technology.
description | Cradle-to-grave life cycle inventory of the transport activity using a heavy duty truck over 1 km. carculator_truck is a open-source parametrized truck model that produces life cycle inventories for any desired set of parameters value (lifetime, load factor, power, battery size, fuel blend, etc.): to produce your own inventories, go to https://github.com/romainsacchi/carculator_truck or contact carculator@psi.ch.
special remark
comment | Combustion engine power: 256 [kW]. Electric motor power: 74 [kW]. Power share from combustion engine: 77 [%]. Km over lifetime: 1050000 [km]. Yearly mileage: 83333 [km/year]. Autonomy on a full tank/battery: 800 [km]. Tank-to-wheel efficiency: 37 [%]. Tank-to-wheel energy consumption: 7555 [kj/km]. Fuel tank capacity: 1679 [kWh]. Available payload: 20296 [kg]. Payload: 7306 [kg]. Load factor: 36 [%]. Curb mass (excl. driver and cargo): 11628 [kg]. Driving mass (incl. driver and cargo): 19010 [kg].
Exchanges
name | amount | database | location | unit | categories | type | reference product | tag
fuel tank, for diesel vehicle | 7.595e-06 | carculator db | RER | kilogram |  | technosphere | fuel tank | energy storage
frame, blanks and saddle, for lorry | 0.00035857 | carculator db | RER | kilogram |  | technosphere | frame, blanks and saddle, for lorry | glider
treatment of brake wear emissions, lorry | -2.4174e-07 | carculator db | RER | kilogram |  | technosphere | brake wear emissions, lorry | direct - non-exhaust
noise, octave 1, day time, rural | 0.16371 | biosphere3 | None | joule | octave 1::day time::rural | biosphere |  | direct - exhaust
maintenance, lorry 28 metric ton | 1.3034e-07 | carculator db | CH | unit |  | technosphere | maintenance, lorry 28 metric ton | maintenance
noise, octave 8, day time, rural | 0.0023499 | biosphere3 | None | joule | octave 8::day time::rural | biosphere |  | direct - exhaust
cabin, for lorry | 0.00012017 | carculator db | RER | kilogram |  | technosphere | cabin, for lorry | glider
gearbox, for lorry | 2.4672e-05 | carculator db | RER | kilogram |  | technosphere | gearbox, for lorry | powertrain
Dinitrogen monoxide | 4.0971e-06 | biosphere3 | None | kilogram | air::low population density, long-term | biosphere |  | direct - exhaust
Acetaldehyde | 1.122e-07 | biosphere3 | None | kilogram | air::low population density, long-term | biosphere |  | other
Ethane, 1,1,1,2-tetrafluoro-, HFC-134a | 6.36e-07 | biosphere3 | None | kilogram | air | biosphere |  | other
tires and wheels, for lorry | 0.00014833 | carculator db | RER | kilogram |  | technosphere | tires and wheels, for lorry | glider
Battery cell, NMC | 6.4793e-06 | carculator db | GLO | kilogram |  | technosphere | Battery cell | energy storage
retarder, for lorry | 8.224e-06 | carculator db | RER | kilogram |  | technosphere | retarder, for lorry | powertrain
Chromium | 8.5746e-09 | biosphere3 | None | kilogram | air::urban air close to ground | biosphere |  | direct - exhaust
Benzene | 4.201e-08 | biosphere3 | None | kilogram | air::low population density, long-term | biosphere |  | direct - exhaust
Zinc | 1.7149e-07 | biosphere3 | None | kilogram | air::urban air close to ground | biosphere |  | direct - exhaust
market for refrigerant R134a | 6.36e-07 | carculator db | GLO | kilogram |  | technosphere | refrigerant R134a | other
noise, octave 3, day time, rural | 0.13529 | biosphere3 | None | joule | octave 3::day time::rural | biosphere |  | direct - exhaust
Copper | 2.9154e-07 | biosphere3 | None | kilogram | air::urban air close to ground | biosphere |  | energy storage
Ammonia | 5.6756e-07 | biosphere3 | None | kilogram | air::low population density, long-term | biosphere |  | direct - exhaust
Toluene | 2.4552e-09 | biosphere3 | None | kilogram | air::low population density, long-term | biosphere |  | other
Cadmium | 1.7149e-09 | biosphere3 | None | kilogram | air::urban air close to ground | biosphere |  | direct - exhaust
Particulates, < 2.5 um | 1.4166e-06 | biosphere3 | None | kilogram | air::low population density, long-term | biosphere |  | direct - exhaust
Carbon dioxide, fossil | 0.073696 | biosphere3 | None | kilogram | air | biosphere |  | direct - exhaust
treatment of tyre wear emissions, lorry | -6.9757e-06 | carculator db | RER | kilogram |  | technosphere | tyre wear emissions, lorry | direct - non-exhaust
treatment of used lorry, 28 metric ton | -1.3034e-07 | carculator db | CH | unit |  | technosphere | used lorry, 28 metric ton | EoL
market for electric motor, electric passenger car | 5.7266e-06 | carculator db | GLO | kilogram |  | technosphere | electric motor, electric passenger car | powertrain
market for inverter, for electric passenger car | 9.9703e-07 | carculator db | GLO | kilogram |  | technosphere | inverter, for electric passenger car | energy storage
noise, octave 5, day time, rural | 0.17394 | biosphere3 | None | joule | octave 5::day time::rural | biosphere |  | direct - exhaust
Carbon dioxide, from soil or biomass stock | 0.00010156 | biosphere3 | None | kilogram | air | biosphere |  | energy chain
market for road maintenance | 0.00017655 | carculator db | RER | meter-year |  | technosphere | road maintenance | road
transmission, for lorry | 3.5637e-05 | carculator db | RER | kilogram |  | technosphere | transmission, for lorry | powertrain
Battery BoP | 2.9157e-06 | carculator db | GLO | kilogram |  | technosphere | Battery BoP | energy storage
noise, octave 6, day time, rural | 0.061748 | biosphere3 | None | joule | octave 6::day time::rural | biosphere |  | direct - exhaust
market for power distribution unit, for electric passenger car | 4.9529e-07 | carculator db | GLO | kilogram |  | technosphere | power distribution unit, for electric passenger car | energy storage
Chromium VI | 1.7149e-11 | biosphere3 | None | kilogram | air::urban air close to ground | biosphere |  | direct - exhaust
Nickel | 1.2004e-08 | biosphere3 | None | kilogram | air::urban air close to ground | biosphere |  | direct - exhaust
noise, octave 7, day time, rural | 0.014645 | biosphere3 | None | joule | octave 7::day time::rural | biosphere |  | direct - exhaust
market for road | 0.0013971 | carculator db | GLO | meter-year |  | technosphere | road | road
power electronics, for lorry | 2.7632e-05 | carculator db | RER | kilogram |  | technosphere | power electronics, for lorry | powertrain
noise, octave 2, day time, rural | 0.064482 | biosphere3 | None | joule | octave 2::day time::rural | biosphere |  | direct - exhaust
treatment of road wear emissions, lorry | -6.9757e-06 | carculator db | RER | kilogram |  | technosphere | road wear emissions, lorry | direct - non-exhaust
other components, for hybrid electric lorry | 0.00028154 | carculator db | RER | kilogram |  | technosphere | other components, for hybrid electric lorry | glider
exhaust system, for lorry | 2.294e-05 | carculator db | RER | kilogram |  | technosphere | exhaust system, for lorry | powertrain
Formaldehyde | 2.0624e-07 | biosphere3 | None | kilogram | air::low population density, long-term | biosphere |  | other
NMVOC, non-methane volatile organic compounds, unspecified origin | 2.1127e-06 | biosphere3 | None | kilogram | air::low population density, long-term | biosphere |  | direct - exhaust
internal combustion engine, for lorry | 9.1112e-05 | carculator db | RER | kilogram |  | technosphere | internal combustion engine, for lorry | powertrain
Nitrogen oxides | 2.4705e-05 | biosphere3 | None | kilogram | air::low population density, long-term | biosphere |  | direct - exhaust
Selenium | 1.7149e-09 | biosphere3 | None | kilogram | air::urban air close to ground | biosphere |  | direct - exhaust
noise, octave 4, day time, rural | 0.21564 | biosphere3 | None | joule | octave 4::day time::rural | biosphere |  | direct - exhaust
Sulfur dioxide | 4.694e-07 | biosphere3 | None | kilogram | air | biosphere |  | direct - exhaust
Carbon monoxide, fossil | 2.3854e-05 | biosphere3 | None | kilogram | air::low population density, long-term | biosphere |  | direct - exhaust
suspension, for lorry | 0.0003587 | carculator db | RER | kilogram |  | technosphere | suspension, for lorry | glider
Methane, fossil | 6.0373e-08 | biosphere3 | None | kilogram | air::low population density, long-term | biosphere |  | direct - exhaust
Xylene | 2.1606e-08 | biosphere3 | None | kilogram | air::low population density, long-term | biosphere |  | other
fuel supply for diesel vehicles, 2040 | 0.024402 | carculator db | CH | kilogram |  | technosphere | fuel | energy chain
electricity market for energy storage production, 2040 | 2.5917e-05 | carculator db | CN | kilowatt hour |  | technosphere | electricity, low voltage, for energy storage production | energy storage
transport, heavy duty truck, diesel hybrid, 32t gross weight, 2040, EURO-VI, (800 km range autonomy) | 1 | carculator db | CH | ton-kilometer |  | production | transport, freight, EURO-VI | other
Activity | transport, heavy duty truck, diesel hybrid, 32t gross weight, 2050, EURO-VI, (800 km range autonomy)
location | CH
production amount | 1
reference product | transport, freight, EURO-VI
type | process
unit | ton-kilometer
worksheet name | None
source | Sacchi, R., Bauer, C., and Cox, B. (in review) Does size matter? The influence of size, load factor, range autonomy and application type on the Life Cycle Assessment of current and future trucks. Submitted to Environmental Science and Technology.
description | Cradle-to-grave life cycle inventory of the transport activity using a heavy duty truck over 1 km. carculator_truck is a open-source parametrized truck model that produces life cycle inventories for any desired set of parameters value (lifetime, load factor, power, battery size, fuel blend, etc.): to produce your own inventories, go to https://github.com/romainsacchi/carculator_truck or contact carculator@psi.ch.
special remark
comment | Combustion engine power: 255 [kW]. Electric motor power: 74 [kW]. Power share from combustion engine: 77 [%]. Km over lifetime: 1050000 [km]. Yearly mileage: 83333 [km/year]. Autonomy on a full tank/battery: 800 [km]. Tank-to-wheel efficiency: 37 [%]. Tank-to-wheel energy consumption: 6813 [kj/km]. Fuel tank capacity: 1514 [kWh]. Available payload: 20345 [kg]. Payload: 7324 [kg]. Load factor: 36 [%]. Curb mass (excl. driver and cargo): 11579 [kg]. Driving mass (incl. driver and cargo): 18978 [kg].
Exchanges
name | amount | database | location | unit | categories | type | reference product | tag
fuel tank, for diesel vehicle | 7.4072e-06 | carculator db | RER | kilogram |  | technosphere | fuel tank | energy storage
frame, blanks and saddle, for lorry | 0.00035771 | carculator db | RER | kilogram |  | technosphere | frame, blanks and saddle, for lorry | glider
treatment of brake wear emissions, lorry | -2.4116e-07 | carculator db | RER | kilogram |  | technosphere | brake wear emissions, lorry | direct - non-exhaust
noise, octave 1, day time, rural | 0.16332 | biosphere3 | None | joule | octave 1::day time::rural | biosphere |  | direct - exhaust
maintenance, lorry 28 metric ton | 1.3003e-07 | carculator db | CH | unit |  | technosphere | maintenance, lorry 28 metric ton | maintenance
noise, octave 8, day time, rural | 0.0023443 | biosphere3 | None | joule | octave 8::day time::rural | biosphere |  | direct - exhaust
cabin, for lorry | 0.00011989 | carculator db | RER | kilogram |  | technosphere | cabin, for lorry | glider
gearbox, for lorry | 2.4613e-05 | carculator db | RER | kilogram |  | technosphere | gearbox, for lorry | powertrain
Dinitrogen monoxide | 3.688e-06 | biosphere3 | None | kilogram | air::low population density, long-term | biosphere |  | direct - exhaust
Acetaldehyde | 1.0085e-07 | biosphere3 | None | kilogram | air::low population density, long-term | biosphere |  | other
Ethane, 1,1,1,2-tetrafluoro-, HFC-134a | 6.36e-07 | biosphere3 | None | kilogram | air | biosphere |  | other
tires and wheels, for lorry | 0.00014797 | carculator db | RER | kilogram |  | technosphere | tires and wheels, for lorry | glider
Battery cell, NMC | 6.4367e-06 | carculator db | GLO | kilogram |  | technosphere | Battery cell | energy storage
retarder, for lorry | 8.2043e-06 | carculator db | RER | kilogram |  | technosphere | retarder, for lorry | powertrain
Chromium | 7.0962e-09 | biosphere3 | None | kilogram | air::urban air close to ground | biosphere |  | direct - exhaust
Benzene | 3.776e-08 | biosphere3 | None | kilogram | air::low population density, long-term | biosphere |  | direct - exhaust
Zinc | 1.4192e-07 | biosphere3 | None | kilogram | air::urban air close to ground | biosphere |  | direct - exhaust
market for refrigerant R134a | 6.36e-07 | carculator db | GLO | kilogram |  | technosphere | refrigerant R134a | other
noise, octave 3, day time, rural | 0.13497 | biosphere3 | None | joule | octave 3::day time::rural | biosphere |  | direct - exhaust
Copper | 2.4127e-07 | biosphere3 | None | kilogram | air::urban air close to ground | biosphere |  | energy storage
Ammonia | 5.1625e-07 | biosphere3 | None | kilogram | air::low population density, long-term | biosphere |  | direct - exhaust
Toluene | 2.2068e-09 | biosphere3 | None | kilogram | air::low population density, long-term | biosphere |  | other
Cadmium | 1.4192e-09 | biosphere3 | None | kilogram | air::urban air close to ground | biosphere |  | direct - exhaust
Particulates, < 2.5 um | 1.2733e-06 | biosphere3 | None | kilogram | air::low population density, long-term | biosphere |  | direct - exhaust
Carbon dioxide, fossil | 0.060844 | biosphere3 | None | kilogram | air | biosphere |  | direct - exhaust
treatment of tyre wear emissions, lorry | -6.959e-06 | carculator db | RER | kilogram |  | technosphere | tyre wear emissions, lorry | direct - non-exhaust
treatment of used lorry, 28 metric ton | -1.3003e-07 | carculator db | CH | unit |  | technosphere | used lorry, 28 metric ton | EoL
market for electric motor, electric passenger car | 5.699e-06 | carculator db | GLO | kilogram |  | technosphere | electric motor, electric passenger car | powertrain
market for inverter, for electric passenger car | 9.6727e-07 | carculator db | GLO | kilogram |  | technosphere | inverter, for electric passenger car | energy storage
noise, octave 5, day time, rural | 0.17352 | biosphere3 | None | joule | octave 5::day time::rural | biosphere |  | direct - exhaust
Carbon dioxide, from soil or biomass stock | 0.0012811 | biosphere3 | None | kilogram | air | biosphere |  | energy chain
market for road maintenance | 0.00017612 | carculator db | RER | meter-year |  | technosphere | road maintenance | road
transmission, for lorry | 3.5552e-05 | carculator db | RER | kilogram |  | technosphere | transmission, for lorry | powertrain
Battery BoP | 2.5747e-06 | carculator db | GLO | kilogram |  | technosphere | Battery BoP | energy storage
noise, octave 6, day time, rural | 0.0616 | biosphere3 | None | joule | octave 6::day time::rural | biosphere |  | direct - exhaust
market for power distribution unit, for electric passenger car | 4.694e-07 | carculator db | GLO | kilogram |  | technosphere | power distribution unit, for electric passenger car | energy storage
Chromium VI | 1.4192e-11 | biosphere3 | None | kilogram | air::urban air close to ground | biosphere |  | direct - exhaust
Nickel | 9.9347e-09 | biosphere3 | None | kilogram | air::urban air close to ground | biosphere |  | direct - exhaust
noise, octave 7, day time, rural | 0.01461 | biosphere3 | None | joule | octave 7::day time::rural | biosphere |  | direct - exhaust
market for road | 0.0013915 | carculator db | GLO | meter-year |  | technosphere | road | road
power electronics, for lorry | 2.7566e-05 | carculator db | RER | kilogram |  | technosphere | power electronics, for lorry | powertrain
noise, octave 2, day time, rural | 0.064328 | biosphere3 | None | joule | octave 2::day time::rural | biosphere |  | direct - exhaust
treatment of road wear emissions, lorry | -6.959e-06 | carculator db | RER | kilogram |  | technosphere | road wear emissions, lorry | direct - non-exhaust
other components, for hybrid electric lorry | 0.00028086 | carculator db | RER | kilogram |  | technosphere | other components, for hybrid electric lorry | glider
exhaust system, for lorry | 2.2885e-05 | carculator db | RER | kilogram |  | technosphere | exhaust system, for lorry | powertrain
Formaldehyde | 1.8537e-07 | biosphere3 | None | kilogram | air::low population density, long-term | biosphere |  | other
NMVOC, non-methane volatile organic compounds, unspecified origin | 1.899e-06 | biosphere3 | None | kilogram | air::low population density, long-term | biosphere |  | direct - exhaust
internal combustion engine, for lorry | 8.6338e-05 | carculator db | RER | kilogram |  | technosphere | internal combustion engine, for lorry | powertrain
Nitrogen oxides | 2.2182e-05 | biosphere3 | None | kilogram | air::low population density, long-term | biosphere |  | direct - exhaust
Selenium | 1.4192e-09 | biosphere3 | None | kilogram | air::urban air close to ground | biosphere |  | direct - exhaust
noise, octave 4, day time, rural | 0.21513 | biosphere3 | None | joule | octave 4::day time::rural | biosphere |  | direct - exhaust
Sulfur dioxide | 3.8754e-07 | biosphere3 | None | kilogram | air | biosphere |  | direct - exhaust
Carbon monoxide, fossil | 2.1444e-05 | biosphere3 | None | kilogram | air::low population density, long-term | biosphere |  | direct - exhaust
suspension, for lorry | 0.00035784 | carculator db | RER | kilogram |  | technosphere | suspension, for lorry | glider
Methane, fossil | 5.4266e-08 | biosphere3 | None | kilogram | air::low population density, long-term | biosphere |  | direct - exhaust
Xylene | 1.942e-08 | biosphere3 | None | kilogram | air::low population density, long-term | biosphere |  | other
fuel supply for diesel vehicles, 2050 | 0.022561 | carculator db | CH | kilogram |  | technosphere | fuel | energy chain
electricity market for energy storage production, 2050 | 1.931e-05 | carculator db | CN | kilowatt hour |  | technosphere | electricity, low voltage, for energy storage production | energy storage
transport, heavy duty truck, diesel hybrid, 32t gross weight, 2050, EURO-VI, (800 km range autonomy) | 1 | carculator db | CH | ton-kilometer |  | production | transport, freight, EURO-VI | other
Activity | transport, heavy duty truck, diesel, 40t gross weight, 2000, EURO-IV, (800 km range autonomy)
location | CH
production amount | 1
reference product | transport, freight, EURO-IV
type | process
unit | ton-kilometer
worksheet name | None
source | Sacchi, R., Bauer, C., and Cox, B. (in review) Does size matter? The influence of size, load factor, range autonomy and application type on the Life Cycle Assessment of current and future trucks. Submitted to Environmental Science and Technology.
description | Cradle-to-grave life cycle inventory of the transport activity using a heavy duty truck over 1 km. carculator_truck is a open-source parametrized truck model that produces life cycle inventories for any desired set of parameters value (lifetime, load factor, power, battery size, fuel blend, etc.): to produce your own inventories, go to https://github.com/romainsacchi/carculator_truck or contact carculator@psi.ch.
special remark
comment | Combustion engine power: 416 [kW]. Power share from combustion engine: 100 [%]. Km over lifetime: 1050000 [km]. Yearly mileage: 83333 [km/year]. Autonomy on a full tank/battery: 800 [km]. Tank-to-wheel efficiency: 36 [%]. Tank-to-wheel energy consumption: 10435 [kj/km]. Fuel tank capacity: 2318 [kWh]. Available payload: 25042 [kg]. Payload: 8965 [kg]. Load factor: 35 [%]. Curb mass (excl. driver and cargo): 14882 [kg]. Driving mass (incl. driver and cargo): 23922 [kg].
Exchanges
name | amount | database | location | unit | categories | type | reference product | tag
fuel tank, for diesel vehicle | 6.7606e-06 | carculator db | RER | kilogram |  | technosphere | fuel tank | energy storage
frame, blanks and saddle, for lorry | 0.00036532 | carculator db | RER | kilogram |  | technosphere | frame, blanks and saddle, for lorry | glider
treatment of brake wear emissions, lorry | -2.0656e-06 | carculator db | RER | kilogram |  | technosphere | brake wear emissions, lorry | direct - non-exhaust
noise, octave 1, day time, rural | 0.14981 | biosphere3 | None | joule | octave 1::day time::rural | biosphere |  | direct - exhaust
Glider lightweighting | 3.6532e-08 | carculator db | GLO | kilogram |  | technosphere | Glider lightweighting | glider
noise, octave 8, day time, rural | 0.0015472 | biosphere3 | None | joule | octave 8::day time::rural | biosphere |  | direct - exhaust
cabin, for lorry | 0.00012248 | carculator db | RER | kilogram |  | technosphere | cabin, for lorry | glider
gearbox, for lorry | 2.3902e-05 | carculator db | RER | kilogram |  | technosphere | gearbox, for lorry | powertrain
Dinitrogen monoxide | 5.4711e-07 | biosphere3 | None | kilogram | air::low population density, long-term | biosphere |  | direct - exhaust
Acetaldehyde | 2.0767e-06 | biosphere3 | None | kilogram | air::low population density, long-term | biosphere |  | other
Ethane, 1,1,1,2-tetrafluoro-, HFC-134a | 6.36e-07 | biosphere3 | None | kilogram | air | biosphere |  | other
tires and wheels, for lorry | 0.00015106 | carculator db | RER | kilogram |  | technosphere | tires and wheels, for lorry | glider
retarder, for lorry | 7.9672e-06 | carculator db | RER | kilogram |  | technosphere | retarder, for lorry | powertrain
Chromium | 1.219e-08 | biosphere3 | None | kilogram | air::urban air close to ground | biosphere |  | direct - exhaust
Benzene | 7.7755e-07 | biosphere3 | None | kilogram | air::low population density, long-term | biosphere |  | direct - exhaust
Zinc | 2.4379e-07 | biosphere3 | None | kilogram | air::urban air close to ground | biosphere |  | direct - exhaust
market for refrigerant R134a | 6.36e-07 | carculator db | GLO | kilogram |  | technosphere | refrigerant R134a | other
noise, octave 3, day time, rural | 0.1228 | biosphere3 | None | joule | octave 3::day time::rural | biosphere |  | direct - exhaust
Copper | 4.1445e-07 | biosphere3 | None | kilogram | air::urban air close to ground | biosphere |  | energy storage
Ammonia | 1.7406e-08 | biosphere3 | None | kilogram | air::low population density, long-term | biosphere |  | direct - exhaust
Toluene | 4.5442e-08 | biosphere3 | None | kilogram | air::low population density, long-term | biosphere |  | other
Cadmium | 2.4379e-09 | biosphere3 | None | kilogram | air::urban air close to ground | biosphere |  | direct - exhaust
Particulates, < 2.5 um | 2.255e-05 | biosphere3 | None | kilogram | air::low population density, long-term | biosphere |  | direct - exhaust
Carbon dioxide, fossil | 0.085387 | biosphere3 | None | kilogram | air | biosphere |  | direct - exhaust
treatment of tyre wear emissions, lorry | -6.8841e-06 | carculator db | RER | kilogram |  | technosphere | tyre wear emissions, lorry | direct - non-exhaust
market for electric motor, electric passenger car | 2.609e-06 | carculator db | GLO | kilogram |  | technosphere | electric motor, electric passenger car | powertrain
treatment of used lorry, 40 metric ton | -1.0623e-07 | carculator db | CH | unit |  | technosphere | used lorry, 40 metric ton | EoL
noise, octave 5, day time, rural | 0.17039 | biosphere3 | None | joule | octave 5::day time::rural | biosphere |  | direct - exhaust
Carbon dioxide, from soil or biomass stock | 1.4366e-09 | biosphere3 | None | kilogram | air | biosphere |  | energy chain
market for road maintenance | 0.00014389 | carculator db | RER | meter-year |  | technosphere | road maintenance | road
transmission, for lorry | 3.4525e-05 | carculator db | RER | kilogram |  | technosphere | transmission, for lorry | powertrain
noise, octave 6, day time, rural | 0.055769 | biosphere3 | None | joule | octave 6::day time::rural | biosphere |  | direct - exhaust
Chromium VI | 2.4379e-11 | biosphere3 | None | kilogram | air::urban air close to ground | biosphere |  | direct - exhaust
Nickel | 1.7066e-08 | biosphere3 | None | kilogram | air::urban air close to ground | biosphere |  | direct - exhaust
noise, octave 7, day time, rural | 0.014142 | biosphere3 | None | joule | octave 7::day time::rural | biosphere |  | direct - exhaust
market for road | 0.0014329 | carculator db | GLO | meter-year |  | technosphere | road | road
maintenance, lorry 40 metric ton | 1.0623e-07 | carculator db | CH | unit |  | technosphere | maintenance, lorry 40 metric ton | maintenance
power electronics, for lorry | 2.8151e-05 | carculator db | RER | kilogram |  | technosphere | power electronics, for lorry | powertrain
noise, octave 2, day time, rural | 0.060672 | biosphere3 | None | joule | octave 2::day time::rural | biosphere |  | direct - exhaust
treatment of road wear emissions, lorry | -6.8841e-06 | carculator db | RER | kilogram |  | technosphere | road wear emissions, lorry | direct - non-exhaust
other components, for hybrid electric lorry | 0.00028682 | carculator db | RER | kilogram |  | technosphere | other components, for hybrid electric lorry | glider
exhaust system, for lorry | 2.3371e-05 | carculator db | RER | kilogram |  | technosphere | exhaust system, for lorry | powertrain
Formaldehyde | 3.8171e-06 | biosphere3 | None | kilogram | air::low population density, long-term | biosphere |  | other
NMVOC, non-methane volatile organic compounds, unspecified origin | 3.9103e-05 | biosphere3 | None | kilogram | air::low population density, long-term | biosphere |  | direct - exhaust
internal combustion engine, for lorry | 0.00014196 | carculator db | RER | kilogram |  | technosphere | internal combustion engine, for lorry | powertrain
Nitrogen oxides | 5.2179e-05 | biosphere3 | None | kilogram | air::low population density, long-term | biosphere |  | direct - exhaust
Selenium | 2.4379e-09 | biosphere3 | None | kilogram | air::urban air close to ground | biosphere |  | direct - exhaust
noise, octave 4, day time, rural | 0.18662 | biosphere3 | None | joule | octave 4::day time::rural | biosphere |  | direct - exhaust
Sulfur dioxide | 1.4793e-05 | biosphere3 | None | kilogram | air | biosphere |  | direct - exhaust
Carbon monoxide, fossil | 0.00023525 | biosphere3 | None | kilogram | air::low population density, long-term | biosphere |  | direct - exhaust
suspension, for lorry | 0.00036543 | carculator db | RER | kilogram |  | technosphere | suspension, for lorry | glider
Methane, fossil | 1.1174e-06 | biosphere3 | None | kilogram | air::low population density, long-term | biosphere |  | direct - exhaust
Xylene | 3.9989e-07 | biosphere3 | None | kilogram | air::low population density, long-term | biosphere |  | other
fuel supply for diesel vehicles, 2000 | 0.027197 | carculator db | CH | kilogram |  | technosphere | fuel | energy chain
transport, heavy duty truck, diesel, 40t gross weight, 2000, EURO-IV, (800 km range autonomy) | 1 | carculator db | CH | ton-kilometer |  | production | transport, freight, EURO-IV | other
Activity | transport, heavy duty truck, diesel, 40t gross weight, 2010, EURO-V, (800 km range autonomy)
location | CH
production amount | 1
reference product | transport, freight, EURO-V
type | process
unit | ton-kilometer
worksheet name | None
source | Sacchi, R., Bauer, C., and Cox, B. (in review) Does size matter? The influence of size, load factor, range autonomy and application type on the Life Cycle Assessment of current and future trucks. Submitted to Environmental Science and Technology.
description | Cradle-to-grave life cycle inventory of the transport activity using a heavy duty truck over 1 km. carculator_truck is a open-source parametrized truck model that produces life cycle inventories for any desired set of parameters value (lifetime, load factor, power, battery size, fuel blend, etc.): to produce your own inventories, go to https://github.com/romainsacchi/carculator_truck or contact carculator@psi.ch.
special remark
comment | Combustion engine power: 414 [kW]. Power share from combustion engine: 100 [%]. Km over lifetime: 1050000 [km]. Yearly mileage: 83333 [km/year]. Autonomy on a full tank/battery: 800 [km]. Tank-to-wheel efficiency: 35 [%]. Tank-to-wheel energy consumption: 10404 [kj/km]. Fuel tank capacity: 2312 [kWh]. Available payload: 25110 [kg]. Payload: 8989 [kg]. Load factor: 35 [%]. Curb mass (excl. driver and cargo): 14814 [kg]. Driving mass (incl. driver and cargo): 23879 [kg].
Exchanges
name | amount | database | location | unit | categories | type | reference product | tag
fuel tank, for diesel vehicle | 6.737e-06 | carculator db | RER | kilogram |  | technosphere | fuel tank | energy storage
frame, blanks and saddle, for lorry | 0.00036434 | carculator db | RER | kilogram |  | technosphere | frame, blanks and saddle, for lorry | glider
treatment of brake wear emissions, lorry | -2.06e-06 | carculator db | RER | kilogram |  | technosphere | brake wear emissions, lorry | direct - non-exhaust
noise, octave 1, day time, rural | 0.14941 | biosphere3 | None | joule | octave 1::day time::rural | biosphere |  | direct - exhaust
Glider lightweighting | 3.6434e-08 | carculator db | GLO | kilogram |  | technosphere | Glider lightweighting | glider
noise, octave 8, day time, rural | 0.0015431 | biosphere3 | None | joule | octave 8::day time::rural | biosphere |  | direct - exhaust
cabin, for lorry | 0.00012215 | carculator db | RER | kilogram |  | technosphere | cabin, for lorry | glider
gearbox, for lorry | 2.3838e-05 | carculator db | RER | kilogram |  | technosphere | gearbox, for lorry | powertrain
Dinitrogen monoxide | 4.2182e-06 | biosphere3 | None | kilogram | air::low population density, long-term | biosphere |  | direct - exhaust
Acetaldehyde | 2.3859e-07 | biosphere3 | None | kilogram | air::low population density, long-term | biosphere |  | other
Ethane, 1,1,1,2-tetrafluoro-, HFC-134a | 6.36e-07 | biosphere3 | None | kilogram | air | biosphere |  | other
tires and wheels, for lorry | 0.00015065 | carculator db | RER | kilogram |  | technosphere | tires and wheels, for lorry | glider
retarder, for lorry | 7.9458e-06 | carculator db | RER | kilogram |  | technosphere | retarder, for lorry | powertrain
Chromium | 1.2153e-08 | biosphere3 | None | kilogram | air::urban air close to ground | biosphere |  | direct - exhaust
Benzene | 8.9331e-08 | biosphere3 | None | kilogram | air::low population density, long-term | biosphere |  | direct - exhaust
Zinc | 2.4306e-07 | biosphere3 | None | kilogram | air::urban air close to ground | biosphere |  | direct - exhaust
market for refrigerant R134a | 6.36e-07 | carculator db | GLO | kilogram |  | technosphere | refrigerant R134a | other
noise, octave 3, day time, rural | 0.12247 | biosphere3 | None | joule | octave 3::day time::rural | biosphere |  | direct - exhaust
Copper | 4.1321e-07 | biosphere3 | None | kilogram | air::urban air close to ground | biosphere |  | energy storage
Ammonia | 6.5843e-08 | biosphere3 | None | kilogram | air::low population density, long-term | biosphere |  | direct - exhaust
Toluene | 5.2208e-09 | biosphere3 | None | kilogram | air::low population density, long-term | biosphere |  | other
Cadmium | 2.4306e-09 | biosphere3 | None | kilogram | air::urban air close to ground | biosphere |  | direct - exhaust
Particulates, < 2.5 um | 5.2642e-06 | biosphere3 | None | kilogram | air::low population density, long-term | biosphere |  | direct - exhaust
Carbon dioxide, fossil | 0.084901 | biosphere3 | None | kilogram | air | biosphere |  | direct - exhaust
treatment of tyre wear emissions, lorry | -6.8656e-06 | carculator db | RER | kilogram |  | technosphere | tyre wear emissions, lorry | direct - non-exhaust
market for electric motor, electric passenger car | 2.602e-06 | carculator db | GLO | kilogram |  | technosphere | electric motor, electric passenger car | powertrain
treatment of used lorry, 40 metric ton | -1.0594e-07 | carculator db | CH | unit |  | technosphere | used lorry, 40 metric ton | EoL
noise, octave 5, day time, rural | 0.16994 | biosphere3 | None | joule | octave 5::day time::rural | biosphere |  | direct - exhaust
Carbon dioxide, from soil or biomass stock | 2.0426e-09 | biosphere3 | None | kilogram | air | biosphere |  | energy chain
market for road maintenance | 0.0001435 | carculator db | RER | meter-year |  | technosphere | road maintenance | road
transmission, for lorry | 3.4432e-05 | carculator db | RER | kilogram |  | technosphere | transmission, for lorry | powertrain
noise, octave 6, day time, rural | 0.055619 | biosphere3 | None | joule | octave 6::day time::rural | biosphere |  | direct - exhaust
Chromium VI | 2.4306e-11 | biosphere3 | None | kilogram | air::urban air close to ground | biosphere |  | direct - exhaust
Nickel | 1.7014e-08 | biosphere3 | None | kilogram | air::urban air close to ground | biosphere |  | direct - exhaust
noise, octave 7, day time, rural | 0.014104 | biosphere3 | None | joule | octave 7::day time::rural | biosphere |  | direct - exhaust
market for road | 0.0014265 | carculator db | GLO | meter-year |  | technosphere | road | road
maintenance, lorry 40 metric ton | 1.0594e-07 | carculator db | CH | unit |  | technosphere | maintenance, lorry 40 metric ton | maintenance
power electronics, for lorry | 2.8075e-05 | carculator db | RER | kilogram |  | technosphere | power electronics, for lorry | powertrain
noise, octave 2, day time, rural | 0.060509 | biosphere3 | None | joule | octave 2::day time::rural | biosphere |  | direct - exhaust
treatment of road wear emissions, lorry | -6.8656e-06 | carculator db | RER | kilogram |  | technosphere | road wear emissions, lorry | direct - non-exhaust
other components, for hybrid electric lorry | 0.00028605 | carculator db | RER | kilogram |  | technosphere | other components, for hybrid electric lorry | glider
exhaust system, for lorry | 2.3308e-05 | carculator db | RER | kilogram |  | technosphere | exhaust system, for lorry | powertrain
Formaldehyde | 4.3855e-07 | biosphere3 | None | kilogram | air::low population density, long-term | biosphere |  | other
NMVOC, non-methane volatile organic compounds, unspecified origin | 4.4925e-06 | biosphere3 | None | kilogram | air::low population density, long-term | biosphere |  | direct - exhaust
internal combustion engine, for lorry | 0.0001345 | carculator db | RER | kilogram |  | technosphere | internal combustion engine, for lorry | powertrain
Nitrogen oxides | 5.6538e-05 | biosphere3 | None | kilogram | air::low population density, long-term | biosphere |  | direct - exhaust
Selenium | 2.4306e-09 | biosphere3 | None | kilogram | air::urban air close to ground | biosphere |  | direct - exhaust
noise, octave 4, day time, rural | 0.18612 | biosphere3 | None | joule | octave 4::day time::rural | biosphere |  | direct - exhaust
Sulfur dioxide | 5.4077e-07 | biosphere3 | None | kilogram | air | biosphere |  | direct - exhaust
Carbon monoxide, fossil | 0.0002174 | biosphere3 | None | kilogram | air::low population density, long-term | biosphere |  | direct - exhaust
suspension, for lorry | 0.00036445 | carculator db | RER | kilogram |  | technosphere | suspension, for lorry | glider
Methane, fossil | 1.2838e-07 | biosphere3 | None | kilogram | air::low population density, long-term | biosphere |  | direct - exhaust
Xylene | 4.5943e-08 | biosphere3 | None | kilogram | air::low population density, long-term | biosphere |  | other
fuel supply for diesel vehicles, 2010 | 0.027043 | carculator db | CH | kilogram |  | technosphere | fuel | energy chain
transport, heavy duty truck, diesel, 40t gross weight, 2010, EURO-V, (800 km range autonomy) | 1 | carculator db | CH | ton-kilometer |  | production | transport, freight, EURO-V | other
Activity | transport, heavy duty truck, diesel, 40t gross weight, 2020, EURO-VI, (800 km range autonomy)
location | CH
production amount | 1
reference product | transport, freight, EURO-VI
type | process
unit | ton-kilometer
worksheet name | None
source | Sacchi, R., Bauer, C., and Cox, B. (in review) Does size matter? The influence of size, load factor, range autonomy and application type on the Life Cycle Assessment of current and future trucks. Submitted to Environmental Science and Technology.
description | Cradle-to-grave life cycle inventory of the transport activity using a heavy duty truck over 1 km. carculator_truck is a open-source parametrized truck model that produces life cycle inventories for any desired set of parameters value (lifetime, load factor, power, battery size, fuel blend, etc.): to produce your own inventories, go to https://github.com/romainsacchi/carculator_truck or contact carculator@psi.ch.
special remark
comment | Combustion engine power: 405 [kW]. Power share from combustion engine: 100 [%]. Km over lifetime: 1050000 [km]. Yearly mileage: 83333 [km/year]. Autonomy on a full tank/battery: 800 [km]. Tank-to-wheel efficiency: 36 [%]. Tank-to-wheel energy consumption: 10297 [kj/km]. Fuel tank capacity: 2288 [kWh]. Available payload: 25457 [kg]. Payload: 9113 [kg]. Load factor: 35 [%]. Curb mass (excl. driver and cargo): 14467 [kg]. Driving mass (incl. driver and cargo): 23656 [kg].
Exchanges
name | amount | database | location | unit | categories | type | reference product | tag
fuel tank, for diesel vehicle | 6.6266e-06 | carculator db | RER | kilogram |  | technosphere | fuel tank | energy storage
frame, blanks and saddle, for lorry | 0.00035938 | carculator db | RER | kilogram |  | technosphere | frame, blanks and saddle, for lorry | glider
treatment of brake wear emissions, lorry | -2.032e-06 | carculator db | RER | kilogram |  | technosphere | brake wear emissions, lorry | direct - non-exhaust
noise, octave 1, day time, rural | 0.14738 | biosphere3 | None | joule | octave 1::day time::rural | biosphere |  | direct - exhaust
Glider lightweighting | 7.1875e-06 | carculator db | GLO | kilogram |  | technosphere | Glider lightweighting | glider
noise, octave 8, day time, rural | 0.001522 | biosphere3 | None | joule | octave 8::day time::rural | biosphere |  | direct - exhaust
cabin, for lorry | 0.00012049 | carculator db | RER | kilogram |  | technosphere | cabin, for lorry | glider
gearbox, for lorry | 2.3513e-05 | carculator db | RER | kilogram |  | technosphere | gearbox, for lorry | powertrain
Dinitrogen monoxide | 4.4568e-06 | biosphere3 | None | kilogram | air::low population density, long-term | biosphere |  | direct - exhaust
Acetaldehyde | 1.2246e-07 | biosphere3 | None | kilogram | air::low population density, long-term | biosphere |  | other
Ethane, 1,1,1,2-tetrafluoro-, HFC-134a | 6.36e-07 | biosphere3 | None | kilogram | air | biosphere |  | other
tires and wheels, for lorry | 0.0001486 | carculator db | RER | kilogram |  | technosphere | tires and wheels, for lorry | glider
retarder, for lorry | 7.8375e-06 | carculator db | RER | kilogram |  | technosphere | retarder, for lorry | powertrain
Chromium | 1.2028e-08 | biosphere3 | None | kilogram | air::urban air close to ground | biosphere |  | direct - exhaust
Benzene | 4.5849e-08 | biosphere3 | None | kilogram | air::low population density, long-term | biosphere |  | direct - exhaust
Zinc | 2.4056e-07 | biosphere3 | None | kilogram | air::urban air close to ground | biosphere |  | direct - exhaust
market for refrigerant R134a | 6.36e-07 | carculator db | GLO | kilogram |  | technosphere | refrigerant R134a | other
noise, octave 3, day time, rural | 0.1208 | biosphere3 | None | joule | octave 3::day time::rural | biosphere |  | direct - exhaust
Copper | 4.0896e-07 | biosphere3 | None | kilogram | air::urban air close to ground | biosphere |  | energy storage
Ammonia | 6.0241e-07 | biosphere3 | None | kilogram | air::low population density, long-term | biosphere |  | direct - exhaust
Toluene | 2.6796e-09 | biosphere3 | None | kilogram | air::low population density, long-term | biosphere |  | other
Cadmium | 2.4056e-09 | biosphere3 | None | kilogram | air::urban air close to ground | biosphere |  | direct - exhaust
Particulates, < 2.5 um | 1.546e-06 | biosphere3 | None | kilogram | air::low population density, long-term | biosphere |  | direct - exhaust
Carbon dioxide, fossil | 0.082883 | biosphere3 | None | kilogram | air | biosphere |  | direct - exhaust
treatment of tyre wear emissions, lorry | -6.772e-06 | carculator db | RER | kilogram |  | technosphere | tyre wear emissions, lorry | direct - non-exhaust
market for electric motor, electric passenger car | 2.5665e-06 | carculator db | GLO | kilogram |  | technosphere | electric motor, electric passenger car | powertrain
treatment of used lorry, 40 metric ton | -1.045e-07 | carculator db | CH | unit |  | technosphere | used lorry, 40 metric ton | EoL
noise, octave 5, day time, rural | 0.16762 | biosphere3 | None | joule | octave 5::day time::rural | biosphere |  | direct - exhaust
Carbon dioxide, from soil or biomass stock | 1.4436e-09 | biosphere3 | None | kilogram | air | biosphere |  | energy chain
market for road maintenance | 0.00014155 | carculator db | RER | meter-year |  | technosphere | road maintenance | road
transmission, for lorry | 3.3963e-05 | carculator db | RER | kilogram |  | technosphere | transmission, for lorry | powertrain
noise, octave 6, day time, rural | 0.054861 | biosphere3 | None | joule | octave 6::day time::rural | biosphere |  | direct - exhaust
Chromium VI | 2.4056e-11 | biosphere3 | None | kilogram | air::urban air close to ground | biosphere |  | direct - exhaust
Nickel | 1.6839e-08 | biosphere3 | None | kilogram | air::urban air close to ground | biosphere |  | direct - exhaust
noise, octave 7, day time, rural | 0.013912 | biosphere3 | None | joule | octave 7::day time::rural | biosphere |  | direct - exhaust
market for road | 0.0013939 | carculator db | GLO | meter-year |  | technosphere | road | road
maintenance, lorry 40 metric ton | 1.045e-07 | carculator db | CH | unit |  | technosphere | maintenance, lorry 40 metric ton | maintenance
power electronics, for lorry | 2.7693e-05 | carculator db | RER | kilogram |  | technosphere | power electronics, for lorry | powertrain
noise, octave 2, day time, rural | 0.059684 | biosphere3 | None | joule | octave 2::day time::rural | biosphere |  | direct - exhaust
treatment of road wear emissions, lorry | -6.772e-06 | carculator db | RER | kilogram |  | technosphere | road wear emissions, lorry | direct - non-exhaust
other components, for hybrid electric lorry | 0.00028215 | carculator db | RER | kilogram |  | technosphere | other components, for hybrid electric lorry | glider
exhaust system, for lorry | 2.299e-05 | carculator db | RER | kilogram |  | technosphere | exhaust system, for lorry | powertrain
Formaldehyde | 2.2508e-07 | biosphere3 | None | kilogram | air::low population density, long-term | biosphere |  | other
NMVOC, non-methane volatile organic compounds, unspecified origin | 2.3058e-06 | biosphere3 | None | kilogram | air::low population density, long-term | biosphere |  | direct - exhaust
internal combustion engine, for lorry | 0.00012376 | carculator db | RER | kilogram |  | technosphere | internal combustion engine, for lorry | powertrain
Nitrogen oxides | 2.703e-05 | biosphere3 | None | kilogram | air::low population density, long-term | biosphere |  | direct - exhaust
Selenium | 2.4056e-09 | biosphere3 | None | kilogram | air::urban air close to ground | biosphere |  | direct - exhaust
noise, octave 4, day time, rural | 0.18359 | biosphere3 | None | joule | octave 4::day time::rural | biosphere |  | direct - exhaust
Sulfur dioxide | 5.2792e-07 | biosphere3 | None | kilogram | air | biosphere |  | direct - exhaust
Carbon monoxide, fossil | 2.6027e-05 | biosphere3 | None | kilogram | air::low population density, long-term | biosphere |  | direct - exhaust
suspension, for lorry | 0.00035948 | carculator db | RER | kilogram |  | technosphere | suspension, for lorry | glider
Methane, fossil | 6.5891e-08 | biosphere3 | None | kilogram | air::low population density, long-term | biosphere |  | direct - exhaust
Xylene | 2.358e-08 | biosphere3 | None | kilogram | air::low population density, long-term | biosphere |  | other
fuel supply for diesel vehicles, 2020 | 0.026399 | carculator db | CH | kilogram |  | technosphere | fuel | energy chain
transport, heavy duty truck, diesel, 40t gross weight, 2020, EURO-VI, (800 km range autonomy) | 1 | carculator db | CH | ton-kilometer |  | production | transport, freight, EURO-VI | other
Activity | transport, heavy duty truck, diesel, 40t gross weight, 2030, EURO-VI, (800 km range autonomy)
location | CH
production amount | 1
reference product | transport, freight, EURO-VI
type | process
unit | ton-kilometer
worksheet name | None
source | Sacchi, R., Bauer, C., and Cox, B. (in review) Does size matter? The influence of size, load factor, range autonomy and application type on the Life Cycle Assessment of current and future trucks. Submitted to Environmental Science and Technology.
description | Cradle-to-grave life cycle inventory of the transport activity using a heavy duty truck over 1 km. carculator_truck is a open-source parametrized truck model that produces life cycle inventories for any desired set of parameters value (lifetime, load factor, power, battery size, fuel blend, etc.): to produce your own inventories, go to https://github.com/romainsacchi/carculator_truck or contact carculator@psi.ch.
special remark
comment | Combustion engine power: 204 [kW]. Electric motor power: 136 [kW]. Power share from combustion engine: 60 [%]. Km over lifetime: 1050000 [km]. Yearly mileage: 83333 [km/year]. Autonomy on a full tank/battery: 800 [km]. Tank-to-wheel efficiency: 39 [%]. Tank-to-wheel energy consumption: 8252 [kj/km]. Fuel tank capacity: 1833 [kWh]. Available payload: 27767 [kg]. Payload: 9940 [kg]. Load factor: 35 [%]. Curb mass (excl. driver and cargo): 12157 [kg]. Driving mass (incl. driver and cargo): 22173 [kg].
Exchanges
name | amount | database | location | unit | categories | type | reference product | tag
fuel tank, for diesel vehicle | 5.7124e-06 | carculator db | RER | kilogram |  | technosphere | fuel tank | energy storage
frame, blanks and saddle, for lorry | 0.00032947 | carculator db | RER | kilogram |  | technosphere | frame, blanks and saddle, for lorry | glider
treatment of brake wear emissions, lorry | -1.8629e-06 | carculator db | RER | kilogram |  | technosphere | brake wear emissions, lorry | direct - non-exhaust
noise, octave 1, day time, rural | 0.13511 | biosphere3 | None | joule | octave 1::day time::rural | biosphere |  | direct - exhaust
Glider lightweighting | 5.2716e-05 | carculator db | GLO | kilogram |  | technosphere | Glider lightweighting | glider
noise, octave 8, day time, rural | 0.0013954 | biosphere3 | None | joule | octave 8::day time::rural | biosphere |  | direct - exhaust
cabin, for lorry | 0.00011046 | carculator db | RER | kilogram |  | technosphere | cabin, for lorry | glider
gearbox, for lorry | 2.1556e-05 | carculator db | RER | kilogram |  | technosphere | gearbox, for lorry | powertrain
Dinitrogen monoxide | 3.2918e-06 | biosphere3 | None | kilogram | air::low population density, long-term | biosphere |  | direct - exhaust
Acetaldehyde | 9.025e-08 | biosphere3 | None | kilogram | air::low population density, long-term | biosphere |  | other
Ethane, 1,1,1,2-tetrafluoro-, HFC-134a | 6.36e-07 | biosphere3 | None | kilogram | air | biosphere |  | other
tires and wheels, for lorry | 0.00013624 | carculator db | RER | kilogram |  | technosphere | tires and wheels, for lorry | glider
retarder, for lorry | 7.1854e-06 | carculator db | RER | kilogram |  | technosphere | retarder, for lorry | powertrain
Chromium | 9.6223e-09 | biosphere3 | None | kilogram | air::urban air close to ground | biosphere |  | direct - exhaust
Benzene | 3.3791e-08 | biosphere3 | None | kilogram | air::low population density, long-term | biosphere |  | direct - exhaust
Zinc | 1.9245e-07 | biosphere3 | None | kilogram | air::urban air close to ground | biosphere |  | direct - exhaust
lead acid battery, for lorry | 9.7838e-06 | carculator db | RER | kilogram |  | technosphere | lead acid battery, for lorry | energy storage
market for refrigerant R134a | 6.36e-07 | carculator db | GLO | kilogram |  | technosphere | refrigerant R134a | other
noise, octave 3, day time, rural | 0.11075 | biosphere3 | None | joule | octave 3::day time::rural | biosphere |  | direct - exhaust
Copper | 3.2716e-07 | biosphere3 | None | kilogram | air::urban air close to ground | biosphere |  | energy storage
Ammonia | 4.5216e-07 | biosphere3 | None | kilogram | air::low population density, long-term | biosphere |  | direct - exhaust
Toluene | 1.9748e-09 | biosphere3 | None | kilogram | air::low population density, long-term | biosphere |  | other
Cadmium | 1.9245e-09 | biosphere3 | None | kilogram | air::urban air close to ground | biosphere |  | direct - exhaust
Particulates, < 2.5 um | 1.1394e-06 | biosphere3 | None | kilogram | air::low population density, long-term | biosphere |  | direct - exhaust
Carbon dioxide, fossil | 0.060788 | biosphere3 | None | kilogram | air | biosphere |  | direct - exhaust
treatment of tyre wear emissions, lorry | -6.2086e-06 | carculator db | RER | kilogram |  | technosphere | tyre wear emissions, lorry | direct - non-exhaust
market for electric motor, electric passenger car | 6.8056e-06 | carculator db | GLO | kilogram |  | technosphere | electric motor, electric passenger car | powertrain
treatment of used lorry, 40 metric ton | -9.5805e-08 | carculator db | CH | unit |  | technosphere | used lorry, 40 metric ton | EoL
noise, octave 5, day time, rural | 0.15367 | biosphere3 | None | joule | octave 5::day time::rural | biosphere |  | direct - exhaust
Carbon dioxide, from soil or biomass stock | 3.8738e-07 | biosphere3 | None | kilogram | air | biosphere |  | energy chain
market for road maintenance | 0.00012977 | carculator db | RER | meter-year |  | technosphere | road maintenance | road
transmission, for lorry | 3.1137e-05 | carculator db | RER | kilogram |  | technosphere | transmission, for lorry | powertrain
noise, octave 6, day time, rural | 0.050296 | biosphere3 | None | joule | octave 6::day time::rural | biosphere |  | direct - exhaust
Chromium VI | 1.9245e-11 | biosphere3 | None | kilogram | air::urban air close to ground | biosphere |  | direct - exhaust
Nickel | 1.3471e-08 | biosphere3 | None | kilogram | air::urban air close to ground | biosphere |  | direct - exhaust
noise, octave 7, day time, rural | 0.012754 | biosphere3 | None | joule | octave 7::day time::rural | biosphere |  | direct - exhaust
market for road | 0.0011978 | carculator db | GLO | meter-year |  | technosphere | road | road
maintenance, lorry 40 metric ton | 9.5805e-08 | carculator db | CH | unit |  | technosphere | maintenance, lorry 40 metric ton | maintenance
power electronics, for lorry | 2.5388e-05 | carculator db | RER | kilogram |  | technosphere | power electronics, for lorry | powertrain
noise, octave 2, day time, rural | 0.054718 | biosphere3 | None | joule | octave 2::day time::rural | biosphere |  | direct - exhaust
treatment of road wear emissions, lorry | -6.2086e-06 | carculator db | RER | kilogram |  | technosphere | road wear emissions, lorry | direct - non-exhaust
other components, for hybrid electric lorry | 0.00025867 | carculator db | RER | kilogram |  | technosphere | other components, for hybrid electric lorry | glider
exhaust system, for lorry | 2.1077e-05 | carculator db | RER | kilogram |  | technosphere | exhaust system, for lorry | powertrain
Formaldehyde | 1.6589e-07 | biosphere3 | None | kilogram | air::low population density, long-term | biosphere |  | other
NMVOC, non-methane volatile organic compounds, unspecified origin | 1.6993e-06 | biosphere3 | None | kilogram | air::low population density, long-term | biosphere |  | direct - exhaust
internal combustion engine, for lorry | 5.684e-05 | carculator db | RER | kilogram |  | technosphere | internal combustion engine, for lorry | powertrain
Nitrogen oxides | 1.9889e-05 | biosphere3 | None | kilogram | air::low population density, long-term | biosphere |  | direct - exhaust
Selenium | 1.9245e-09 | biosphere3 | None | kilogram | air::urban air close to ground | biosphere |  | direct - exhaust
noise, octave 4, day time, rural | 0.16831 | biosphere3 | None | joule | octave 4::day time::rural | biosphere |  | direct - exhaust
Sulfur dioxide | 3.8718e-07 | biosphere3 | None | kilogram | air | biosphere |  | direct - exhaust
Carbon monoxide, fossil | 1.9185e-05 | biosphere3 | None | kilogram | air::low population density, long-term | biosphere |  | direct - exhaust
suspension, for lorry | 0.00032957 | carculator db | RER | kilogram |  | technosphere | suspension, for lorry | glider
Methane, fossil | 4.8562e-08 | biosphere3 | None | kilogram | air::low population density, long-term | biosphere |  | direct - exhaust
Xylene | 1.7379e-08 | biosphere3 | None | kilogram | air::low population density, long-term | biosphere |  | other
fuel supply for diesel vehicles, 2030 | 0.019411 | carculator db | CH | kilogram |  | technosphere | fuel | energy chain
transport, heavy duty truck, diesel, 40t gross weight, 2030, EURO-VI, (800 km range autonomy) | 1 | carculator db | CH | ton-kilometer |  | production | transport, freight, EURO-VI | other
Activity | transport, heavy duty truck, diesel, 40t gross weight, 2040, EURO-VI, (800 km range autonomy)
location | CH
production amount | 1
reference product | transport, freight, EURO-VI
type | process
unit | ton-kilometer
worksheet name | None
source | Sacchi, R., Bauer, C., and Cox, B. (in review) Does size matter? The influence of size, load factor, range autonomy and application type on the Life Cycle Assessment of current and future trucks. Submitted to Environmental Science and Technology.
description | Cradle-to-grave life cycle inventory of the transport activity using a heavy duty truck over 1 km. carculator_truck is a open-source parametrized truck model that produces life cycle inventories for any desired set of parameters value (lifetime, load factor, power, battery size, fuel blend, etc.): to produce your own inventories, go to https://github.com/romainsacchi/carculator_truck or contact carculator@psi.ch.
special remark
comment | Combustion engine power: 186 [kW]. Electric motor power: 124 [kW]. Power share from combustion engine: 60 [%]. Km over lifetime: 1050000 [km]. Yearly mileage: 83333 [km/year]. Autonomy on a full tank/battery: 800 [km]. Tank-to-wheel efficiency: 39 [%]. Tank-to-wheel energy consumption: 7542 [kj/km]. Fuel tank capacity: 1676 [kWh]. Available payload: 28813 [kg]. Payload: 10315 [kg]. Load factor: 35 [%]. Curb mass (excl. driver and cargo): 11111 [kg]. Driving mass (incl. driver and cargo): 21501 [kg].
Exchanges
name | amount | database | location | unit | categories | type | reference product | tag
fuel tank, for diesel vehicle | 5.3771e-06 | carculator db | RER | kilogram |  | technosphere | fuel tank | energy storage
frame, blanks and saddle, for lorry | 0.00031751 | carculator db | RER | kilogram |  | technosphere | frame, blanks and saddle, for lorry | glider
treatment of brake wear emissions, lorry | -1.7952e-06 | carculator db | RER | kilogram |  | technosphere | brake wear emissions, lorry | direct - non-exhaust
noise, octave 1, day time, rural | 0.13021 | biosphere3 | None | joule | octave 1::day time::rural | biosphere |  | direct - exhaust
Glider lightweighting | 7.3028e-05 | carculator db | GLO | kilogram |  | technosphere | Glider lightweighting | glider
noise, octave 8, day time, rural | 0.0013447 | biosphere3 | None | joule | octave 8::day time::rural | biosphere |  | direct - exhaust
cabin, for lorry | 0.00010645 | carculator db | RER | kilogram |  | technosphere | cabin, for lorry | glider
gearbox, for lorry | 2.0774e-05 | carculator db | RER | kilogram |  | technosphere | gearbox, for lorry | powertrain
Dinitrogen monoxide | 2.9005e-06 | biosphere3 | None | kilogram | air::low population density, long-term | biosphere |  | direct - exhaust
Acetaldehyde | 7.9429e-08 | biosphere3 | None | kilogram | air::low population density, long-term | biosphere |  | other
Ethane, 1,1,1,2-tetrafluoro-, HFC-134a | 6.36e-07 | biosphere3 | None | kilogram | air | biosphere |  | other
tires and wheels, for lorry | 0.00013129 | carculator db | RER | kilogram |  | technosphere | tires and wheels, for lorry | glider
retarder, for lorry | 6.9245e-06 | carculator db | RER | kilogram |  | technosphere | retarder, for lorry | powertrain
Chromium | 8.5595e-09 | biosphere3 | None | kilogram | air::urban air close to ground | biosphere |  | direct - exhaust
Benzene | 2.9739e-08 | biosphere3 | None | kilogram | air::low population density, long-term | biosphere |  | direct - exhaust
Zinc | 1.7119e-07 | biosphere3 | None | kilogram | air::urban air close to ground | biosphere |  | direct - exhaust
lead acid battery, for lorry | 1.1107e-05 | carculator db | RER | kilogram |  | technosphere | lead acid battery, for lorry | energy storage
market for refrigerant R134a | 6.36e-07 | carculator db | GLO | kilogram |  | technosphere | refrigerant R134a | other
noise, octave 3, day time, rural | 0.10672 | biosphere3 | None | joule | octave 3::day time::rural | biosphere |  | direct - exhaust
Copper | 2.9102e-07 | biosphere3 | None | kilogram | air::urban air close to ground | biosphere |  | energy storage
Ammonia | 4.0173e-07 | biosphere3 | None | kilogram | air::low population density, long-term | biosphere |  | direct - exhaust
Toluene | 1.7381e-09 | biosphere3 | None | kilogram | air::low population density, long-term | biosphere |  | other
Cadmium | 1.7119e-09 | biosphere3 | None | kilogram | air::urban air close to ground | biosphere |  | direct - exhaust
Particulates, < 2.5 um | 1.0028e-06 | biosphere3 | None | kilogram | air::low population density, long-term | biosphere |  | direct - exhaust
Carbon dioxide, fossil | 0.05211 | biosphere3 | None | kilogram | air | biosphere |  | direct - exhaust
treatment of tyre wear emissions, lorry | -5.9831e-06 | carculator db | RER | kilogram |  | technosphere | tyre wear emissions, lorry | direct - non-exhaust
market for electric motor, electric passenger car | 5.9857e-06 | carculator db | GLO | kilogram |  | technosphere | electric motor, electric passenger car | powertrain
treatment of used lorry, 40 metric ton | -9.2327e-08 | carculator db | CH | unit |  | technosphere | used lorry, 40 metric ton | EoL
noise, octave 5, day time, rural | 0.14809 | biosphere3 | None | joule | octave 5::day time::rural | biosphere |  | direct - exhaust
Carbon dioxide, from soil or biomass stock | 7.1815e-05 | biosphere3 | None | kilogram | air | biosphere |  | energy chain
market for road maintenance | 0.00012506 | carculator db | RER | meter-year |  | technosphere | road maintenance | road
transmission, for lorry | 3.0006e-05 | carculator db | RER | kilogram |  | technosphere | transmission, for lorry | powertrain
noise, octave 6, day time, rural | 0.04847 | biosphere3 | None | joule | octave 6::day time::rural | biosphere |  | direct - exhaust
Chromium VI | 1.7119e-11 | biosphere3 | None | kilogram | air::urban air close to ground | biosphere |  | direct - exhaust
Nickel | 1.1983e-08 | biosphere3 | None | kilogram | air::urban air close to ground | biosphere |  | direct - exhaust
noise, octave 7, day time, rural | 0.012291 | biosphere3 | None | joule | octave 7::day time::rural | biosphere |  | direct - exhaust
market for road | 0.0011193 | carculator db | GLO | meter-year |  | technosphere | road | road
maintenance, lorry 40 metric ton | 9.2327e-08 | carculator db | CH | unit |  | technosphere | maintenance, lorry 40 metric ton | maintenance
power electronics, for lorry | 2.4467e-05 | carculator db | RER | kilogram |  | technosphere | power electronics, for lorry | powertrain
noise, octave 2, day time, rural | 0.052731 | biosphere3 | None | joule | octave 2::day time::rural | biosphere |  | direct - exhaust
treatment of road wear emissions, lorry | -5.9831e-06 | carculator db | RER | kilogram |  | technosphere | road wear emissions, lorry | direct - non-exhaust
other components, for hybrid electric lorry | 0.00024928 | carculator db | RER | kilogram |  | technosphere | other components, for hybrid electric lorry | glider
exhaust system, for lorry | 2.0312e-05 | carculator db | RER | kilogram |  | technosphere | exhaust system, for lorry | powertrain
Formaldehyde | 1.46e-07 | biosphere3 | None | kilogram | air::low population density, long-term | biosphere |  | other
NMVOC, non-methane volatile organic compounds, unspecified origin | 1.4956e-06 | biosphere3 | None | kilogram | air::low population density, long-term | biosphere |  | direct - exhaust
internal combustion engine, for lorry | 4.8168e-05 | carculator db | RER | kilogram |  | technosphere | internal combustion engine, for lorry | powertrain
Nitrogen oxides | 1.7489e-05 | biosphere3 | None | kilogram | air::low population density, long-term | biosphere |  | direct - exhaust
Selenium | 1.7119e-09 | biosphere3 | None | kilogram | air::urban air close to ground | biosphere |  | direct - exhaust
noise, octave 4, day time, rural | 0.1622 | biosphere3 | None | joule | octave 4::day time::rural | biosphere |  | direct - exhaust
Sulfur dioxide | 3.3191e-07 | biosphere3 | None | kilogram | air | biosphere |  | direct - exhaust
Carbon monoxide, fossil | 1.6887e-05 | biosphere3 | None | kilogram | air::low population density, long-term | biosphere |  | direct - exhaust
suspension, for lorry | 0.0003176 | carculator db | RER | kilogram |  | technosphere | suspension, for lorry | glider
Methane, fossil | 4.2739e-08 | biosphere3 | None | kilogram | air::low population density, long-term | biosphere |  | direct - exhaust
Xylene | 1.5295e-08 | biosphere3 | None | kilogram | air::low population density, long-term | biosphere |  | other
fuel supply for diesel vehicles, 2040 | 0.017255 | carculator db | CH | kilogram |  | technosphere | fuel | energy chain
transport, heavy duty truck, diesel, 40t gross weight, 2040, EURO-VI, (800 km range autonomy) | 1 | carculator db | CH | ton-kilometer |  | production | transport, freight, EURO-VI | other
Activity | transport, heavy duty truck, diesel, 40t gross weight, 2050, EURO-VI, (800 km range autonomy)
location | CH
production amount | 1
reference product | transport, freight, EURO-VI
type | process
unit | ton-kilometer
worksheet name | None
source | Sacchi, R., Bauer, C., and Cox, B. (in review) Does size matter? The influence of size, load factor, range autonomy and application type on the Life Cycle Assessment of current and future trucks. Submitted to Environmental Science and Technology.
description | Cradle-to-grave life cycle inventory of the transport activity using a heavy duty truck over 1 km. carculator_truck is a open-source parametrized truck model that produces life cycle inventories for any desired set of parameters value (lifetime, load factor, power, battery size, fuel blend, etc.): to produce your own inventories, go to https://github.com/romainsacchi/carculator_truck or contact carculator@psi.ch.
special remark
comment | Combustion engine power: 237 [kW]. Electric motor power: 48 [kW]. Power share from combustion engine: 83 [%]. Km over lifetime: 1050000 [km]. Yearly mileage: 83333 [km/year]. Autonomy on a full tank/battery: 800 [km]. Tank-to-wheel efficiency: 38 [%]. Tank-to-wheel energy consumption: 6851 [kj/km]. Fuel tank capacity: 1522 [kWh]. Available payload: 29705 [kg]. Payload: 10634 [kg]. Load factor: 35 [%]. Curb mass (excl. driver and cargo): 10219 [kg]. Driving mass (incl. driver and cargo): 20929 [kg].
Exchanges
name | amount | database | location | unit | categories | type | reference product | tag
fuel tank, for diesel vehicle | 5.11e-06 | carculator db | RER | kilogram |  | technosphere | fuel tank | energy storage
frame, blanks and saddle, for lorry | 0.00030798 | carculator db | RER | kilogram |  | technosphere | frame, blanks and saddle, for lorry | glider
treatment of brake wear emissions, lorry | -1.7414e-06 | carculator db | RER | kilogram |  | technosphere | brake wear emissions, lorry | direct - non-exhaust
noise, octave 1, day time, rural | 0.1263 | biosphere3 | None | joule | octave 1::day time::rural | biosphere |  | direct - exhaust
Glider lightweighting | 9.2394e-05 | carculator db | GLO | kilogram |  | technosphere | Glider lightweighting | glider
noise, octave 8, day time, rural | 0.0013044 | biosphere3 | None | joule | octave 8::day time::rural | biosphere |  | direct - exhaust
cabin, for lorry | 0.00010326 | carculator db | RER | kilogram |  | technosphere | cabin, for lorry | glider
gearbox, for lorry | 2.015e-05 | carculator db | RER | kilogram |  | technosphere | gearbox, for lorry | powertrain
Dinitrogen monoxide | 2.5477e-06 | biosphere3 | None | kilogram | air::low population density, long-term | biosphere |  | direct - exhaust
Acetaldehyde | 6.9655e-08 | biosphere3 | None | kilogram | air::low population density, long-term | biosphere |  | other
Ethane, 1,1,1,2-tetrafluoro-, HFC-134a | 6.36e-07 | biosphere3 | None | kilogram | air | biosphere |  | other
tires and wheels, for lorry | 0.00012735 | carculator db | RER | kilogram |  | technosphere | tires and wheels, for lorry | glider
retarder, for lorry | 6.7166e-06 | carculator db | RER | kilogram |  | technosphere | retarder, for lorry | powertrain
Chromium | 7.1354e-09 | biosphere3 | None | kilogram | air::urban air close to ground | biosphere |  | direct - exhaust
Benzene | 2.608e-08 | biosphere3 | None | kilogram | air::low population density, long-term | biosphere |  | direct - exhaust
Zinc | 1.4271e-07 | biosphere3 | None | kilogram | air::urban air close to ground | biosphere |  | direct - exhaust
lead acid battery, for lorry | 4.066e-06 | carculator db | RER | kilogram |  | technosphere | lead acid battery, for lorry | energy storage
market for refrigerant R134a | 6.36e-07 | carculator db | GLO | kilogram |  | technosphere | refrigerant R134a | other
noise, octave 3, day time, rural | 0.10352 | biosphere3 | None | joule | octave 3::day time::rural | biosphere |  | direct - exhaust
Copper | 2.426e-07 | biosphere3 | None | kilogram | air::urban air close to ground | biosphere |  | energy storage
Ammonia | 3.5674e-07 | biosphere3 | None | kilogram | air::low population density, long-term | biosphere |  | direct - exhaust
Toluene | 1.5242e-09 | biosphere3 | None | kilogram | air::low population density, long-term | biosphere |  | other
Cadmium | 1.4271e-09 | biosphere3 | None | kilogram | air::urban air close to ground | biosphere |  | direct - exhaust
Particulates, < 2.5 um | 8.7943e-07 | biosphere3 | None | kilogram | air::low population density, long-term | biosphere |  | direct - exhaust
Carbon dioxide, fossil | 0.042136 | biosphere3 | None | kilogram | air | biosphere |  | direct - exhaust
treatment of tyre wear emissions, lorry | -5.8035e-06 | carculator db | RER | kilogram |  | technosphere | tyre wear emissions, lorry | direct - non-exhaust
market for electric motor, electric passenger car | 3.2144e-06 | carculator db | GLO | kilogram |  | technosphere | electric motor, electric passenger car | powertrain
treatment of used lorry, 40 metric ton | -8.9555e-08 | carculator db | CH | unit |  | technosphere | used lorry, 40 metric ton | EoL
noise, octave 5, day time, rural | 0.14365 | biosphere3 | None | joule | octave 5::day time::rural | biosphere |  | direct - exhaust
Carbon dioxide, from soil or biomass stock | 0.00088719 | biosphere3 | None | kilogram | air | biosphere |  | energy chain
market for road maintenance | 0.0001213 | carculator db | RER | meter-year |  | technosphere | road maintenance | road
transmission, for lorry | 2.9105e-05 | carculator db | RER | kilogram |  | technosphere | transmission, for lorry | powertrain
noise, octave 6, day time, rural | 0.047015 | biosphere3 | None | joule | octave 6::day time::rural | biosphere |  | direct - exhaust
Chromium VI | 1.4271e-11 | biosphere3 | None | kilogram | air::urban air close to ground | biosphere |  | direct - exhaust
Nickel | 9.9895e-09 | biosphere3 | None | kilogram | air::urban air close to ground | biosphere |  | direct - exhaust
noise, octave 7, day time, rural | 0.011922 | biosphere3 | None | joule | octave 7::day time::rural | biosphere |  | direct - exhaust
market for road | 0.0010568 | carculator db | GLO | meter-year |  | technosphere | road | road
maintenance, lorry 40 metric ton | 8.9555e-08 | carculator db | CH | unit |  | technosphere | maintenance, lorry 40 metric ton | maintenance
power electronics, for lorry | 2.3732e-05 | carculator db | RER | kilogram |  | technosphere | power electronics, for lorry | powertrain
noise, octave 2, day time, rural | 0.051148 | biosphere3 | None | joule | octave 2::day time::rural | biosphere |  | direct - exhaust
treatment of road wear emissions, lorry | -5.8035e-06 | carculator db | RER | kilogram |  | technosphere | road wear emissions, lorry | direct - non-exhaust
other components, for hybrid electric lorry | 0.0002418 | carculator db | RER | kilogram |  | technosphere | other components, for hybrid electric lorry | glider
exhaust system, for lorry | 1.9702e-05 | carculator db | RER | kilogram |  | technosphere | exhaust system, for lorry | powertrain
Formaldehyde | 1.2803e-07 | biosphere3 | None | kilogram | air::low population density, long-term | biosphere |  | other
NMVOC, non-methane volatile organic compounds, unspecified origin | 1.3115e-06 | biosphere3 | None | kilogram | air::low population density, long-term | biosphere |  | direct - exhaust
internal combustion engine, for lorry | 5.5539e-05 | carculator db | RER | kilogram |  | technosphere | internal combustion engine, for lorry | powertrain
Nitrogen oxides | 1.532e-05 | biosphere3 | None | kilogram | air::low population density, long-term | biosphere |  | direct - exhaust
Selenium | 1.4271e-09 | biosphere3 | None | kilogram | air::urban air close to ground | biosphere |  | direct - exhaust
noise, octave 4, day time, rural | 0.15733 | biosphere3 | None | joule | octave 4::day time::rural | biosphere |  | direct - exhaust
Sulfur dioxide | 2.6838e-07 | biosphere3 | None | kilogram | air | biosphere |  | direct - exhaust
Carbon monoxide, fossil | 1.4811e-05 | biosphere3 | None | kilogram | air::low population density, long-term | biosphere |  | direct - exhaust
suspension, for lorry | 0.00030807 | carculator db | RER | kilogram |  | technosphere | suspension, for lorry | glider
Methane, fossil | 3.748e-08 | biosphere3 | None | kilogram | air::low population density, long-term | biosphere |  | direct - exhaust
Xylene | 1.3413e-08 | biosphere3 | None | kilogram | air::low population density, long-term | biosphere |  | other
fuel supply for diesel vehicles, 2050 | 0.015625 | carculator db | CH | kilogram |  | technosphere | fuel | energy chain
transport, heavy duty truck, diesel, 40t gross weight, 2050, EURO-VI, (800 km range autonomy) | 1 | carculator db | CH | ton-kilometer |  | production | transport, freight, EURO-VI | other
Activity | transport, heavy duty truck, compressed gas, 40t gross weight, 2000, EURO-IV, (800 km range autonomy)
location | CH
production amount | 1
reference product | transport, freight, EURO-IV
type | process
unit | ton-kilometer
worksheet name | None
source | Sacchi, R., Bauer, C., and Cox, B. (in review) Does size matter? The influence of size, load factor, range autonomy and application type on the Life Cycle Assessment of current and future trucks. Submitted to Environmental Science and Technology.
description | Cradle-to-grave life cycle inventory of the transport activity using a heavy duty truck over 1 km. carculator_truck is a open-source parametrized truck model that produces life cycle inventories for any desired set of parameters value (lifetime, load factor, power, battery size, fuel blend, etc.): to produce your own inventories, go to https://github.com/romainsacchi/carculator_truck or contact carculator@psi.ch.
special remark
comment | Combustion engine power: 444 [kW]. Power share from combustion engine: 100 [%]. Km over lifetime: 1050000 [km]. Yearly mileage: 83333 [km/year]. Autonomy on a full tank/battery: 800 [km]. Tank-to-wheel efficiency: 29 [%]. Tank-to-wheel energy consumption: 13149 [kj/km]. Fuel tank capacity: 2922 [kWh]. Available payload: 24057 [kg]. Payload: 8612 [kg]. Load factor: 35 [%]. Curb mass (excl. driver and cargo): 15867 [kg]. Driving mass (incl. driver and cargo): 24554 [kg].
Exchanges
name | amount | database | location | unit | categories | type | reference product | tag
frame, blanks and saddle, for lorry | 0.00038028 | carculator db | RER | kilogram |  | technosphere | frame, blanks and saddle, for lorry | glider
treatment of brake wear emissions, lorry | -2.1501e-06 | carculator db | RER | kilogram |  | technosphere | brake wear emissions, lorry | direct - non-exhaust
noise, octave 1, day time, rural | 0.15595 | biosphere3 | None | joule | octave 1::day time::rural | biosphere |  | direct - exhaust
Glider lightweighting | 3.8028e-08 | carculator db | GLO | kilogram |  | technosphere | Glider lightweighting | glider
noise, octave 8, day time, rural | 0.0016106 | biosphere3 | None | joule | octave 8::day time::rural | biosphere |  | direct - exhaust
cabin, for lorry | 0.0001275 | carculator db | RER | kilogram |  | technosphere | cabin, for lorry | glider
gearbox, for lorry | 2.488e-05 | carculator db | RER | kilogram |  | technosphere | gearbox, for lorry | powertrain
Acetaldehyde | 1.311e-07 | biosphere3 | None | kilogram | air::low population density, long-term | biosphere |  | other
Ethane, 1,1,1,2-tetrafluoro-, HFC-134a | 6.36e-07 | biosphere3 | None | kilogram | air | biosphere |  | other
tires and wheels, for lorry | 0.00015724 | carculator db | RER | kilogram |  | technosphere | tires and wheels, for lorry | glider
retarder, for lorry | 8.2934e-06 | carculator db | RER | kilogram |  | technosphere | retarder, for lorry | powertrain
market for refrigerant R134a | 6.36e-07 | carculator db | GLO | kilogram |  | technosphere | refrigerant R134a | other
noise, octave 3, day time, rural | 0.12782 | biosphere3 | None | joule | octave 3::day time::rural | biosphere |  | direct - exhaust
Toluene | 2.8687e-09 | biosphere3 | None | kilogram | air::low population density, long-term | biosphere |  | other
Particulates, < 2.5 um | 6.0199e-07 | biosphere3 | None | kilogram | air::low population density, long-term | biosphere |  | direct - exhaust
Carbon dioxide, fossil | 0.072888 | biosphere3 | None | kilogram | air | biosphere |  | direct - exhaust
treatment of tyre wear emissions, lorry | -7.1659e-06 | carculator db | RER | kilogram |  | technosphere | tyre wear emissions, lorry | direct - non-exhaust
market for electric motor, electric passenger car | 2.7158e-06 | carculator db | GLO | kilogram |  | technosphere | electric motor, electric passenger car | powertrain
treatment of used lorry, 40 metric ton | -1.1058e-07 | carculator db | CH | unit |  | technosphere | used lorry, 40 metric ton | EoL
Methane, fossil | 0.00011003 | biosphere3 | None | kilogram | air | biosphere |  | direct - exhaust
noise, octave 5, day time, rural | 0.17737 | biosphere3 | None | joule | octave 5::day time::rural | biosphere |  | direct - exhaust
Carbon dioxide, from soil or biomass stock | 1.3511e-09 | biosphere3 | None | kilogram | air | biosphere |  | energy chain
Fuel tank, compressed hydrogen gas, 700bar, with aluminium liner | 8.988e-05 | carculator db | RER | kilogram |  | technosphere | Hydrogen tank | energy storage
market for road maintenance | 0.00014978 | carculator db | RER | meter-year |  | technosphere | road maintenance | road
transmission, for lorry | 3.5938e-05 | carculator db | RER | kilogram |  | technosphere | transmission, for lorry | powertrain
noise, octave 6, day time, rural | 0.058052 | biosphere3 | None | joule | octave 6::day time::rural | biosphere |  | direct - exhaust
noise, octave 7, day time, rural | 0.014721 | biosphere3 | None | joule | octave 7::day time::rural | biosphere |  | direct - exhaust
market for road | 0.001531 | carculator db | GLO | meter-year |  | technosphere | road | road
maintenance, lorry 40 metric ton | 1.1058e-07 | carculator db | CH | unit |  | technosphere | maintenance, lorry 40 metric ton | maintenance
power electronics, for lorry | 2.9303e-05 | carculator db | RER | kilogram |  | technosphere | power electronics, for lorry | powertrain
noise, octave 2, day time, rural | 0.063155 | biosphere3 | None | joule | octave 2::day time::rural | biosphere |  | direct - exhaust
treatment of road wear emissions, lorry | -7.1659e-06 | carculator db | RER | kilogram |  | technosphere | road wear emissions, lorry | direct - non-exhaust
other components, for hybrid electric lorry | 0.00029856 | carculator db | RER | kilogram |  | technosphere | other components, for hybrid electric lorry | glider
exhaust system, for lorry | 2.4327e-05 | carculator db | RER | kilogram |  | technosphere | exhaust system, for lorry | powertrain
Formaldehyde | 2.4097e-07 | biosphere3 | None | kilogram | air::low population density, long-term | biosphere |  | other
NMVOC, non-methane volatile organic compounds, unspecified origin | 2.4686e-06 | biosphere3 | None | kilogram | air::low population density, long-term | biosphere |  | direct - exhaust
internal combustion engine, for lorry | 0.00017443 | carculator db | RER | kilogram |  | technosphere | internal combustion engine, for lorry | powertrain
Nitrogen oxides | 3.4378e-05 | biosphere3 | None | kilogram | air::low population density, long-term | biosphere |  | direct - exhaust
noise, octave 4, day time, rural | 0.19426 | biosphere3 | None | joule | octave 4::day time::rural | biosphere |  | direct - exhaust
Carbon monoxide, fossil | 7.6862e-05 | biosphere3 | None | kilogram | air::low population density, long-term | biosphere |  | direct - exhaust
suspension, for lorry | 0.00038039 | carculator db | RER | kilogram |  | technosphere | suspension, for lorry | glider
Methane, fossil | 3.2991e-05 | biosphere3 | None | kilogram | air::low population density, long-term | biosphere |  | direct - exhaust
Xylene | 2.5245e-08 | biosphere3 | None | kilogram | air::low population density, long-term | biosphere |  | other
fuel supply for gas vehicles, 2000 | 0.027619 | carculator db | CH | kilogram |  | technosphere | fuel | energy chain
transport, heavy duty truck, compressed gas, 40t gross weight, 2000, EURO-IV, (800 km range autonomy) | 1 | carculator db | CH | ton-kilometer |  | production | transport, freight, EURO-IV | other
Activity | transport, heavy duty truck, compressed gas, 40t gross weight, 2010, EURO-V, (800 km range autonomy)
location | CH
production amount | 1
reference product | transport, freight, EURO-V
type | process
unit | ton-kilometer
worksheet name | None
source | Sacchi, R., Bauer, C., and Cox, B. (in review) Does size matter? The influence of size, load factor, range autonomy and application type on the Life Cycle Assessment of current and future trucks. Submitted to Environmental Science and Technology.
description | Cradle-to-grave life cycle inventory of the transport activity using a heavy duty truck over 1 km. carculator_truck is a open-source parametrized truck model that produces life cycle inventories for any desired set of parameters value (lifetime, load factor, power, battery size, fuel blend, etc.): to produce your own inventories, go to https://github.com/romainsacchi/carculator_truck or contact carculator@psi.ch.
special remark
comment | Combustion engine power: 442 [kW]. Power share from combustion engine: 100 [%]. Km over lifetime: 1050000 [km]. Yearly mileage: 83333 [km/year]. Autonomy on a full tank/battery: 800 [km]. Tank-to-wheel efficiency: 29 [%]. Tank-to-wheel energy consumption: 13109 [kj/km]. Fuel tank capacity: 2913 [kWh]. Available payload: 24137 [kg]. Payload: 8641 [kg]. Load factor: 35 [%]. Curb mass (excl. driver and cargo): 15787 [kg]. Driving mass (incl. driver and cargo): 24503 [kg].
Exchanges
name | amount | database | location | unit | categories | type | reference product | tag
frame, blanks and saddle, for lorry | 0.00037903 | carculator db | RER | kilogram |  | technosphere | frame, blanks and saddle, for lorry | glider
treatment of brake wear emissions, lorry | -2.1431e-06 | carculator db | RER | kilogram |  | technosphere | brake wear emissions, lorry | direct - non-exhaust
noise, octave 1, day time, rural | 0.15543 | biosphere3 | None | joule | octave 1::day time::rural | biosphere |  | direct - exhaust
Glider lightweighting | 3.7903e-08 | carculator db | GLO | kilogram |  | technosphere | Glider lightweighting | glider
noise, octave 8, day time, rural | 0.0016053 | biosphere3 | None | joule | octave 8::day time::rural | biosphere |  | direct - exhaust
cabin, for lorry | 0.00012708 | carculator db | RER | kilogram |  | technosphere | cabin, for lorry | glider
gearbox, for lorry | 2.4798e-05 | carculator db | RER | kilogram |  | technosphere | gearbox, for lorry | powertrain
Acetaldehyde | 1.3027e-07 | biosphere3 | None | kilogram | air::low population density, long-term | biosphere |  | other
Ethane, 1,1,1,2-tetrafluoro-, HFC-134a | 6.36e-07 | biosphere3 | None | kilogram | air | biosphere |  | other
tires and wheels, for lorry | 0.00015673 | carculator db | RER | kilogram |  | technosphere | tires and wheels, for lorry | glider
retarder, for lorry | 8.2661e-06 | carculator db | RER | kilogram |  | technosphere | retarder, for lorry | powertrain
market for refrigerant R134a | 6.36e-07 | carculator db | GLO | kilogram |  | technosphere | refrigerant R134a | other
noise, octave 3, day time, rural | 0.1274 | biosphere3 | None | joule | octave 3::day time::rural | biosphere |  | direct - exhaust
Toluene | 2.8506e-09 | biosphere3 | None | kilogram | air::low population density, long-term | biosphere |  | other
Particulates, < 2.5 um | 5.9817e-07 | biosphere3 | None | kilogram | air::low population density, long-term | biosphere |  | direct - exhaust
Carbon dioxide, fossil | 0.072424 | biosphere3 | None | kilogram | air | biosphere |  | direct - exhaust
treatment of tyre wear emissions, lorry | -7.1424e-06 | carculator db | RER | kilogram |  | technosphere | tyre wear emissions, lorry | direct - non-exhaust
market for electric motor, electric passenger car | 2.7069e-06 | carculator db | GLO | kilogram |  | technosphere | electric motor, electric passenger car | powertrain
treatment of used lorry, 40 metric ton | -1.1022e-07 | carculator db | CH | unit |  | technosphere | used lorry, 40 metric ton | EoL
Methane, fossil | 0.00010934 | biosphere3 | None | kilogram | air | biosphere |  | direct - exhaust
noise, octave 5, day time, rural | 0.17678 | biosphere3 | None | joule | octave 5::day time::rural | biosphere |  | direct - exhaust
Carbon dioxide, from soil or biomass stock | 1.9197e-09 | biosphere3 | None | kilogram | air | biosphere |  | energy chain
Fuel tank, compressed hydrogen gas, 700bar, with aluminium liner | 8.9111e-05 | carculator db | RER | kilogram |  | technosphere | Hydrogen tank | energy storage
market for road maintenance | 0.00014929 | carculator db | RER | meter-year |  | technosphere | road maintenance | road
transmission, for lorry | 3.582e-05 | carculator db | RER | kilogram |  | technosphere | transmission, for lorry | powertrain
noise, octave 6, day time, rural | 0.057861 | biosphere3 | None | joule | octave 6::day time::rural | biosphere |  | direct - exhaust
noise, octave 7, day time, rural | 0.014672 | biosphere3 | None | joule | octave 7::day time::rural | biosphere |  | direct - exhaust
market for road | 0.0015228 | carculator db | GLO | meter-year |  | technosphere | road | road
maintenance, lorry 40 metric ton | 1.1022e-07 | carculator db | CH | unit |  | technosphere | maintenance, lorry 40 metric ton | maintenance
power electronics, for lorry | 2.9207e-05 | carculator db | RER | kilogram |  | technosphere | power electronics, for lorry | powertrain
noise, octave 2, day time, rural | 0.062948 | biosphere3 | None | joule | octave 2::day time::rural | biosphere |  | direct - exhaust
treatment of road wear emissions, lorry | -7.1424e-06 | carculator db | RER | kilogram |  | technosphere | road wear emissions, lorry | direct - non-exhaust
other components, for hybrid electric lorry | 0.00029758 | carculator db | RER | kilogram |  | technosphere | other components, for hybrid electric lorry | glider
exhaust system, for lorry | 2.4247e-05 | carculator db | RER | kilogram |  | technosphere | exhaust system, for lorry | powertrain
Formaldehyde | 2.3945e-07 | biosphere3 | None | kilogram | air::low population density, long-term | biosphere |  | other
NMVOC, non-methane volatile organic compounds, unspecified origin | 2.4529e-06 | biosphere3 | None | kilogram | air::low population density, long-term | biosphere |  | direct - exhaust
internal combustion engine, for lorry | 0.00016566 | carculator db | RER | kilogram |  | technosphere | internal combustion engine, for lorry | powertrain
Nitrogen oxides | 3.416e-05 | biosphere3 | None | kilogram | air::low population density, long-term | biosphere |  | direct - exhaust
noise, octave 4, day time, rural | 0.19362 | biosphere3 | None | joule | octave 4::day time::rural | biosphere |  | direct - exhaust
Carbon monoxide, fossil | 7.6375e-05 | biosphere3 | None | kilogram | air::low population density, long-term | biosphere |  | direct - exhaust
suspension, for lorry | 0.00037914 | carculator db | RER | kilogram |  | technosphere | suspension, for lorry | glider
Methane, fossil | 3.2782e-05 | biosphere3 | None | kilogram | air::low population density, long-term | biosphere |  | direct - exhaust
Xylene | 2.5085e-08 | biosphere3 | None | kilogram | air::low population density, long-term | biosphere |  | other
fuel supply for gas vehicles, 2010 | 0.027444 | carculator db | CH | kilogram |  | technosphere | fuel | energy chain
transport, heavy duty truck, compressed gas, 40t gross weight, 2010, EURO-V, (800 km range autonomy) | 1 | carculator db | CH | ton-kilometer |  | production | transport, freight, EURO-V | other
Activity | transport, heavy duty truck, compressed gas, 40t gross weight, 2020, EURO-VI, (800 km range autonomy)
location | CH
production amount | 1
reference product | transport, freight, EURO-VI
type | process
unit | ton-kilometer
worksheet name | None
source | Sacchi, R., Bauer, C., and Cox, B. (in review) Does size matter? The influence of size, load factor, range autonomy and application type on the Life Cycle Assessment of current and future trucks. Submitted to Environmental Science and Technology.
description | Cradle-to-grave life cycle inventory of the transport activity using a heavy duty truck over 1 km. carculator_truck is a open-source parametrized truck model that produces life cycle inventories for any desired set of parameters value (lifetime, load factor, power, battery size, fuel blend, etc.): to produce your own inventories, go to https://github.com/romainsacchi/carculator_truck or contact carculator@psi.ch.
special remark
comment | Combustion engine power: 431 [kW]. Power share from combustion engine: 100 [%]. Km over lifetime: 1050000 [km]. Yearly mileage: 83333 [km/year]. Autonomy on a full tank/battery: 800 [km]. Tank-to-wheel efficiency: 29 [%]. Tank-to-wheel energy consumption: 12969 [kj/km]. Fuel tank capacity: 2882 [kWh]. Available payload: 24507 [kg]. Payload: 8773 [kg]. Load factor: 35 [%]. Curb mass (excl. driver and cargo): 15417 [kg]. Driving mass (incl. driver and cargo): 24266 [kg].
Exchanges
name | amount | database | location | unit | categories | type | reference product | tag
frame, blanks and saddle, for lorry | 0.0003733 | carculator db | RER | kilogram |  | technosphere | frame, blanks and saddle, for lorry | glider
treatment of brake wear emissions, lorry | -2.1107e-06 | carculator db | RER | kilogram |  | technosphere | brake wear emissions, lorry | direct - non-exhaust
noise, octave 1, day time, rural | 0.15308 | biosphere3 | None | joule | octave 1::day time::rural | biosphere |  | direct - exhaust
Glider lightweighting | 7.466e-06 | carculator db | GLO | kilogram |  | technosphere | Glider lightweighting | glider
noise, octave 8, day time, rural | 0.001581 | biosphere3 | None | joule | octave 8::day time::rural | biosphere |  | direct - exhaust
cabin, for lorry | 0.00012516 | carculator db | RER | kilogram |  | technosphere | cabin, for lorry | glider
gearbox, for lorry | 2.4423e-05 | carculator db | RER | kilogram |  | technosphere | gearbox, for lorry | powertrain
Acetaldehyde | 1.2694e-07 | biosphere3 | None | kilogram | air::low population density, long-term | biosphere |  | other
Ethane, 1,1,1,2-tetrafluoro-, HFC-134a | 6.36e-07 | biosphere3 | None | kilogram | air | biosphere |  | other
tires and wheels, for lorry | 0.00015436 | carculator db | RER | kilogram |  | technosphere | tires and wheels, for lorry | glider
retarder, for lorry | 8.1411e-06 | carculator db | RER | kilogram |  | technosphere | retarder, for lorry | powertrain
market for refrigerant R134a | 6.36e-07 | carculator db | GLO | kilogram |  | technosphere | refrigerant R134a | other
noise, octave 3, day time, rural | 0.12548 | biosphere3 | None | joule | octave 3::day time::rural | biosphere |  | direct - exhaust
Toluene | 2.7776e-09 | biosphere3 | None | kilogram | air::low population density, long-term | biosphere |  | other
Particulates, < 2.5 um | 5.8287e-07 | biosphere3 | None | kilogram | air::low population density, long-term | biosphere |  | direct - exhaust
Carbon dioxide, fossil | 0.070573 | biosphere3 | None | kilogram | air | biosphere |  | direct - exhaust
treatment of tyre wear emissions, lorry | -7.0344e-06 | carculator db | RER | kilogram |  | technosphere | tyre wear emissions, lorry | direct - non-exhaust
market for electric motor, electric passenger car | 2.666e-06 | carculator db | GLO | kilogram |  | technosphere | electric motor, electric passenger car | powertrain
treatment of used lorry, 40 metric ton | -1.0855e-07 | carculator db | CH | unit |  | technosphere | used lorry, 40 metric ton | EoL
Methane, fossil | 0.00010654 | biosphere3 | None | kilogram | air | biosphere |  | direct - exhaust
noise, octave 5, day time, rural | 0.17411 | biosphere3 | None | joule | octave 5::day time::rural | biosphere |  | direct - exhaust
Carbon dioxide, from soil or biomass stock | 1.3542e-09 | biosphere3 | None | kilogram | air | biosphere |  | energy chain
Fuel tank, compressed hydrogen gas, 700bar, with aluminium liner | 8.6158e-05 | carculator db | RER | kilogram |  | technosphere | Hydrogen tank | energy storage
market for road maintenance | 0.00014703 | carculator db | RER | meter-year |  | technosphere | road maintenance | road
transmission, for lorry | 3.5278e-05 | carculator db | RER | kilogram |  | technosphere | transmission, for lorry | powertrain
noise, octave 6, day time, rural | 0.056986 | biosphere3 | None | joule | octave 6::day time::rural | biosphere |  | direct - exhaust
noise, octave 7, day time, rural | 0.014451 | biosphere3 | None | joule | octave 7::day time::rural | biosphere |  | direct - exhaust
market for road | 0.0014852 | carculator db | GLO | meter-year |  | technosphere | road | road
maintenance, lorry 40 metric ton | 1.0855e-07 | carculator db | CH | unit |  | technosphere | maintenance, lorry 40 metric ton | maintenance
power electronics, for lorry | 2.8765e-05 | carculator db | RER | kilogram |  | technosphere | power electronics, for lorry | powertrain
noise, octave 2, day time, rural | 0.061996 | biosphere3 | None | joule | octave 2::day time::rural | biosphere |  | direct - exhaust
treatment of road wear emissions, lorry | -7.0344e-06 | carculator db | RER | kilogram |  | technosphere | road wear emissions, lorry | direct - non-exhaust
other components, for hybrid electric lorry | 0.00029308 | carculator db | RER | kilogram |  | technosphere | other components, for hybrid electric lorry | glider
exhaust system, for lorry | 2.3881e-05 | carculator db | RER | kilogram |  | technosphere | exhaust system, for lorry | powertrain
Formaldehyde | 2.3332e-07 | biosphere3 | None | kilogram | air::low population density, long-term | biosphere |  | other
NMVOC, non-methane volatile organic compounds, unspecified origin | 2.3902e-06 | biosphere3 | None | kilogram | air::low population density, long-term | biosphere |  | direct - exhaust
internal combustion engine, for lorry | 0.00015293 | carculator db | RER | kilogram |  | technosphere | internal combustion engine, for lorry | powertrain
Nitrogen oxides | 3.3286e-05 | biosphere3 | None | kilogram | air::low population density, long-term | biosphere |  | direct - exhaust
noise, octave 4, day time, rural | 0.1907 | biosphere3 | None | joule | octave 4::day time::rural | biosphere |  | direct - exhaust
Carbon monoxide, fossil | 7.4421e-05 | biosphere3 | None | kilogram | air::low population density, long-term | biosphere |  | direct - exhaust
suspension, for lorry | 0.00037341 | carculator db | RER | kilogram |  | technosphere | suspension, for lorry | glider
Methane, fossil | 3.1943e-05 | biosphere3 | None | kilogram | air::low population density, long-term | biosphere |  | direct - exhaust
Xylene | 2.4443e-08 | biosphere3 | None | kilogram | air::low population density, long-term | biosphere |  | other
fuel supply for gas vehicles, 2020 | 0.026742 | carculator db | CH | kilogram |  | technosphere | fuel | energy chain
transport, heavy duty truck, compressed gas, 40t gross weight, 2020, EURO-VI, (800 km range autonomy) | 1 | carculator db | CH | ton-kilometer |  | production | transport, freight, EURO-VI | other
Activity | transport, heavy duty truck, compressed gas, 40t gross weight, 2030, EURO-VI, (800 km range autonomy)
location | CH
production amount | 1
reference product | transport, freight, EURO-VI
type | process
unit | ton-kilometer
worksheet name | None
source | Sacchi, R., Bauer, C., and Cox, B. (in review) Does size matter? The influence of size, load factor, range autonomy and application type on the Life Cycle Assessment of current and future trucks. Submitted to Environmental Science and Technology.
description | Cradle-to-grave life cycle inventory of the transport activity using a heavy duty truck over 1 km. carculator_truck is a open-source parametrized truck model that produces life cycle inventories for any desired set of parameters value (lifetime, load factor, power, battery size, fuel blend, etc.): to produce your own inventories, go to https://github.com/romainsacchi/carculator_truck or contact carculator@psi.ch.
special remark
comment | Combustion engine power: 213 [kW]. Electric motor power: 142 [kW]. Power share from combustion engine: 60 [%]. Km over lifetime: 1050000 [km]. Yearly mileage: 83333 [km/year]. Autonomy on a full tank/battery: 800 [km]. Tank-to-wheel efficiency: 33 [%]. Tank-to-wheel energy consumption: 9719 [kj/km]. Fuel tank capacity: 2159 [kWh]. Available payload: 27190 [kg]. Payload: 9734 [kg]. Load factor: 35 [%]. Curb mass (excl. driver and cargo): 12734 [kg]. Driving mass (incl. driver and cargo): 22543 [kg].
Exchanges
name | amount | database | location | unit | categories | type | reference product | tag
frame, blanks and saddle, for lorry | 0.00033647 | carculator db | RER | kilogram |  | technosphere | frame, blanks and saddle, for lorry | glider
treatment of brake wear emissions, lorry | -1.9025e-06 | carculator db | RER | kilogram |  | technosphere | brake wear emissions, lorry | direct - non-exhaust
noise, octave 1, day time, rural | 0.13798 | biosphere3 | None | joule | octave 1::day time::rural | biosphere |  | direct - exhaust
Glider lightweighting | 5.3836e-05 | carculator db | GLO | kilogram |  | technosphere | Glider lightweighting | glider
noise, octave 8, day time, rural | 0.001425 | biosphere3 | None | joule | octave 8::day time::rural | biosphere |  | direct - exhaust
cabin, for lorry | 0.00011281 | carculator db | RER | kilogram |  | technosphere | cabin, for lorry | glider
gearbox, for lorry | 2.2014e-05 | carculator db | RER | kilogram |  | technosphere | gearbox, for lorry | powertrain
Acetaldehyde | 8.6089e-08 | biosphere3 | None | kilogram | air::low population density, long-term | biosphere |  | other
Ethane, 1,1,1,2-tetrafluoro-, HFC-134a | 6.36e-07 | biosphere3 | None | kilogram | air | biosphere |  | other
tires and wheels, for lorry | 0.00013913 | carculator db | RER | kilogram |  | technosphere | tires and wheels, for lorry | glider
retarder, for lorry | 7.338e-06 | carculator db | RER | kilogram |  | technosphere | retarder, for lorry | powertrain
lead acid battery, for lorry | 1.0466e-05 | carculator db | RER | kilogram |  | technosphere | lead acid battery, for lorry | energy storage
market for refrigerant R134a | 6.36e-07 | carculator db | GLO | kilogram |  | technosphere | refrigerant R134a | other
noise, octave 3, day time, rural | 0.1131 | biosphere3 | None | joule | octave 3::day time::rural | biosphere |  | direct - exhaust
Toluene | 1.8838e-09 | biosphere3 | None | kilogram | air::low population density, long-term | biosphere |  | other
Particulates, < 2.5 um | 3.953e-07 | biosphere3 | None | kilogram | air::low population density, long-term | biosphere |  | direct - exhaust
Carbon dioxide, fossil | 0.047549 | biosphere3 | None | kilogram | air | biosphere |  | direct - exhaust
treatment of tyre wear emissions, lorry | -6.3404e-06 | carculator db | RER | kilogram |  | technosphere | tyre wear emissions, lorry | direct - non-exhaust
market for electric motor, electric passenger car | 7.3098e-06 | carculator db | GLO | kilogram |  | technosphere | electric motor, electric passenger car | powertrain
treatment of used lorry, 40 metric ton | -9.784e-08 | carculator db | CH | unit |  | technosphere | used lorry, 40 metric ton | EoL
Methane, fossil | 7.1963e-05 | biosphere3 | None | kilogram | air | biosphere |  | direct - exhaust
noise, octave 5, day time, rural | 0.15694 | biosphere3 | None | joule | octave 5::day time::rural | biosphere |  | direct - exhaust
Carbon dioxide, from soil or biomass stock | 3.3385e-07 | biosphere3 | None | kilogram | air | biosphere |  | energy chain
Fuel tank, compressed hydrogen gas, 700bar, with aluminium liner | 4.7916e-05 | carculator db | RER | kilogram |  | technosphere | Hydrogen tank | energy storage
market for road maintenance | 0.00013252 | carculator db | RER | meter-year |  | technosphere | road maintenance | road
transmission, for lorry | 3.1798e-05 | carculator db | RER | kilogram |  | technosphere | transmission, for lorry | powertrain
noise, octave 6, day time, rural | 0.051365 | biosphere3 | None | joule | octave 6::day time::rural | biosphere |  | direct - exhaust
noise, octave 7, day time, rural | 0.013025 | biosphere3 | None | joule | octave 7::day time::rural | biosphere |  | direct - exhaust
market for road | 0.0012437 | carculator db | GLO | meter-year |  | technosphere | road | road
maintenance, lorry 40 metric ton | 9.784e-08 | carculator db | CH | unit |  | technosphere | maintenance, lorry 40 metric ton | maintenance
power electronics, for lorry | 2.5928e-05 | carculator db | RER | kilogram |  | technosphere | power electronics, for lorry | powertrain
noise, octave 2, day time, rural | 0.05588 | biosphere3 | None | joule | octave 2::day time::rural | biosphere |  | direct - exhaust
treatment of road wear emissions, lorry | -6.3404e-06 | carculator db | RER | kilogram |  | technosphere | road wear emissions, lorry | direct - non-exhaust
other components, for hybrid electric lorry | 0.00026417 | carculator db | RER | kilogram |  | technosphere | other components, for hybrid electric lorry | glider
exhaust system, for lorry | 2.1525e-05 | carculator db | RER | kilogram |  | technosphere | exhaust system, for lorry | powertrain
Formaldehyde | 1.5824e-07 | biosphere3 | None | kilogram | air::low population density, long-term | biosphere |  | other
NMVOC, non-methane volatile organic compounds, unspecified origin | 1.621e-06 | biosphere3 | None | kilogram | air::low population density, long-term | biosphere |  | direct - exhaust
internal combustion engine, for lorry | 7.303e-05 | carculator db | RER | kilogram |  | technosphere | internal combustion engine, for lorry | powertrain
Nitrogen oxides | 2.2574e-05 | biosphere3 | None | kilogram | air::low population density, long-term | biosphere |  | direct - exhaust
noise, octave 4, day time, rural | 0.17188 | biosphere3 | None | joule | octave 4::day time::rural | biosphere |  | direct - exhaust
Carbon monoxide, fossil | 5.0472e-05 | biosphere3 | None | kilogram | air::low population density, long-term | biosphere |  | direct - exhaust
suspension, for lorry | 0.00033657 | carculator db | RER | kilogram |  | technosphere | suspension, for lorry | glider
Methane, fossil | 2.1663e-05 | biosphere3 | None | kilogram | air::low population density, long-term | biosphere |  | direct - exhaust
Xylene | 1.6577e-08 | biosphere3 | None | kilogram | air::low population density, long-term | biosphere |  | other
fuel supply for gas vehicles, 2030 | 0.018063 | carculator db | CH | kilogram |  | technosphere | fuel | energy chain
transport, heavy duty truck, compressed gas, 40t gross weight, 2030, EURO-VI, (800 km range autonomy) | 1 | carculator db | CH | ton-kilometer |  | production | transport, freight, EURO-VI | other
Activity | transport, heavy duty truck, compressed gas, 40t gross weight, 2040, EURO-VI, (800 km range autonomy)
location | CH
production amount | 1
reference product | transport, freight, EURO-VI
type | process
unit | ton-kilometer
worksheet name | None
source | Sacchi, R., Bauer, C., and Cox, B. (in review) Does size matter? The influence of size, load factor, range autonomy and application type on the Life Cycle Assessment of current and future trucks. Submitted to Environmental Science and Technology.
description | Cradle-to-grave life cycle inventory of the transport activity using a heavy duty truck over 1 km. carculator_truck is a open-source parametrized truck model that produces life cycle inventories for any desired set of parameters value (lifetime, load factor, power, battery size, fuel blend, etc.): to produce your own inventories, go to https://github.com/romainsacchi/carculator_truck or contact carculator@psi.ch.
special remark
comment | Combustion engine power: 290 [kW]. Electric motor power: 39 [kW]. Power share from combustion engine: 87 [%]. Km over lifetime: 1050000 [km]. Yearly mileage: 83333 [km/year]. Autonomy on a full tank/battery: 800 [km]. Tank-to-wheel efficiency: 33 [%]. Tank-to-wheel energy consumption: 8903 [kj/km]. Fuel tank capacity: 1978 [kWh]. Available payload: 28137 [kg]. Payload: 10073 [kg]. Load factor: 35 [%]. Curb mass (excl. driver and cargo): 11787 [kg]. Driving mass (incl. driver and cargo): 21935 [kg].
Exchanges
name | amount | database | location | unit | categories | type | reference product | tag
frame, blanks and saddle, for lorry | 0.00032515 | carculator db | RER | kilogram |  | technosphere | frame, blanks and saddle, for lorry | glider
treatment of brake wear emissions, lorry | -1.8384e-06 | carculator db | RER | kilogram |  | technosphere | brake wear emissions, lorry | direct - non-exhaust
noise, octave 1, day time, rural | 0.13334 | biosphere3 | None | joule | octave 1::day time::rural | biosphere |  | direct - exhaust
Glider lightweighting | 7.4784e-05 | carculator db | GLO | kilogram |  | technosphere | Glider lightweighting | glider
noise, octave 8, day time, rural | 0.0013771 | biosphere3 | None | joule | octave 8::day time::rural | biosphere |  | direct - exhaust
cabin, for lorry | 0.00010901 | carculator db | RER | kilogram |  | technosphere | cabin, for lorry | glider
gearbox, for lorry | 2.1273e-05 | carculator db | RER | kilogram |  | technosphere | gearbox, for lorry | powertrain
Acetaldehyde | 7.5961e-08 | biosphere3 | None | kilogram | air::low population density, long-term | biosphere |  | other
Ethane, 1,1,1,2-tetrafluoro-, HFC-134a | 6.36e-07 | biosphere3 | None | kilogram | air | biosphere |  | other
tires and wheels, for lorry | 0.00013445 | carculator db | RER | kilogram |  | technosphere | tires and wheels, for lorry | glider
retarder, for lorry | 7.091e-06 | carculator db | RER | kilogram |  | technosphere | retarder, for lorry | powertrain
lead acid battery, for lorry | 3.6199e-06 | carculator db | RER | kilogram |  | technosphere | lead acid battery, for lorry | energy storage
market for refrigerant R134a | 6.36e-07 | carculator db | GLO | kilogram |  | technosphere | refrigerant R134a | other
noise, octave 3, day time, rural | 0.10929 | biosphere3 | None | joule | octave 3::day time::rural | biosphere |  | direct - exhaust
Toluene | 1.6622e-09 | biosphere3 | None | kilogram | air::low population density, long-term | biosphere |  | other
Particulates, < 2.5 um | 3.488e-07 | biosphere3 | None | kilogram | air::low population density, long-term | biosphere |  | direct - exhaust
Carbon dioxide, fossil | 0.04059 | biosphere3 | None | kilogram | air | biosphere |  | direct - exhaust
treatment of tyre wear emissions, lorry | -6.127e-06 | carculator db | RER | kilogram |  | technosphere | tyre wear emissions, lorry | direct - non-exhaust
market for electric motor, electric passenger car | 3.1626e-06 | carculator db | GLO | kilogram |  | technosphere | electric motor, electric passenger car | powertrain
treatment of used lorry, 40 metric ton | -9.4547e-08 | carculator db | CH | unit |  | technosphere | used lorry, 40 metric ton | EoL
Methane, fossil | 6.3702e-05 | biosphere3 | None | kilogram | air | biosphere |  | direct - exhaust
noise, octave 5, day time, rural | 0.15165 | biosphere3 | None | joule | octave 5::day time::rural | biosphere |  | direct - exhaust
Carbon dioxide, from soil or biomass stock | 6.163e-05 | biosphere3 | None | kilogram | air | biosphere |  | energy chain
Fuel tank, compressed hydrogen gas, 700bar, with aluminium liner | 4.0261e-05 | carculator db | RER | kilogram |  | technosphere | Hydrogen tank | energy storage
market for road maintenance | 0.00012806 | carculator db | RER | meter-year |  | technosphere | road maintenance | road
transmission, for lorry | 3.0728e-05 | carculator db | RER | kilogram |  | technosphere | transmission, for lorry | powertrain
noise, octave 6, day time, rural | 0.049636 | biosphere3 | None | joule | octave 6::day time::rural | biosphere |  | direct - exhaust
noise, octave 7, day time, rural | 0.012587 | biosphere3 | None | joule | octave 7::day time::rural | biosphere |  | direct - exhaust
market for road | 0.0011694 | carculator db | GLO | meter-year |  | technosphere | road | road
maintenance, lorry 40 metric ton | 9.4547e-08 | carculator db | CH | unit |  | technosphere | maintenance, lorry 40 metric ton | maintenance
power electronics, for lorry | 2.5055e-05 | carculator db | RER | kilogram |  | technosphere | power electronics, for lorry | powertrain
noise, octave 2, day time, rural | 0.053999 | biosphere3 | None | joule | octave 2::day time::rural | biosphere |  | direct - exhaust
treatment of road wear emissions, lorry | -6.127e-06 | carculator db | RER | kilogram |  | technosphere | road wear emissions, lorry | direct - non-exhaust
other components, for hybrid electric lorry | 0.00025528 | carculator db | RER | kilogram |  | technosphere | other components, for hybrid electric lorry | glider
exhaust system, for lorry | 2.08e-05 | carculator db | RER | kilogram |  | technosphere | exhaust system, for lorry | powertrain
Formaldehyde | 1.3962e-07 | biosphere3 | None | kilogram | air::low population density, long-term | biosphere |  | other
NMVOC, non-methane volatile organic compounds, unspecified origin | 1.4303e-06 | biosphere3 | None | kilogram | air::low population density, long-term | biosphere |  | direct - exhaust
internal combustion engine, for lorry | 8.6717e-05 | carculator db | RER | kilogram |  | technosphere | internal combustion engine, for lorry | powertrain
Nitrogen oxides | 1.9919e-05 | biosphere3 | None | kilogram | air::low population density, long-term | biosphere |  | direct - exhaust
noise, octave 4, day time, rural | 0.1661 | biosphere3 | None | joule | octave 4::day time::rural | biosphere |  | direct - exhaust
Carbon monoxide, fossil | 4.4535e-05 | biosphere3 | None | kilogram | air::low population density, long-term | biosphere |  | direct - exhaust
suspension, for lorry | 0.00032524 | carculator db | RER | kilogram |  | technosphere | suspension, for lorry | glider
Methane, fossil | 1.9115e-05 | biosphere3 | None | kilogram | air::low population density, long-term | biosphere |  | direct - exhaust
Xylene | 1.4627e-08 | biosphere3 | None | kilogram | air::low population density, long-term | biosphere |  | other
fuel supply for gas vehicles, 2040 | 0.015989 | carculator db | CH | kilogram |  | technosphere | fuel | energy chain
transport, heavy duty truck, compressed gas, 40t gross weight, 2040, EURO-VI, (800 km range autonomy) | 1 | carculator db | CH | ton-kilometer |  | production | transport, freight, EURO-VI | other
Activity | transport, heavy duty truck, compressed gas, 40t gross weight, 2050, EURO-VI, (800 km range autonomy)
location | CH
production amount | 1
reference product | transport, freight, EURO-VI
type | process
unit | ton-kilometer
worksheet name | None
source | Sacchi, R., Bauer, C., and Cox, B. (in review) Does size matter? The influence of size, load factor, range autonomy and application type on the Life Cycle Assessment of current and future trucks. Submitted to Environmental Science and Technology.
description | Cradle-to-grave life cycle inventory of the transport activity using a heavy duty truck over 1 km. carculator_truck is a open-source parametrized truck model that produces life cycle inventories for any desired set of parameters value (lifetime, load factor, power, battery size, fuel blend, etc.): to produce your own inventories, go to https://github.com/romainsacchi/carculator_truck or contact carculator@psi.ch.
special remark
comment | Combustion engine power: 251 [kW]. Electric motor power: 44 [kW]. Power share from combustion engine: 85 [%]. Km over lifetime: 1050000 [km]. Yearly mileage: 83333 [km/year]. Autonomy on a full tank/battery: 800 [km]. Tank-to-wheel efficiency: 38 [%]. Tank-to-wheel energy consumption: 6948 [kj/km]. Fuel tank capacity: 1544 [kWh]. Available payload: 29342 [kg]. Payload: 10504 [kg]. Load factor: 35 [%]. Curb mass (excl. driver and cargo): 10582 [kg]. Driving mass (incl. driver and cargo): 21162 [kg].
Exchanges
name | amount | database | location | unit | categories | type | reference product | tag
frame, blanks and saddle, for lorry | 0.00031179 | carculator db | RER | kilogram |  | technosphere | frame, blanks and saddle, for lorry | glider
treatment of brake wear emissions, lorry | -1.7629e-06 | carculator db | RER | kilogram |  | technosphere | brake wear emissions, lorry | direct - non-exhaust
noise, octave 1, day time, rural | 0.12786 | biosphere3 | None | joule | octave 1::day time::rural | biosphere |  | direct - exhaust
Glider lightweighting | 9.3538e-05 | carculator db | GLO | kilogram |  | technosphere | Glider lightweighting | glider
noise, octave 8, day time, rural | 0.0013205 | biosphere3 | None | joule | octave 8::day time::rural | biosphere |  | direct - exhaust
cabin, for lorry | 0.00010454 | carculator db | RER | kilogram |  | technosphere | cabin, for lorry | glider
gearbox, for lorry | 2.0399e-05 | carculator db | RER | kilogram |  | technosphere | gearbox, for lorry | powertrain
Acetaldehyde | 5.6876e-08 | biosphere3 | None | kilogram | air::low population density, long-term | biosphere |  | other
Ethane, 1,1,1,2-tetrafluoro-, HFC-134a | 6.36e-07 | biosphere3 | None | kilogram | air | biosphere |  | other
tires and wheels, for lorry | 0.00012892 | carculator db | RER | kilogram |  | technosphere | tires and wheels, for lorry | glider
retarder, for lorry | 6.7998e-06 | carculator db | RER | kilogram |  | technosphere | retarder, for lorry | powertrain
lead acid battery, for lorry | 3.7611e-06 | carculator db | RER | kilogram |  | technosphere | lead acid battery, for lorry | energy storage
market for refrigerant R134a | 6.36e-07 | carculator db | GLO | kilogram |  | technosphere | refrigerant R134a | other
noise, octave 3, day time, rural | 0.1048 | biosphere3 | None | joule | octave 3::day time::rural | biosphere |  | direct - exhaust
Toluene | 1.2445e-09 | biosphere3 | None | kilogram | air::low population density, long-term | biosphere |  | other
Particulates, < 2.5 um | 2.6116e-07 | biosphere3 | None | kilogram | air::low population density, long-term | biosphere |  | direct - exhaust
Carbon dioxide, fossil | 0.027127 | biosphere3 | None | kilogram | air | biosphere |  | direct - exhaust
treatment of tyre wear emissions, lorry | -5.8754e-06 | carculator db | RER | kilogram |  | technosphere | tyre wear emissions, lorry | direct - non-exhaust
market for electric motor, electric passenger car | 3.1494e-06 | carculator db | GLO | kilogram |  | technosphere | electric motor, electric passenger car | powertrain
treatment of used lorry, 40 metric ton | -9.0664e-08 | carculator db | CH | unit |  | technosphere | used lorry, 40 metric ton | EoL
Methane, fossil | 4.7676e-05 | biosphere3 | None | kilogram | air | biosphere |  | direct - exhaust
noise, octave 5, day time, rural | 0.14542 | biosphere3 | None | joule | octave 5::day time::rural | biosphere |  | direct - exhaust
Carbon dioxide, from soil or biomass stock | 0.00062928 | biosphere3 | None | kilogram | air | biosphere |  | energy chain
Fuel tank, compressed hydrogen gas, 700bar, with aluminium liner | 2.6567e-05 | carculator db | RER | kilogram |  | technosphere | Hydrogen tank | energy storage
market for road maintenance | 0.0001228 | carculator db | RER | meter-year |  | technosphere | road maintenance | road
transmission, for lorry | 2.9466e-05 | carculator db | RER | kilogram |  | technosphere | transmission, for lorry | powertrain
noise, octave 6, day time, rural | 0.047597 | biosphere3 | None | joule | octave 6::day time::rural | biosphere |  | direct - exhaust
noise, octave 7, day time, rural | 0.01207 | biosphere3 | None | joule | octave 7::day time::rural | biosphere |  | direct - exhaust
market for road | 0.0010818 | carculator db | GLO | meter-year |  | technosphere | road | road
maintenance, lorry 40 metric ton | 9.0664e-08 | carculator db | CH | unit |  | technosphere | maintenance, lorry 40 metric ton | maintenance
power electronics, for lorry | 2.4026e-05 | carculator db | RER | kilogram |  | technosphere | power electronics, for lorry | powertrain
noise, octave 2, day time, rural | 0.051781 | biosphere3 | None | joule | octave 2::day time::rural | biosphere |  | direct - exhaust
treatment of road wear emissions, lorry | -5.8754e-06 | carculator db | RER | kilogram |  | technosphere | road wear emissions, lorry | direct - non-exhaust
other components, for hybrid electric lorry | 0.00024479 | carculator db | RER | kilogram |  | technosphere | other components, for hybrid electric lorry | glider
exhaust system, for lorry | 1.9946e-05 | carculator db | RER | kilogram |  | technosphere | exhaust system, for lorry | powertrain
Formaldehyde | 1.0454e-07 | biosphere3 | None | kilogram | air::low population density, long-term | biosphere |  | other
NMVOC, non-methane volatile organic compounds, unspecified origin | 1.0709e-06 | biosphere3 | None | kilogram | air::low population density, long-term | biosphere |  | direct - exhaust
internal combustion engine, for lorry | 7.1012e-05 | carculator db | RER | kilogram |  | technosphere | internal combustion engine, for lorry | powertrain
Nitrogen oxides | 1.4914e-05 | biosphere3 | None | kilogram | air::low population density, long-term | biosphere |  | direct - exhaust
noise, octave 4, day time, rural | 0.15928 | biosphere3 | None | joule | octave 4::day time::rural | biosphere |  | direct - exhaust
Carbon monoxide, fossil | 3.3345e-05 | biosphere3 | None | kilogram | air::low population density, long-term | biosphere |  | direct - exhaust
suspension, for lorry | 0.00031188 | carculator db | RER | kilogram |  | technosphere | suspension, for lorry | glider
Methane, fossil | 1.4312e-05 | biosphere3 | None | kilogram | air::low population density, long-term | biosphere |  | direct - exhaust
Xylene | 1.0952e-08 | biosphere3 | None | kilogram | air::low population density, long-term | biosphere |  | other
fuel supply for gas vehicles, 2050 | 0.011967 | carculator db | CH | kilogram |  | technosphere | fuel | energy chain
transport, heavy duty truck, compressed gas, 40t gross weight, 2050, EURO-VI, (800 km range autonomy) | 1 | carculator db | CH | ton-kilometer |  | production | transport, freight, EURO-VI | other
Activity | transport, heavy duty truck, plugin diesel hybrid, 40t gross weight, 2020, EURO-VI, (800 km range autonomy)
location | CH
production amount | 1
reference product | transport, freight, EURO-VI
type | process
unit | ton-kilometer
worksheet name | None
source | Sacchi, R., Bauer, C., and Cox, B. (in review) Does size matter? The influence of size, load factor, range autonomy and application type on the Life Cycle Assessment of current and future trucks. Submitted to Environmental Science and Technology.
description | Cradle-to-grave life cycle inventory of the transport activity using a heavy duty truck over 1 km. carculator_truck is a open-source parametrized truck model that produces life cycle inventories for any desired set of parameters value (lifetime, load factor, power, battery size, fuel blend, etc.): to produce your own inventories, go to https://github.com/romainsacchi/carculator_truck or contact carculator@psi.ch.
special remark
comment | Combustion engine power: 0 [kW]. Electric motor power: 600 [kW]. Power share from combustion engine: 0 [%]. Km over lifetime: 1050000 [km]. Yearly mileage: 83333 [km/year]. Autonomy on a full tank/battery: 800 [km]. Tank-to-wheel efficiency: 78 [%]. Tank-to-wheel energy consumption: 5758 [kj/km]. Battery capacity: 1599 [kWh]. Fuel tank capacity: 0 [kWh]. Mass of battery: 13326 [kg]. Available payload: 13114 [kg]. Payload: 4694 [kg]. Load factor: 35 [%]. Curb mass (excl. driver and cargo): 26810 [kg]. Driving mass (incl. driver and cargo): 31580 [kg].
Exchanges
name | amount | database | location | unit | categories | type | reference product | tag
fuel tank, for diesel vehicle | 1.5787e-09 | carculator db | RER | kilogram |  | technosphere | fuel tank | energy storage
frame, blanks and saddle, for lorry | 0.00069763 | carculator db | RER | kilogram |  | technosphere | frame, blanks and saddle, for lorry | glider
treatment of brake wear emissions, lorry | -3.9445e-07 | carculator db | RER | kilogram |  | technosphere | brake wear emissions, lorry | direct - non-exhaust
noise, octave 1, day time, rural | 0.28609 | biosphere3 | None | joule | octave 1::day time::rural | biosphere |  | direct - exhaust
Glider lightweighting | 1.3953e-05 | carculator db | GLO | kilogram |  | technosphere | Glider lightweighting | glider
noise, octave 8, day time, rural | 0.0029546 | biosphere3 | None | joule | octave 8::day time::rural | biosphere |  | direct - exhaust
cabin, for lorry | 0.00023389 | carculator db | RER | kilogram |  | technosphere | cabin, for lorry | glider
gearbox, for lorry | 4.5643e-05 | carculator db | RER | kilogram |  | technosphere | gearbox, for lorry | powertrain
Dinitrogen monoxide | 1.0618e-09 | biosphere3 | None | kilogram | air::low population density, long-term | biosphere |  | direct - exhaust
Acetaldehyde | 2.9174e-11 | biosphere3 | None | kilogram | air::low population density, long-term | biosphere |  | other
Ethane, 1,1,1,2-tetrafluoro-, HFC-134a | 6.36e-07 | biosphere3 | None | kilogram | air | biosphere |  | other
tires and wheels, for lorry | 0.00028846 | carculator db | RER | kilogram |  | technosphere | tires and wheels, for lorry | glider
Battery cell, NMC | 0.0048662 | carculator db | GLO | kilogram |  | technosphere | Battery cell | energy storage
retarder, for lorry | 1.5214e-05 | carculator db | RER | kilogram |  | technosphere | retarder, for lorry | powertrain
Chromium | 1.4762e-12 | biosphere3 | None | kilogram | air::urban air close to ground | biosphere |  | direct - exhaust
Benzene | 1.0923e-11 | biosphere3 | None | kilogram | air::low population density, long-term | biosphere |  | direct - exhaust
Zinc | 2.9523e-11 | biosphere3 | None | kilogram | air::urban air close to ground | biosphere |  | direct - exhaust
market for refrigerant R134a | 6.36e-07 | carculator db | GLO | kilogram |  | technosphere | refrigerant R134a | other
noise, octave 3, day time, rural | 0.11814 | biosphere3 | None | joule | octave 3::day time::rural | biosphere |  | direct - exhaust
Copper | 5.019e-11 | biosphere3 | None | kilogram | air::urban air close to ground | biosphere |  | energy storage
Ammonia | 1.4352e-10 | biosphere3 | None | kilogram | air::low population density, long-term | biosphere |  | direct - exhaust
Toluene | 6.3837e-13 | biosphere3 | None | kilogram | air::low population density, long-term | biosphere |  | other
Cadmium | 2.9523e-13 | biosphere3 | None | kilogram | air::urban air close to ground | biosphere |  | direct - exhaust
Particulates, < 2.5 um | 3.6832e-10 | biosphere3 | None | kilogram | air::low population density, long-term | biosphere |  | direct - exhaust
Carbon dioxide, fossil | 1.9746e-05 | biosphere3 | None | kilogram | air | biosphere |  | direct - exhaust
treatment of tyre wear emissions, lorry | -1.3146e-05 | carculator db | RER | kilogram |  | technosphere | tyre wear emissions, lorry | direct - non-exhaust
market for electric motor, electric passenger car | 0.0001217 | carculator db | GLO | kilogram |  | technosphere | electric motor, electric passenger car | powertrain
treatment of used lorry, 40 metric ton | -2.0286e-07 | carculator db | CH | unit |  | technosphere | used lorry, 40 metric ton | EoL
market for inverter, for electric passenger car | 7.2881e-06 | carculator db | GLO | kilogram |  | technosphere | inverter, for electric passenger car | energy storage
noise, octave 5, day time, rural | 0.20341 | biosphere3 | None | joule | octave 5::day time::rural | biosphere |  | direct - exhaust
Carbon dioxide, from soil or biomass stock | 3.4391e-13 | biosphere3 | None | kilogram | air | biosphere |  | energy chain
market for road maintenance | 0.00027477 | carculator db | RER | meter-year |  | technosphere | road maintenance | road
transmission, for lorry | 6.5929e-05 | carculator db | RER | kilogram |  | technosphere | transmission, for lorry | powertrain
Battery BoP | 0.0032441 | carculator db | GLO | kilogram |  | technosphere | Battery BoP | energy storage
noise, octave 6, day time, rural | 0.05733 | biosphere3 | None | joule | octave 6::day time::rural | biosphere |  | direct - exhaust
market for power distribution unit, for electric passenger car | 8.1133e-07 | carculator db | GLO | kilogram |  | technosphere | power distribution unit, for electric passenger car | energy storage
Chromium VI | 2.9523e-15 | biosphere3 | None | kilogram | air::urban air close to ground | biosphere |  | direct - exhaust
Nickel | 2.0666e-12 | biosphere3 | None | kilogram | air::urban air close to ground | biosphere |  | direct - exhaust
noise, octave 7, day time, rural | 0.010726 | biosphere3 | None | joule | octave 7::day time::rural | biosphere |  | direct - exhaust
market for charger, electric passenger car | 7.302e-06 | carculator db | GLO | kilogram |  | technosphere | charger, electric passenger car | energy storage
market for road | 0.0036122 | carculator db | GLO | meter-year |  | technosphere | road | road
maintenance, lorry 40 metric ton | 2.0286e-07 | carculator db | CH | unit |  | technosphere | maintenance, lorry 40 metric ton | maintenance
power electronics, for lorry | 5.3757e-05 | carculator db | RER | kilogram |  | technosphere | power electronics, for lorry | powertrain
noise, octave 2, day time, rural | 0.081957 | biosphere3 | None | joule | octave 2::day time::rural | biosphere |  | direct - exhaust
treatment of road wear emissions, lorry | -1.3146e-05 | carculator db | RER | kilogram |  | technosphere | road wear emissions, lorry | direct - non-exhaust
other components, for hybrid electric lorry | 0.00054771 | carculator db | RER | kilogram |  | technosphere | other components, for hybrid electric lorry | glider
exhaust system, for lorry | 5.4771e-09 | carculator db | RER | kilogram |  | technosphere | exhaust system, for lorry | powertrain
market for converter, for electric passenger car | 5.0708e-06 | carculator db | GLO | kilogram |  | technosphere | converter, for electric passenger car | energy storage
Formaldehyde | 5.3623e-11 | biosphere3 | None | kilogram | air::low population density, long-term | biosphere |  | other
NMVOC, non-methane volatile organic compounds, unspecified origin | 5.4932e-10 | biosphere3 | None | kilogram | air::low population density, long-term | biosphere |  | direct - exhaust
internal combustion engine, for lorry | 2.9484e-08 | carculator db | RER | kilogram |  | technosphere | internal combustion engine, for lorry | powertrain
Nitrogen oxides | 6.4395e-09 | biosphere3 | None | kilogram | air::low population density, long-term | biosphere |  | direct - exhaust
Selenium | 2.9523e-13 | biosphere3 | None | kilogram | air::urban air close to ground | biosphere |  | direct - exhaust
noise, octave 4, day time, rural | 0.19817 | biosphere3 | None | joule | octave 4::day time::rural | biosphere |  | direct - exhaust
Sulfur dioxide | 1.2577e-10 | biosphere3 | None | kilogram | air | biosphere |  | direct - exhaust
Carbon monoxide, fossil | 6.2007e-09 | biosphere3 | None | kilogram | air::low population density, long-term | biosphere |  | direct - exhaust
suspension, for lorry | 0.00069783 | carculator db | RER | kilogram |  | technosphere | suspension, for lorry | glider
Methane, fossil | 1.5698e-11 | biosphere3 | None | kilogram | air::low population density, long-term | biosphere |  | direct - exhaust
Xylene | 5.6177e-12 | biosphere3 | None | kilogram | air::low population density, long-term | biosphere |  | other
fuel supply for diesel vehicles, 2020 | 6.2893e-06 | carculator db | CH | kilogram |  | technosphere | fuel | energy chain
electricity supply for electric vehicles, 2020 | 0.40074 | carculator db | CH | kilowatt hour |  | technosphere | electricity, low voltage, for battery electric vehicles | energy chain
electricity market for energy storage production, 2020 | 0.019465 | carculator db | CN | kilowatt hour |  | technosphere | electricity, low voltage, for energy storage production | energy storage
transport, heavy duty truck, plugin diesel hybrid, 40t gross weight, 2020, EURO-VI, (800 km range autonomy) | 1 | carculator db | CH | ton-kilometer |  | production | transport, freight, EURO-VI | other
Activity | transport, heavy duty truck, plugin diesel hybrid, 40t gross weight, 2030, EURO-VI, (800 km range autonomy)
location | CH
production amount | 1
reference product | transport, freight, EURO-VI
type | process
unit | ton-kilometer
worksheet name | None
source | Sacchi, R., Bauer, C., and Cox, B. (in review) Does size matter? The influence of size, load factor, range autonomy and application type on the Life Cycle Assessment of current and future trucks. Submitted to Environmental Science and Technology.
description | Cradle-to-grave life cycle inventory of the transport activity using a heavy duty truck over 1 km. carculator_truck is a open-source parametrized truck model that produces life cycle inventories for any desired set of parameters value (lifetime, load factor, power, battery size, fuel blend, etc.): to produce your own inventories, go to https://github.com/romainsacchi/carculator_truck or contact carculator@psi.ch.
special remark
comment | Combustion engine power: 0 [kW]. Electric motor power: 421 [kW]. Power share from combustion engine: 0 [%]. Km over lifetime: 1050000 [km]. Yearly mileage: 83333 [km/year]. Autonomy on a full tank/battery: 800 [km]. Tank-to-wheel efficiency: 79 [%]. Tank-to-wheel energy consumption: 4626 [kj/km]. Battery capacity: 1284 [kWh]. Fuel tank capacity: 0 [kWh]. Mass of battery: 7138 [kg]. Available payload: 21106 [kg]. Payload: 7556 [kg]. Load factor: 35 [%]. Curb mass (excl. driver and cargo): 18818 [kg]. Driving mass (incl. driver and cargo): 26449 [kg].
Exchanges
name | amount | database | location | unit | categories | type | reference product | tag
fuel tank, for diesel vehicle | 9.4464e-10 | carculator db | RER | kilogram |  | technosphere | fuel tank | energy storage
frame, blanks and saddle, for lorry | 0.00043345 | carculator db | RER | kilogram |  | technosphere | frame, blanks and saddle, for lorry | glider
treatment of brake wear emissions, lorry | -2.4508e-07 | carculator db | RER | kilogram |  | technosphere | brake wear emissions, lorry | direct - non-exhaust
noise, octave 1, day time, rural | 0.17775 | biosphere3 | None | joule | octave 1::day time::rural | biosphere |  | direct - exhaust
Glider lightweighting | 6.9353e-05 | carculator db | GLO | kilogram |  | technosphere | Glider lightweighting | glider
noise, octave 8, day time, rural | 0.0018358 | biosphere3 | None | joule | octave 8::day time::rural | biosphere |  | direct - exhaust
cabin, for lorry | 0.00014533 | carculator db | RER | kilogram |  | technosphere | cabin, for lorry | glider
gearbox, for lorry | 2.8359e-05 | carculator db | RER | kilogram |  | technosphere | gearbox, for lorry | powertrain
Dinitrogen monoxide | 5.753e-10 | biosphere3 | None | kilogram | air::low population density, long-term | biosphere |  | direct - exhaust
Acetaldehyde | 1.5784e-11 | biosphere3 | None | kilogram | air::low population density, long-term | biosphere |  | other
Ethane, 1,1,1,2-tetrafluoro-, HFC-134a | 6.36e-07 | biosphere3 | None | kilogram | air | biosphere |  | other
tires and wheels, for lorry | 0.00017923 | carculator db | RER | kilogram |  | technosphere | tires and wheels, for lorry | glider
Battery cell, NMC | 0.0016194 | carculator db | GLO | kilogram |  | technosphere | Battery cell | energy storage
retarder, for lorry | 9.4531e-06 | carculator db | RER | kilogram |  | technosphere | retarder, for lorry | powertrain
Chromium | 1.2845e-12 | biosphere3 | None | kilogram | air::urban air close to ground | biosphere |  | direct - exhaust
Benzene | 5.9095e-12 | biosphere3 | None | kilogram | air::low population density, long-term | biosphere |  | direct - exhaust
Zinc | 2.569e-11 | biosphere3 | None | kilogram | air::urban air close to ground | biosphere |  | direct - exhaust
market for refrigerant R134a | 6.36e-07 | carculator db | GLO | kilogram |  | technosphere | refrigerant R134a | other
noise, octave 3, day time, rural | 0.073403 | biosphere3 | None | joule | octave 3::day time::rural | biosphere |  | direct - exhaust
Copper | 4.3673e-11 | biosphere3 | None | kilogram | air::urban air close to ground | biosphere |  | energy storage
Ammonia | 7.8603e-11 | biosphere3 | None | kilogram | air::low population density, long-term | biosphere |  | direct - exhaust
Toluene | 3.4537e-13 | biosphere3 | None | kilogram | air::low population density, long-term | biosphere |  | other
Cadmium | 2.569e-13 | biosphere3 | None | kilogram | air::urban air close to ground | biosphere |  | direct - exhaust
Particulates, < 2.5 um | 1.9927e-10 | biosphere3 | None | kilogram | air::low population density, long-term | biosphere |  | direct - exhaust
Carbon dioxide, fossil | 1.0676e-05 | biosphere3 | None | kilogram | air | biosphere |  | direct - exhaust
treatment of tyre wear emissions, lorry | -8.1679e-06 | carculator db | RER | kilogram |  | technosphere | tyre wear emissions, lorry | direct - non-exhaust
market for electric motor, electric passenger car | 7.5616e-05 | carculator db | GLO | kilogram |  | technosphere | electric motor, electric passenger car | powertrain
treatment of used lorry, 40 metric ton | -1.2604e-07 | carculator db | CH | unit |  | technosphere | used lorry, 40 metric ton | EoL
market for inverter, for electric passenger car | 3.3324e-06 | carculator db | GLO | kilogram |  | technosphere | inverter, for electric passenger car | energy storage
noise, octave 5, day time, rural | 0.12638 | biosphere3 | None | joule | octave 5::day time::rural | biosphere |  | direct - exhaust
Carbon dioxide, from soil or biomass stock | 6.8033e-11 | biosphere3 | None | kilogram | air | biosphere |  | energy chain
market for road maintenance | 0.00017072 | carculator db | RER | meter-year |  | technosphere | road maintenance | road
transmission, for lorry | 4.0963e-05 | carculator db | RER | kilogram |  | technosphere | transmission, for lorry | powertrain
Battery BoP | 0.0010796 | carculator db | GLO | kilogram |  | technosphere | Battery BoP | energy storage
noise, octave 6, day time, rural | 0.035621 | biosphere3 | None | joule | octave 6::day time::rural | biosphere |  | direct - exhaust
market for power distribution unit, for electric passenger car | 4.5369e-06 | carculator db | GLO | kilogram |  | technosphere | power distribution unit, for electric passenger car | energy storage
Chromium VI | 2.569e-15 | biosphere3 | None | kilogram | air::urban air close to ground | biosphere |  | direct - exhaust
Nickel | 1.7983e-12 | biosphere3 | None | kilogram | air::urban air close to ground | biosphere |  | direct - exhaust
noise, octave 7, day time, rural | 0.0066642 | biosphere3 | None | joule | octave 7::day time::rural | biosphere |  | direct - exhaust
market for charger, electric passenger car | 4.5369e-06 | carculator db | GLO | kilogram |  | technosphere | charger, electric passenger car | energy storage
market for road | 0.0018797 | carculator db | GLO | meter-year |  | technosphere | road | road
maintenance, lorry 40 metric ton | 1.2604e-07 | carculator db | CH | unit |  | technosphere | maintenance, lorry 40 metric ton | maintenance
power electronics, for lorry | 3.3401e-05 | carculator db | RER | kilogram |  | technosphere | power electronics, for lorry | powertrain
noise, octave 2, day time, rural | 0.050922 | biosphere3 | None | joule | octave 2::day time::rural | biosphere |  | direct - exhaust
treatment of road wear emissions, lorry | -8.1679e-06 | carculator db | RER | kilogram |  | technosphere | road wear emissions, lorry | direct - non-exhaust
other components, for hybrid electric lorry | 0.00034031 | carculator db | RER | kilogram |  | technosphere | other components, for hybrid electric lorry | glider
exhaust system, for lorry | 3.4031e-09 | carculator db | RER | kilogram |  | technosphere | exhaust system, for lorry | powertrain
market for converter, for electric passenger car | 3.1506e-06 | carculator db | GLO | kilogram |  | technosphere | converter, for electric passenger car | energy storage
Formaldehyde | 2.9011e-11 | biosphere3 | None | kilogram | air::low population density, long-term | biosphere |  | other
NMVOC, non-methane volatile organic compounds, unspecified origin | 2.9719e-10 | biosphere3 | None | kilogram | air::low population density, long-term | biosphere |  | direct - exhaust
internal combustion engine, for lorry | 1.5064e-08 | carculator db | RER | kilogram |  | technosphere | internal combustion engine, for lorry | powertrain
Nitrogen oxides | 3.48e-09 | biosphere3 | None | kilogram | air::low population density, long-term | biosphere |  | direct - exhaust
Selenium | 2.569e-13 | biosphere3 | None | kilogram | air::urban air close to ground | biosphere |  | direct - exhaust
noise, octave 4, day time, rural | 0.12313 | biosphere3 | None | joule | octave 4::day time::rural | biosphere |  | direct - exhaust
Sulfur dioxide | 6.7998e-11 | biosphere3 | None | kilogram | air | biosphere |  | direct - exhaust
Carbon monoxide, fossil | 3.3551e-09 | biosphere3 | None | kilogram | air::low population density, long-term | biosphere |  | direct - exhaust
suspension, for lorry | 0.00043358 | carculator db | RER | kilogram |  | technosphere | suspension, for lorry | glider
Methane, fossil | 8.4928e-12 | biosphere3 | None | kilogram | air::low population density, long-term | biosphere |  | direct - exhaust
Xylene | 3.0393e-12 | biosphere3 | None | kilogram | air::low population density, long-term | biosphere |  | other
fuel supply for diesel vehicles, 2030 | 3.4089e-06 | carculator db | CH | kilogram |  | technosphere | fuel | energy chain
electricity supply for electric vehicles, 2030 | 0.20005 | carculator db | CH | kilowatt hour |  | technosphere | electricity, low voltage, for battery electric vehicles | energy chain
electricity market for energy storage production, 2030 | 0.0064777 | carculator db | CN | kilowatt hour |  | technosphere | electricity, low voltage, for energy storage production | energy storage
transport, heavy duty truck, plugin diesel hybrid, 40t gross weight, 2030, EURO-VI, (800 km range autonomy) | 1 | carculator db | CH | ton-kilometer |  | production | transport, freight, EURO-VI | other
Activity | transport, heavy duty truck, plugin diesel hybrid, 40t gross weight, 2040, EURO-VI, (800 km range autonomy)
location | CH
production amount | 1
reference product | transport, freight, EURO-VI
type | process
unit | ton-kilometer
worksheet name | None
source | Sacchi, R., Bauer, C., and Cox, B. (in review) Does size matter? The influence of size, load factor, range autonomy and application type on the Life Cycle Assessment of current and future trucks. Submitted to Environmental Science and Technology.
description | Cradle-to-grave life cycle inventory of the transport activity using a heavy duty truck over 1 km. carculator_truck is a open-source parametrized truck model that produces life cycle inventories for any desired set of parameters value (lifetime, load factor, power, battery size, fuel blend, etc.): to produce your own inventories, go to https://github.com/romainsacchi/carculator_truck or contact carculator@psi.ch.
special remark
comment | Combustion engine power: 0 [kW]. Electric motor power: 328 [kW]. Power share from combustion engine: 0 [%]. Km over lifetime: 1050000 [km]. Yearly mileage: 83333 [km/year]. Autonomy on a full tank/battery: 800 [km]. Tank-to-wheel efficiency: 81 [%]. Tank-to-wheel energy consumption: 3935 [kj/km]. Battery capacity: 1092 [kWh]. Fuel tank capacity: 0 [kWh]. Mass of battery: 4203 [kg]. Available payload: 25277 [kg]. Payload: 9049 [kg]. Load factor: 35 [%]. Curb mass (excl. driver and cargo): 14647 [kg]. Driving mass (incl. driver and cargo): 23771 [kg].
Exchanges
name | amount | database | location | unit | categories | type | reference product | tag
fuel tank, for diesel vehicle | 7.7027e-10 | carculator db | RER | kilogram |  | technosphere | fuel tank | energy storage
frame, blanks and saddle, for lorry | 0.00036192 | carculator db | RER | kilogram |  | technosphere | frame, blanks and saddle, for lorry | glider
treatment of brake wear emissions, lorry | -2.0464e-07 | carculator db | RER | kilogram |  | technosphere | brake wear emissions, lorry | direct - non-exhaust
noise, octave 1, day time, rural | 0.14842 | biosphere3 | None | joule | octave 1::day time::rural | biosphere |  | direct - exhaust
Glider lightweighting | 8.3243e-05 | carculator db | GLO | kilogram |  | technosphere | Glider lightweighting | glider
noise, octave 8, day time, rural | 0.0015328 | biosphere3 | None | joule | octave 8::day time::rural | biosphere |  | direct - exhaust
cabin, for lorry | 0.00012134 | carculator db | RER | kilogram |  | technosphere | cabin, for lorry | glider
gearbox, for lorry | 2.3679e-05 | carculator db | RER | kilogram |  | technosphere | gearbox, for lorry | powertrain
Dinitrogen monoxide | 4.3795e-10 | biosphere3 | None | kilogram | air::low population density, long-term | biosphere |  | direct - exhaust
Acetaldehyde | 1.2002e-11 | biosphere3 | None | kilogram | air::low population density, long-term | biosphere |  | other
Ethane, 1,1,1,2-tetrafluoro-, HFC-134a | 6.36e-07 | biosphere3 | None | kilogram | air | biosphere |  | other
tires and wheels, for lorry | 0.00014965 | carculator db | RER | kilogram |  | technosphere | tires and wheels, for lorry | glider
Battery cell, NMC | 0.00057509 | carculator db | GLO | kilogram |  | technosphere | Battery cell | energy storage
retarder, for lorry | 7.8931e-06 | carculator db | RER | kilogram |  | technosphere | retarder, for lorry | powertrain
Chromium | 1.1396e-12 | biosphere3 | None | kilogram | air::urban air close to ground | biosphere |  | direct - exhaust
Benzene | 4.4935e-12 | biosphere3 | None | kilogram | air::low population density, long-term | biosphere |  | direct - exhaust
Zinc | 2.2791e-11 | biosphere3 | None | kilogram | air::urban air close to ground | biosphere |  | direct - exhaust
market for refrigerant R134a | 6.36e-07 | carculator db | GLO | kilogram |  | technosphere | refrigerant R134a | other
noise, octave 3, day time, rural | 0.06129 | biosphere3 | None | joule | octave 3::day time::rural | biosphere |  | direct - exhaust
Copper | 3.8745e-11 | biosphere3 | None | kilogram | air::urban air close to ground | biosphere |  | energy storage
Ammonia | 6.0321e-11 | biosphere3 | None | kilogram | air::low population density, long-term | biosphere |  | direct - exhaust
Toluene | 2.6262e-13 | biosphere3 | None | kilogram | air::low population density, long-term | biosphere |  | other
Cadmium | 2.2791e-13 | biosphere3 | None | kilogram | air::urban air close to ground | biosphere |  | direct - exhaust
Particulates, < 2.5 um | 1.5152e-10 | biosphere3 | None | kilogram | air::low population density, long-term | biosphere |  | direct - exhaust
Carbon dioxide, fossil | 7.9082e-06 | biosphere3 | None | kilogram | air | biosphere |  | direct - exhaust
treatment of tyre wear emissions, lorry | -6.82e-06 | carculator db | RER | kilogram |  | technosphere | tyre wear emissions, lorry | direct - non-exhaust
market for electric motor, electric passenger car | 3.3405e-05 | carculator db | GLO | kilogram |  | technosphere | electric motor, electric passenger car | powertrain
treatment of used lorry, 40 metric ton | -1.0524e-07 | carculator db | CH | unit |  | technosphere | used lorry, 40 metric ton | EoL
market for inverter, for electric passenger car | 2.1482e-06 | carculator db | GLO | kilogram |  | technosphere | inverter, for electric passenger car | energy storage
noise, octave 5, day time, rural | 0.10553 | biosphere3 | None | joule | octave 5::day time::rural | biosphere |  | direct - exhaust
Carbon dioxide, from soil or biomass stock | 1.0898e-08 | biosphere3 | None | kilogram | air | biosphere |  | energy chain
market for road maintenance | 0.00014255 | carculator db | RER | meter-year |  | technosphere | road maintenance | road
transmission, for lorry | 3.4203e-05 | carculator db | RER | kilogram |  | technosphere | transmission, for lorry | powertrain
Battery BoP | 0.00030966 | carculator db | GLO | kilogram |  | technosphere | Battery BoP | energy storage
noise, octave 6, day time, rural | 0.029742 | biosphere3 | None | joule | octave 6::day time::rural | biosphere |  | direct - exhaust
market for power distribution unit, for electric passenger car | 3.9987e-07 | carculator db | GLO | kilogram |  | technosphere | power distribution unit, for electric passenger car | energy storage
Chromium VI | 2.2791e-15 | biosphere3 | None | kilogram | air::urban air close to ground | biosphere |  | direct - exhaust
Nickel | 1.5954e-12 | biosphere3 | None | kilogram | air::urban air close to ground | biosphere |  | direct - exhaust
noise, octave 7, day time, rural | 0.0055644 | biosphere3 | None | joule | octave 7::day time::rural | biosphere |  | direct - exhaust
market for charger, electric passenger car | 3.5988e-06 | carculator db | GLO | kilogram |  | technosphere | charger, electric passenger car | energy storage
market for road | 0.0014106 | carculator db | GLO | meter-year |  | technosphere | road | road
maintenance, lorry 40 metric ton | 1.0524e-07 | carculator db | CH | unit |  | technosphere | maintenance, lorry 40 metric ton | maintenance
power electronics, for lorry | 2.7889e-05 | carculator db | RER | kilogram |  | technosphere | power electronics, for lorry | powertrain
noise, octave 2, day time, rural | 0.042519 | biosphere3 | None | joule | octave 2::day time::rural | biosphere |  | direct - exhaust
treatment of road wear emissions, lorry | -6.82e-06 | carculator db | RER | kilogram |  | technosphere | road wear emissions, lorry | direct - non-exhaust
other components, for hybrid electric lorry | 0.00028415 | carculator db | RER | kilogram |  | technosphere | other components, for hybrid electric lorry | glider
exhaust system, for lorry | 2.8415e-09 | carculator db | RER | kilogram |  | technosphere | exhaust system, for lorry | powertrain
market for converter, for electric passenger car | 2.4992e-06 | carculator db | GLO | kilogram |  | technosphere | converter, for electric passenger car | energy storage
Formaldehyde | 2.206e-11 | biosphere3 | None | kilogram | air::low population density, long-term | biosphere |  | other
NMVOC, non-methane volatile organic compounds, unspecified origin | 2.2598e-10 | biosphere3 | None | kilogram | air::low population density, long-term | biosphere |  | direct - exhaust
internal combustion engine, for lorry | 1.1024e-08 | carculator db | RER | kilogram |  | technosphere | internal combustion engine, for lorry | powertrain
Nitrogen oxides | 2.6439e-09 | biosphere3 | None | kilogram | air::low population density, long-term | biosphere |  | direct - exhaust
Selenium | 2.2791e-13 | biosphere3 | None | kilogram | air::urban air close to ground | biosphere |  | direct - exhaust
noise, octave 4, day time, rural | 0.10281 | biosphere3 | None | joule | octave 4::day time::rural | biosphere |  | direct - exhaust
Sulfur dioxide | 5.037e-11 | biosphere3 | None | kilogram | air | biosphere |  | direct - exhaust
Carbon monoxide, fossil | 2.5514e-09 | biosphere3 | None | kilogram | air::low population density, long-term | biosphere |  | direct - exhaust
suspension, for lorry | 0.00036203 | carculator db | RER | kilogram |  | technosphere | suspension, for lorry | glider
Methane, fossil | 6.4578e-12 | biosphere3 | None | kilogram | air::low population density, long-term | biosphere |  | direct - exhaust
Xylene | 2.311e-12 | biosphere3 | None | kilogram | air::low population density, long-term | biosphere |  | other
fuel supply for diesel vehicles, 2040 | 2.6186e-06 | carculator db | CH | kilogram |  | technosphere | fuel | energy chain
electricity supply for electric vehicles, 2040 | 0.13998 | carculator db | CH | kilowatt hour |  | technosphere | electricity, low voltage, for battery electric vehicles | energy chain
electricity market for energy storage production, 2040 | 0.0023003 | carculator db | CN | kilowatt hour |  | technosphere | electricity, low voltage, for energy storage production | energy storage
transport, heavy duty truck, plugin diesel hybrid, 40t gross weight, 2040, EURO-VI, (800 km range autonomy) | 1 | carculator db | CH | ton-kilometer |  | production | transport, freight, EURO-VI | other
Activity | transport, heavy duty truck, plugin diesel hybrid, 40t gross weight, 2050, EURO-VI, (800 km range autonomy)
location | CH
production amount | 1
reference product | transport, freight, EURO-VI
type | process
unit | ton-kilometer
worksheet name | None
source | Sacchi, R., Bauer, C., and Cox, B. (in review) Does size matter? The influence of size, load factor, range autonomy and application type on the Life Cycle Assessment of current and future trucks. Submitted to Environmental Science and Technology.
description | Cradle-to-grave life cycle inventory of the transport activity using a heavy duty truck over 1 km. carculator_truck is a open-source parametrized truck model that produces life cycle inventories for any desired set of parameters value (lifetime, load factor, power, battery size, fuel blend, etc.): to produce your own inventories, go to https://github.com/romainsacchi/carculator_truck or contact carculator@psi.ch.
special remark
comment | Combustion engine power: 0 [kW]. Electric motor power: 270 [kW]. Power share from combustion engine: 0 [%]. Km over lifetime: 1050000 [km]. Yearly mileage: 83333 [km/year]. Autonomy on a full tank/battery: 800 [km]. Tank-to-wheel efficiency: 81 [%]. Tank-to-wheel energy consumption: 3371 [kj/km]. Battery capacity: 936 [kWh]. Fuel tank capacity: 0 [kWh]. Mass of battery: 2674 [kg]. Available payload: 27840 [kg]. Payload: 9966 [kg]. Load factor: 35 [%]. Curb mass (excl. driver and cargo): 12084 [kg]. Driving mass (incl. driver and cargo): 22126 [kg].
Exchanges
name | amount | database | location | unit | categories | type | reference product | tag
fuel tank, for diesel vehicle | 6.7771e-10 | carculator db | RER | kilogram |  | technosphere | fuel tank | energy storage
frame, blanks and saddle, for lorry | 0.00032861 | carculator db | RER | kilogram |  | technosphere | frame, blanks and saddle, for lorry | glider
treatment of brake wear emissions, lorry | -1.858e-07 | carculator db | RER | kilogram |  | technosphere | brake wear emissions, lorry | direct - non-exhaust
noise, octave 1, day time, rural | 0.13476 | biosphere3 | None | joule | octave 1::day time::rural | biosphere |  | direct - exhaust
Glider lightweighting | 9.8584e-05 | carculator db | GLO | kilogram |  | technosphere | Glider lightweighting | glider
noise, octave 8, day time, rural | 0.0013917 | biosphere3 | None | joule | octave 8::day time::rural | biosphere |  | direct - exhaust
cabin, for lorry | 0.00011018 | carculator db | RER | kilogram |  | technosphere | cabin, for lorry | glider
gearbox, for lorry | 2.15e-05 | carculator db | RER | kilogram |  | technosphere | gearbox, for lorry | powertrain
Dinitrogen monoxide | 3.4756e-10 | biosphere3 | None | kilogram | air::low population density, long-term | biosphere |  | direct - exhaust
Acetaldehyde | 9.507e-12 | biosphere3 | None | kilogram | air::low population density, long-term | biosphere |  | other
Ethane, 1,1,1,2-tetrafluoro-, HFC-134a | 6.36e-07 | biosphere3 | None | kilogram | air | biosphere |  | other
tires and wheels, for lorry | 0.00013588 | carculator db | RER | kilogram |  | technosphere | tires and wheels, for lorry | glider
Battery cell, NMC | 0.00035785 | carculator db | GLO | kilogram |  | technosphere | Battery cell | energy storage
retarder, for lorry | 7.1666e-06 | carculator db | RER | kilogram |  | technosphere | retarder, for lorry | powertrain
Chromium | 9.1374e-13 | biosphere3 | None | kilogram | air::urban air close to ground | biosphere |  | direct - exhaust
Benzene | 3.5595e-12 | biosphere3 | None | kilogram | air::low population density, long-term | biosphere |  | direct - exhaust
Zinc | 1.8275e-11 | biosphere3 | None | kilogram | air::urban air close to ground | biosphere |  | direct - exhaust
market for refrigerant R134a | 6.36e-07 | carculator db | GLO | kilogram |  | technosphere | refrigerant R134a | other
noise, octave 3, day time, rural | 0.055649 | biosphere3 | None | joule | octave 3::day time::rural | biosphere |  | direct - exhaust
Copper | 3.1067e-11 | biosphere3 | None | kilogram | air::urban air close to ground | biosphere |  | energy storage
Ammonia | 4.8499e-11 | biosphere3 | None | kilogram | air::low population density, long-term | biosphere |  | direct - exhaust
Toluene | 2.0803e-13 | biosphere3 | None | kilogram | air::low population density, long-term | biosphere |  | other
Cadmium | 1.8275e-13 | biosphere3 | None | kilogram | air::urban air close to ground | biosphere |  | direct - exhaust
Particulates, < 2.5 um | 1.2003e-10 | biosphere3 | None | kilogram | air::low population density, long-term | biosphere |  | direct - exhaust
Carbon dioxide, fossil | 5.7574e-06 | biosphere3 | None | kilogram | air | biosphere |  | direct - exhaust
treatment of tyre wear emissions, lorry | -6.1923e-06 | carculator db | RER | kilogram |  | technosphere | tyre wear emissions, lorry | direct - non-exhaust
market for electric motor, electric passenger car | 1.9384e-05 | carculator db | GLO | kilogram |  | technosphere | electric motor, electric passenger car | powertrain
treatment of used lorry, 40 metric ton | -9.5555e-08 | carculator db | CH | unit |  | technosphere | used lorry, 40 metric ton | EoL
market for inverter, for electric passenger car | 1.6558e-06 | carculator db | GLO | kilogram |  | technosphere | inverter, for electric passenger car | energy storage
noise, octave 5, day time, rural | 0.095815 | biosphere3 | None | joule | octave 5::day time::rural | biosphere |  | direct - exhaust
Carbon dioxide, from soil or biomass stock | 1.2122e-07 | biosphere3 | None | kilogram | air | biosphere |  | energy chain
market for road maintenance | 0.00012943 | carculator db | RER | meter-year |  | technosphere | road maintenance | road
transmission, for lorry | 3.1055e-05 | carculator db | RER | kilogram |  | technosphere | transmission, for lorry | powertrain
Battery BoP | 0.00015336 | carculator db | GLO | kilogram |  | technosphere | Battery BoP | energy storage
noise, octave 6, day time, rural | 0.027005 | biosphere3 | None | joule | octave 6::day time::rural | biosphere |  | direct - exhaust
market for power distribution unit, for electric passenger car | 3.4491e-07 | carculator db | GLO | kilogram |  | technosphere | power distribution unit, for electric passenger car | energy storage
Chromium VI | 1.8275e-15 | biosphere3 | None | kilogram | air::urban air close to ground | biosphere |  | direct - exhaust
Nickel | 1.2792e-12 | biosphere3 | None | kilogram | air::urban air close to ground | biosphere |  | direct - exhaust
noise, octave 7, day time, rural | 0.0050523 | biosphere3 | None | joule | octave 7::day time::rural | biosphere |  | direct - exhaust
market for charger, electric passenger car | 3.1042e-06 | carculator db | GLO | kilogram |  | technosphere | charger, electric passenger car | energy storage
market for road | 0.0011922 | carculator db | GLO | meter-year |  | technosphere | road | road
maintenance, lorry 40 metric ton | 9.5555e-08 | carculator db | CH | unit |  | technosphere | maintenance, lorry 40 metric ton | maintenance
power electronics, for lorry | 2.5322e-05 | carculator db | RER | kilogram |  | technosphere | power electronics, for lorry | powertrain
noise, octave 2, day time, rural | 0.038606 | biosphere3 | None | joule | octave 2::day time::rural | biosphere |  | direct - exhaust
treatment of road wear emissions, lorry | -6.1923e-06 | carculator db | RER | kilogram |  | technosphere | road wear emissions, lorry | direct - non-exhaust
other components, for hybrid electric lorry | 0.000258 | carculator db | RER | kilogram |  | technosphere | other components, for hybrid electric lorry | glider
exhaust system, for lorry | 2.58e-09 | carculator db | RER | kilogram |  | technosphere | exhaust system, for lorry | powertrain
market for converter, for electric passenger car | 2.1557e-06 | carculator db | GLO | kilogram |  | technosphere | converter, for electric passenger car | energy storage
Formaldehyde | 1.7475e-11 | biosphere3 | None | kilogram | air::low population density, long-term | biosphere |  | other
NMVOC, non-methane volatile organic compounds, unspecified origin | 1.7901e-10 | biosphere3 | None | kilogram | air::low population density, long-term | biosphere |  | direct - exhaust
internal combustion engine, for lorry | 8.7176e-09 | carculator db | RER | kilogram |  | technosphere | internal combustion engine, for lorry | powertrain
Nitrogen oxides | 2.0914e-09 | biosphere3 | None | kilogram | air::low population density, long-term | biosphere |  | direct - exhaust
Selenium | 1.8275e-13 | biosphere3 | None | kilogram | air::urban air close to ground | biosphere |  | direct - exhaust
noise, octave 4, day time, rural | 0.093346 | biosphere3 | None | joule | octave 4::day time::rural | biosphere |  | direct - exhaust
Sulfur dioxide | 3.6671e-11 | biosphere3 | None | kilogram | air | biosphere |  | direct - exhaust
Carbon monoxide, fossil | 2.0214e-09 | biosphere3 | None | kilogram | air::low population density, long-term | biosphere |  | direct - exhaust
suspension, for lorry | 0.00032871 | carculator db | RER | kilogram |  | technosphere | suspension, for lorry | glider
Methane, fossil | 5.1155e-12 | biosphere3 | None | kilogram | air::low population density, long-term | biosphere |  | direct - exhaust
Xylene | 1.8307e-12 | biosphere3 | None | kilogram | air::low population density, long-term | biosphere |  | other
fuel supply for diesel vehicles, 2050 | 2.1349e-06 | carculator db | CH | kilogram |  | technosphere | fuel | energy chain
electricity supply for electric vehicles, 2050 | 0.10888 | carculator db | CH | kilowatt hour |  | technosphere | electricity, low voltage, for battery electric vehicles | energy chain
electricity market for energy storage production, 2050 | 0.0010735 | carculator db | CN | kilowatt hour |  | technosphere | electricity, low voltage, for energy storage production | energy storage
transport, heavy duty truck, plugin diesel hybrid, 40t gross weight, 2050, EURO-VI, (800 km range autonomy) | 1 | carculator db | CH | ton-kilometer |  | production | transport, freight, EURO-VI | other
Activity | transport, heavy duty truck, fuel cell electric, 40t gross weight, 2020, EURO-VI, (800 km range autonomy)
location | CH
production amount | 1
reference product | transport, freight, EURO-VI
type | process
unit | ton-kilometer
worksheet name | None
source | Sacchi, R., Bauer, C., and Cox, B. (in review) Does size matter? The influence of size, load factor, range autonomy and application type on the Life Cycle Assessment of current and future trucks. Submitted to Environmental Science and Technology.
description | Cradle-to-grave life cycle inventory of the transport activity using a heavy duty truck over 1 km. carculator_truck is a open-source parametrized truck model that produces life cycle inventories for any desired set of parameters value (lifetime, load factor, power, battery size, fuel blend, etc.): to produce your own inventories, go to https://github.com/romainsacchi/carculator_truck or contact carculator@psi.ch.
special remark
comment | Electric motor power: 386 [kW]. Km over lifetime: 1050000 [km]. Yearly mileage: 83333 [km/year]. Autonomy on a full tank/battery: 800 [km]. Tank-to-wheel efficiency: 37 [%]. Tank-to-wheel energy consumption: 9835 [kj/km]. Fuel cell system efficiency: 39 [%]. Fuel tank capacity: 2185 [kWh]. Available payload: 26108 [kg]. Payload: 9346 [kg]. Load factor: 35 [%]. Curb mass (excl. driver and cargo): 13816 [kg]. Driving mass (incl. driver and cargo): 23238 [kg].
Exchanges
name | amount | database | location | unit | categories | type | reference product | tag
frame, blanks and saddle, for lorry | 0.00035041 | carculator db | RER | kilogram |  | technosphere | frame, blanks and saddle, for lorry | glider
treatment of brake wear emissions, lorry | -1.9813e-07 | carculator db | RER | kilogram |  | technosphere | brake wear emissions, lorry | direct - non-exhaust
noise, octave 1, day time, rural | 0.1437 | biosphere3 | None | joule | octave 1::day time::rural | biosphere |  | direct - exhaust
Glider lightweighting | 7.0082e-06 | carculator db | GLO | kilogram |  | technosphere | Glider lightweighting | glider
noise, octave 8, day time, rural | 0.0014841 | biosphere3 | None | joule | octave 8::day time::rural | biosphere |  | direct - exhaust
cabin, for lorry | 0.00011748 | carculator db | RER | kilogram |  | technosphere | cabin, for lorry | glider
gearbox, for lorry | 2.2926e-05 | carculator db | RER | kilogram |  | technosphere | gearbox, for lorry | powertrain
Ethane, 1,1,1,2-tetrafluoro-, HFC-134a | 6.36e-07 | biosphere3 | None | kilogram | air | biosphere |  | other
tires and wheels, for lorry | 0.00014489 | carculator db | RER | kilogram |  | technosphere | tires and wheels, for lorry | glider
Battery cell, NMC | 1.2749e-05 | carculator db | GLO | kilogram |  | technosphere | Battery cell | energy storage
retarder, for lorry | 7.642e-06 | carculator db | RER | kilogram |  | technosphere | retarder, for lorry | powertrain
market for refrigerant R134a | 6.36e-07 | carculator db | GLO | kilogram |  | technosphere | refrigerant R134a | other
noise, octave 3, day time, rural | 0.059333 | biosphere3 | None | joule | octave 3::day time::rural | biosphere |  | direct - exhaust
treatment of tyre wear emissions, lorry | -6.6031e-06 | carculator db | RER | kilogram |  | technosphere | tyre wear emissions, lorry | direct - non-exhaust
market for electric motor, electric passenger car | 5.1152e-05 | carculator db | GLO | kilogram |  | technosphere | electric motor, electric passenger car | powertrain
treatment of used lorry, 40 metric ton | -1.0189e-07 | carculator db | CH | unit |  | technosphere | used lorry, 40 metric ton | EoL
market for inverter, for electric passenger car | 2.5069e-06 | carculator db | GLO | kilogram |  | technosphere | inverter, for electric passenger car | energy storage
Fuel tank, compressed hydrogen gas, 700bar | 1.4615e-05 | carculator db | GLO | kilogram |  | technosphere | Fuel tank, compressed hydrogen gas, 700bar | energy storage
noise, octave 5, day time, rural | 0.10216 | biosphere3 | None | joule | octave 5::day time::rural | biosphere |  | direct - exhaust
Ancillary BoP | 1.8132e-05 | carculator db | GLO | kilogram |  | technosphere | Ancillary BoP | energy storage
market for road maintenance | 0.00013801 | carculator db | RER | meter-year |  | technosphere | road maintenance | road
transmission, for lorry | 3.3115e-05 | carculator db | RER | kilogram |  | technosphere | transmission, for lorry | powertrain
Battery BoP | 6.3747e-06 | carculator db | GLO | kilogram |  | technosphere | Battery BoP | energy storage
noise, octave 6, day time, rural | 0.028793 | biosphere3 | None | joule | octave 6::day time::rural | biosphere |  | direct - exhaust
market for power distribution unit, for electric passenger car | 4.0757e-07 | carculator db | GLO | kilogram |  | technosphere | power distribution unit, for electric passenger car | energy storage
Essential BoP | 4.5331e-05 | carculator db | GLO | kilogram |  | technosphere | Essential BoP | energy storage
noise, octave 7, day time, rural | 0.0053864 | biosphere3 | None | joule | octave 7::day time::rural | biosphere |  | direct - exhaust
market for road | 0.0013351 | carculator db | GLO | meter-year |  | technosphere | road | road
maintenance, lorry 40 metric ton | 1.0189e-07 | carculator db | CH | unit |  | technosphere | maintenance, lorry 40 metric ton | maintenance
power electronics, for lorry | 2.7002e-05 | carculator db | RER | kilogram |  | technosphere | power electronics, for lorry | powertrain
noise, octave 2, day time, rural | 0.041164 | biosphere3 | None | joule | octave 2::day time::rural | biosphere |  | direct - exhaust
treatment of road wear emissions, lorry | -6.6031e-06 | carculator db | RER | kilogram |  | technosphere | road wear emissions, lorry | direct - non-exhaust
market for converter, for electric passenger car | 2.5473e-06 | carculator db | GLO | kilogram |  | technosphere | converter, for electric passenger car | energy storage
Stack | 4.0294e-05 | carculator db | GLO | kilowatt |  | technosphere | Stack | energy storage
other components, for electric lorry | 0.00027511 | carculator db | RER | kilogram |  | technosphere | other components, for electric lorry | glider
noise, octave 4, day time, rural | 0.099527 | biosphere3 | None | joule | octave 4::day time::rural | biosphere |  | direct - exhaust
suspension, for lorry | 0.00035051 | carculator db | RER | kilogram |  | technosphere | suspension, for lorry | glider
fuel supply for hydrogen vehicles, 2020 | 0.0087691 | carculator db | CH | kilogram |  | technosphere | fuel | energy chain
electricity market for energy storage production, 2020 | 5.0998e-05 | carculator db | CN | kilowatt hour |  | technosphere | electricity, low voltage, for energy storage production | energy storage
transport, heavy duty truck, fuel cell electric, 40t gross weight, 2020, EURO-VI, (800 km range autonomy) | 1 | carculator db | CH | ton-kilometer |  | production | transport, freight, EURO-VI | other
Activity | transport, heavy duty truck, fuel cell electric, 40t gross weight, 2030, EURO-VI, (800 km range autonomy)
location | CH
production amount | 1
reference product | transport, freight, EURO-VI
type | process
unit | ton-kilometer
worksheet name | None
source | Sacchi, R., Bauer, C., and Cox, B. (in review) Does size matter? The influence of size, load factor, range autonomy and application type on the Life Cycle Assessment of current and future trucks. Submitted to Environmental Science and Technology.
description | Cradle-to-grave life cycle inventory of the transport activity using a heavy duty truck over 1 km. carculator_truck is a open-source parametrized truck model that produces life cycle inventories for any desired set of parameters value (lifetime, load factor, power, battery size, fuel blend, etc.): to produce your own inventories, go to https://github.com/romainsacchi/carculator_truck or contact carculator@psi.ch.
special remark
comment | Electric motor power: 334 [kW]. Km over lifetime: 1050000 [km]. Yearly mileage: 83333 [km/year]. Autonomy on a full tank/battery: 800 [km]. Tank-to-wheel efficiency: 38 [%]. Tank-to-wheel energy consumption: 8417 [kj/km]. Fuel cell system efficiency: 40 [%]. Fuel tank capacity: 1870 [kWh]. Available payload: 27981 [kg]. Payload: 10017 [kg]. Load factor: 35 [%]. Curb mass (excl. driver and cargo): 11943 [kg]. Driving mass (incl. driver and cargo): 22035 [kg].
Exchanges
name | amount | database | location | unit | categories | type | reference product | tag
frame, blanks and saddle, for lorry | 0.00032696 | carculator db | RER | kilogram |  | technosphere | frame, blanks and saddle, for lorry | glider
treatment of brake wear emissions, lorry | -1.8486e-07 | carculator db | RER | kilogram |  | technosphere | brake wear emissions, lorry | direct - non-exhaust
noise, octave 1, day time, rural | 0.13408 | biosphere3 | None | joule | octave 1::day time::rural | biosphere |  | direct - exhaust
Glider lightweighting | 5.2313e-05 | carculator db | GLO | kilogram |  | technosphere | Glider lightweighting | glider
noise, octave 8, day time, rural | 0.0013847 | biosphere3 | None | joule | octave 8::day time::rural | biosphere |  | direct - exhaust
cabin, for lorry | 0.00010962 | carculator db | RER | kilogram |  | technosphere | cabin, for lorry | glider
gearbox, for lorry | 2.1391e-05 | carculator db | RER | kilogram |  | technosphere | gearbox, for lorry | powertrain
Ethane, 1,1,1,2-tetrafluoro-, HFC-134a | 6.36e-07 | biosphere3 | None | kilogram | air | biosphere |  | other
tires and wheels, for lorry | 0.00013519 | carculator db | RER | kilogram |  | technosphere | tires and wheels, for lorry | glider
Battery cell, NMC | 1.2477e-05 | carculator db | GLO | kilogram |  | technosphere | Battery cell | energy storage
retarder, for lorry | 7.1305e-06 | carculator db | RER | kilogram |  | technosphere | retarder, for lorry | powertrain
market for refrigerant R134a | 6.36e-07 | carculator db | GLO | kilogram |  | technosphere | refrigerant R134a | other
noise, octave 3, day time, rural | 0.055361 | biosphere3 | None | joule | octave 3::day time::rural | biosphere |  | direct - exhaust
treatment of tyre wear emissions, lorry | -6.1611e-06 | carculator db | RER | kilogram |  | technosphere | tyre wear emissions, lorry | direct - non-exhaust
market for electric motor, electric passenger car | 3.1705e-05 | carculator db | GLO | kilogram |  | technosphere | electric motor, electric passenger car | powertrain
treatment of used lorry, 40 metric ton | -9.5073e-08 | carculator db | CH | unit |  | technosphere | used lorry, 40 metric ton | EoL
market for inverter, for electric passenger car | 2.0749e-06 | carculator db | GLO | kilogram |  | technosphere | inverter, for electric passenger car | energy storage
Fuel tank, compressed hydrogen gas, 700bar | 2.1482e-05 | carculator db | GLO | kilogram |  | technosphere | Fuel tank, compressed hydrogen gas, 700bar | energy storage
noise, octave 5, day time, rural | 0.095324 | biosphere3 | None | joule | octave 5::day time::rural | biosphere |  | direct - exhaust
Ancillary BoP | 1.3437e-05 | carculator db | GLO | kilogram |  | technosphere | Ancillary BoP | energy storage
market for road maintenance | 0.00012878 | carculator db | RER | meter-year |  | technosphere | road maintenance | road
transmission, for lorry | 3.0899e-05 | carculator db | RER | kilogram |  | technosphere | transmission, for lorry | powertrain
Battery BoP | 6.2386e-06 | carculator db | GLO | kilogram |  | technosphere | Battery BoP | energy storage
noise, octave 6, day time, rural | 0.026866 | biosphere3 | None | joule | octave 6::day time::rural | biosphere |  | direct - exhaust
market for power distribution unit, for electric passenger car | 3.4226e-06 | carculator db | GLO | kilogram |  | technosphere | power distribution unit, for electric passenger car | energy storage
Essential BoP | 3.2633e-05 | carculator db | GLO | kilogram |  | technosphere | Essential BoP | energy storage
noise, octave 7, day time, rural | 0.0050258 | biosphere3 | None | joule | octave 7::day time::rural | biosphere |  | direct - exhaust
market for road | 0.0011813 | carculator db | GLO | meter-year |  | technosphere | road | road
maintenance, lorry 40 metric ton | 9.5073e-08 | carculator db | CH | unit |  | technosphere | maintenance, lorry 40 metric ton | maintenance
power electronics, for lorry | 2.5194e-05 | carculator db | RER | kilogram |  | technosphere | power electronics, for lorry | powertrain
noise, octave 2, day time, rural | 0.038409 | biosphere3 | None | joule | octave 2::day time::rural | biosphere |  | direct - exhaust
treatment of road wear emissions, lorry | -6.1611e-06 | carculator db | RER | kilogram |  | technosphere | road wear emissions, lorry | direct - non-exhaust
market for converter, for electric passenger car | 2.3768e-06 | carculator db | GLO | kilogram |  | technosphere | converter, for electric passenger car | energy storage
Stack | 3.4126e-05 | carculator db | GLO | kilowatt |  | technosphere | Stack | energy storage
other components, for electric lorry | 0.0002567 | carculator db | RER | kilogram |  | technosphere | other components, for electric lorry | glider
noise, octave 4, day time, rural | 0.092866 | biosphere3 | None | joule | octave 4::day time::rural | biosphere |  | direct - exhaust
suspension, for lorry | 0.00032705 | carculator db | RER | kilogram |  | technosphere | suspension, for lorry | glider
fuel supply for hydrogen vehicles, 2030 | 0.0070026 | carculator db | CH | kilogram |  | technosphere | fuel | energy chain
electricity market for energy storage production, 2030 | 4.9909e-05 | carculator db | CN | kilowatt hour |  | technosphere | electricity, low voltage, for energy storage production | energy storage
transport, heavy duty truck, fuel cell electric, 40t gross weight, 2030, EURO-VI, (800 km range autonomy) | 1 | carculator db | CH | ton-kilometer |  | production | transport, freight, EURO-VI | other
Activity | transport, heavy duty truck, fuel cell electric, 40t gross weight, 2040, EURO-VI, (800 km range autonomy)
location | CH
production amount | 1
reference product | transport, freight, EURO-VI
type | process
unit | ton-kilometer
worksheet name | None
source | Sacchi, R., Bauer, C., and Cox, B. (in review) Does size matter? The influence of size, load factor, range autonomy and application type on the Life Cycle Assessment of current and future trucks. Submitted to Environmental Science and Technology.
description | Cradle-to-grave life cycle inventory of the transport activity using a heavy duty truck over 1 km. carculator_truck is a open-source parametrized truck model that produces life cycle inventories for any desired set of parameters value (lifetime, load factor, power, battery size, fuel blend, etc.): to produce your own inventories, go to https://github.com/romainsacchi/carculator_truck or contact carculator@psi.ch.
special remark
comment | Electric motor power: 304 [kW]. Km over lifetime: 1050000 [km]. Yearly mileage: 83333 [km/year]. Autonomy on a full tank/battery: 800 [km]. Tank-to-wheel efficiency: 44 [%]. Tank-to-wheel energy consumption: 6654 [kj/km]. Fuel cell system efficiency: 46 [%]. Fuel tank capacity: 1478 [kWh]. Available payload: 29037 [kg]. Payload: 10395 [kg]. Load factor: 35 [%]. Curb mass (excl. driver and cargo): 10887 [kg]. Driving mass (incl. driver and cargo): 21357 [kg].
Exchanges
name | amount | database | location | unit | categories | type | reference product | tag
frame, blanks and saddle, for lorry | 0.00031506 | carculator db | RER | kilogram |  | technosphere | frame, blanks and saddle, for lorry | glider
treatment of brake wear emissions, lorry | -1.7814e-07 | carculator db | RER | kilogram |  | technosphere | brake wear emissions, lorry | direct - non-exhaust
noise, octave 1, day time, rural | 0.1292 | biosphere3 | None | joule | octave 1::day time::rural | biosphere |  | direct - exhaust
Glider lightweighting | 7.2465e-05 | carculator db | GLO | kilogram |  | technosphere | Glider lightweighting | glider
noise, octave 8, day time, rural | 0.0013344 | biosphere3 | None | joule | octave 8::day time::rural | biosphere |  | direct - exhaust
cabin, for lorry | 0.00010563 | carculator db | RER | kilogram |  | technosphere | cabin, for lorry | glider
gearbox, for lorry | 2.0613e-05 | carculator db | RER | kilogram |  | technosphere | gearbox, for lorry | powertrain
Ethane, 1,1,1,2-tetrafluoro-, HFC-134a | 6.36e-07 | biosphere3 | None | kilogram | air | biosphere |  | other
tires and wheels, for lorry | 0.00013028 | carculator db | RER | kilogram |  | technosphere | tires and wheels, for lorry | glider
Battery cell, NMC | 4.7653e-06 | carculator db | GLO | kilogram |  | technosphere | Battery cell | energy storage
retarder, for lorry | 6.8711e-06 | carculator db | RER | kilogram |  | technosphere | retarder, for lorry | powertrain
market for refrigerant R134a | 6.36e-07 | carculator db | GLO | kilogram |  | technosphere | refrigerant R134a | other
noise, octave 3, day time, rural | 0.053348 | biosphere3 | None | joule | octave 3::day time::rural | biosphere |  | direct - exhaust
treatment of tyre wear emissions, lorry | -5.937e-06 | carculator db | RER | kilogram |  | technosphere | tyre wear emissions, lorry | direct - non-exhaust
market for electric motor, electric passenger car | 2.4258e-05 | carculator db | GLO | kilogram |  | technosphere | electric motor, electric passenger car | powertrain
treatment of used lorry, 40 metric ton | -9.1615e-08 | carculator db | CH | unit |  | technosphere | used lorry, 40 metric ton | EoL
market for inverter, for electric passenger car | 1.763e-06 | carculator db | GLO | kilogram |  | technosphere | inverter, for electric passenger car | energy storage
Fuel tank, compressed hydrogen gas, 700bar | 2.5726e-05 | carculator db | GLO | kilogram |  | technosphere | Fuel tank, compressed hydrogen gas, 700bar | energy storage
noise, octave 5, day time, rural | 0.091857 | biosphere3 | None | joule | octave 5::day time::rural | biosphere |  | direct - exhaust
Ancillary BoP | 9.8971e-06 | carculator db | GLO | kilogram |  | technosphere | Ancillary BoP | energy storage
market for road maintenance | 0.00012409 | carculator db | RER | meter-year |  | technosphere | road maintenance | road
transmission, for lorry | 2.9775e-05 | carculator db | RER | kilogram |  | technosphere | transmission, for lorry | powertrain
Battery BoP | 2.1444e-06 | carculator db | GLO | kilogram |  | technosphere | Battery BoP | energy storage
noise, octave 6, day time, rural | 0.025889 | biosphere3 | None | joule | octave 6::day time::rural | biosphere |  | direct - exhaust
market for power distribution unit, for electric passenger car | 3.4814e-07 | carculator db | GLO | kilogram |  | technosphere | power distribution unit, for electric passenger car | energy storage
Essential BoP | 2.3093e-05 | carculator db | GLO | kilogram |  | technosphere | Essential BoP | energy storage
noise, octave 7, day time, rural | 0.004843 | biosphere3 | None | joule | octave 7::day time::rural | biosphere |  | direct - exhaust
market for road | 0.0011033 | carculator db | GLO | meter-year |  | technosphere | road | road
maintenance, lorry 40 metric ton | 9.1615e-08 | carculator db | CH | unit |  | technosphere | maintenance, lorry 40 metric ton | maintenance
power electronics, for lorry | 2.4278e-05 | carculator db | RER | kilogram |  | technosphere | power electronics, for lorry | powertrain
noise, octave 2, day time, rural | 0.037012 | biosphere3 | None | joule | octave 2::day time::rural | biosphere |  | direct - exhaust
treatment of road wear emissions, lorry | -5.937e-06 | carculator db | RER | kilogram |  | technosphere | road wear emissions, lorry | direct - non-exhaust
market for converter, for electric passenger car | 2.1759e-06 | carculator db | GLO | kilogram |  | technosphere | converter, for electric passenger car | energy storage
Stack | 2.6392e-05 | carculator db | GLO | kilowatt |  | technosphere | Stack | energy storage
other components, for electric lorry | 0.00024736 | carculator db | RER | kilogram |  | technosphere | other components, for electric lorry | glider
noise, octave 4, day time, rural | 0.089488 | biosphere3 | None | joule | octave 4::day time::rural | biosphere |  | direct - exhaust
suspension, for lorry | 0.00031516 | carculator db | RER | kilogram |  | technosphere | suspension, for lorry | glider
fuel supply for hydrogen vehicles, 2040 | 0.0053344 | carculator db | CH | kilogram |  | technosphere | fuel | energy chain
electricity market for energy storage production, 2040 | 1.9061e-05 | carculator db | CN | kilowatt hour |  | technosphere | electricity, low voltage, for energy storage production | energy storage
transport, heavy duty truck, fuel cell electric, 40t gross weight, 2040, EURO-VI, (800 km range autonomy) | 1 | carculator db | CH | ton-kilometer |  | production | transport, freight, EURO-VI | other
Activity | transport, heavy duty truck, fuel cell electric, 40t gross weight, 2050, EURO-VI, (800 km range autonomy)
location | CH
production amount | 1
reference product | transport, freight, EURO-VI
type | process
unit | ton-kilometer
worksheet name | None
source | Sacchi, R., Bauer, C., and Cox, B. (in review) Does size matter? The influence of size, load factor, range autonomy and application type on the Life Cycle Assessment of current and future trucks. Submitted to Environmental Science and Technology.
description | Cradle-to-grave life cycle inventory of the transport activity using a heavy duty truck over 1 km. carculator_truck is a open-source parametrized truck model that produces life cycle inventories for any desired set of parameters value (lifetime, load factor, power, battery size, fuel blend, etc.): to produce your own inventories, go to https://github.com/romainsacchi/carculator_truck or contact carculator@psi.ch.
special remark
comment | Electric motor power: 275 [kW]. Km over lifetime: 1050000 [km]. Yearly mileage: 83333 [km/year]. Autonomy on a full tank/battery: 800 [km]. Tank-to-wheel efficiency: 45 [%]. Tank-to-wheel energy consumption: 5725 [kj/km]. Fuel cell system efficiency: 47 [%]. Fuel tank capacity: 1272 [kWh]. Available payload: 30086 [kg]. Payload: 10770 [kg]. Load factor: 35 [%]. Curb mass (excl. driver and cargo): 9838 [kg]. Driving mass (incl. driver and cargo): 20684 [kg].
Exchanges
name | amount | database | location | unit | categories | type | reference product | tag
frame, blanks and saddle, for lorry | 0.00030408 | carculator db | RER | kilogram |  | technosphere | frame, blanks and saddle, for lorry | glider
treatment of brake wear emissions, lorry | -1.7193e-07 | carculator db | RER | kilogram |  | technosphere | brake wear emissions, lorry | direct - non-exhaust
noise, octave 1, day time, rural | 0.1247 | biosphere3 | None | joule | octave 1::day time::rural | biosphere |  | direct - exhaust
Glider lightweighting | 9.1225e-05 | carculator db | GLO | kilogram |  | technosphere | Glider lightweighting | glider
noise, octave 8, day time, rural | 0.0012879 | biosphere3 | None | joule | octave 8::day time::rural | biosphere |  | direct - exhaust
cabin, for lorry | 0.00010195 | carculator db | RER | kilogram |  | technosphere | cabin, for lorry | glider
gearbox, for lorry | 1.9895e-05 | carculator db | RER | kilogram |  | technosphere | gearbox, for lorry | powertrain
Ethane, 1,1,1,2-tetrafluoro-, HFC-134a | 6.36e-07 | biosphere3 | None | kilogram | air | biosphere |  | other
tires and wheels, for lorry | 0.00012574 | carculator db | RER | kilogram |  | technosphere | tires and wheels, for lorry | glider
Battery cell, NMC | 3.4255e-06 | carculator db | GLO | kilogram |  | technosphere | Battery cell | energy storage
retarder, for lorry | 6.6316e-06 | carculator db | RER | kilogram |  | technosphere | retarder, for lorry | powertrain
market for refrigerant R134a | 6.36e-07 | carculator db | GLO | kilogram |  | technosphere | refrigerant R134a | other
noise, octave 3, day time, rural | 0.051488 | biosphere3 | None | joule | octave 3::day time::rural | biosphere |  | direct - exhaust
treatment of tyre wear emissions, lorry | -5.7301e-06 | carculator db | RER | kilogram |  | technosphere | tyre wear emissions, lorry | direct - non-exhaust
market for electric motor, electric passenger car | 1.8621e-05 | carculator db | GLO | kilogram |  | technosphere | electric motor, electric passenger car | powertrain
treatment of used lorry, 40 metric ton | -8.8422e-08 | carculator db | CH | unit |  | technosphere | used lorry, 40 metric ton | EoL
market for inverter, for electric passenger car | 1.5537e-06 | carculator db | GLO | kilogram |  | technosphere | inverter, for electric passenger car | energy storage
Fuel tank, compressed hydrogen gas, 700bar | 2.5501e-05 | carculator db | GLO | kilogram |  | technosphere | Fuel tank, compressed hydrogen gas, 700bar | energy storage
noise, octave 5, day time, rural | 0.088656 | biosphere3 | None | joule | octave 5::day time::rural | biosphere |  | direct - exhaust
Ancillary BoP | 5.8576e-06 | carculator db | GLO | kilogram |  | technosphere | Ancillary BoP | energy storage
market for road maintenance | 0.00011977 | carculator db | RER | meter-year |  | technosphere | road maintenance | road
transmission, for lorry | 2.8737e-05 | carculator db | RER | kilogram |  | technosphere | transmission, for lorry | powertrain
Battery BoP | 1.3702e-06 | carculator db | GLO | kilogram |  | technosphere | Battery BoP | energy storage
noise, octave 6, day time, rural | 0.024987 | biosphere3 | None | joule | octave 6::day time::rural | biosphere |  | direct - exhaust
market for power distribution unit, for electric passenger car | 3.192e-07 | carculator db | GLO | kilogram |  | technosphere | power distribution unit, for electric passenger car | energy storage
Essential BoP | 1.3668e-05 | carculator db | GLO | kilogram |  | technosphere | Essential BoP | energy storage
noise, octave 7, day time, rural | 0.0046743 | biosphere3 | None | joule | octave 7::day time::rural | biosphere |  | direct - exhaust
market for road | 0.0010313 | carculator db | GLO | meter-year |  | technosphere | road | road
maintenance, lorry 40 metric ton | 8.8422e-08 | carculator db | CH | unit |  | technosphere | maintenance, lorry 40 metric ton | maintenance
power electronics, for lorry | 2.3432e-05 | carculator db | RER | kilogram |  | technosphere | power electronics, for lorry | powertrain
noise, octave 2, day time, rural | 0.035722 | biosphere3 | None | joule | octave 2::day time::rural | biosphere |  | direct - exhaust
treatment of road wear emissions, lorry | -5.7301e-06 | carculator db | RER | kilogram |  | technosphere | road wear emissions, lorry | direct - non-exhaust
market for converter, for electric passenger car | 1.995e-06 | carculator db | GLO | kilogram |  | technosphere | converter, for electric passenger car | energy storage
Stack | 1.3702e-05 | carculator db | GLO | kilowatt |  | technosphere | Stack | energy storage
other components, for electric lorry | 0.00023874 | carculator db | RER | kilogram |  | technosphere | other components, for electric lorry | glider
noise, octave 4, day time, rural | 0.086369 | biosphere3 | None | joule | octave 4::day time::rural | biosphere |  | direct - exhaust
suspension, for lorry | 0.00030417 | carculator db | RER | kilogram |  | technosphere | suspension, for lorry | glider
fuel supply for hydrogen vehicles, 2050 | 0.0044301 | carculator db | CH | kilogram |  | technosphere | fuel | energy chain
electricity market for energy storage production, 2050 | 1.0276e-05 | carculator db | CN | kilowatt hour |  | technosphere | electricity, low voltage, for energy storage production | energy storage
transport, heavy duty truck, fuel cell electric, 40t gross weight, 2050, EURO-VI, (800 km range autonomy) | 1 | carculator db | CH | ton-kilometer |  | production | transport, freight, EURO-VI | other
Activity | transport, heavy duty truck, battery electric, 40t gross weight, 2020, EURO-VI, (800 km range autonomy)
location | CH
production amount | 1
reference product | transport, freight, EURO-VI
type | process
unit | ton-kilometer
worksheet name | None
source | Sacchi, R., Bauer, C., and Cox, B. (in review) Does size matter? The influence of size, load factor, range autonomy and application type on the Life Cycle Assessment of current and future trucks. Submitted to Environmental Science and Technology.
description | Cradle-to-grave life cycle inventory of the transport activity using a heavy duty truck over 1 km. carculator_truck is a open-source parametrized truck model that produces life cycle inventories for any desired set of parameters value (lifetime, load factor, power, battery size, fuel blend, etc.): to produce your own inventories, go to https://github.com/romainsacchi/carculator_truck or contact carculator@psi.ch.
special remark
comment | Electric motor power: 600 [kW]. Km over lifetime: 1050000 [km]. Yearly mileage: 83333 [km/year]. Autonomy on a full tank/battery: 800 [km]. Tank-to-wheel efficiency: 78 [%]. Tank-to-wheel energy consumption: 5757 [kj/km]. Battery capacity: 1599 [kWh]. Mass of battery: 13328 [kg]. Available payload: 13112 [kg]. Payload: 4694 [kg]. Load factor: 35 [%]. Curb mass (excl. driver and cargo): 26812 [kg]. Driving mass (incl. driver and cargo): 31581 [kg].
Exchanges
name | amount | database | location | unit | categories | type | reference product | tag
frame, blanks and saddle, for lorry | 0.00069771 | carculator db | RER | kilogram |  | technosphere | frame, blanks and saddle, for lorry | glider
treatment of brake wear emissions, lorry | -3.9449e-07 | carculator db | RER | kilogram |  | technosphere | brake wear emissions, lorry | direct - non-exhaust
noise, octave 1, day time, rural | 0.28612 | biosphere3 | None | joule | octave 1::day time::rural | biosphere |  | direct - exhaust
Glider lightweighting | 1.3954e-05 | carculator db | GLO | kilogram |  | technosphere | Glider lightweighting | glider
noise, octave 8, day time, rural | 0.0029549 | biosphere3 | None | joule | octave 8::day time::rural | biosphere |  | direct - exhaust
cabin, for lorry | 0.00023392 | carculator db | RER | kilogram |  | technosphere | cabin, for lorry | glider
gearbox, for lorry | 4.5648e-05 | carculator db | RER | kilogram |  | technosphere | gearbox, for lorry | powertrain
Ethane, 1,1,1,2-tetrafluoro-, HFC-134a | 6.36e-07 | biosphere3 | None | kilogram | air | biosphere |  | other
tires and wheels, for lorry | 0.0002885 | carculator db | RER | kilogram |  | technosphere | tires and wheels, for lorry | glider
Battery cell, NMC | 0.0048673 | carculator db | GLO | kilogram |  | technosphere | Battery cell | energy storage
retarder, for lorry | 1.5216e-05 | carculator db | RER | kilogram |  | technosphere | retarder, for lorry | powertrain
market for refrigerant R134a | 6.36e-07 | carculator db | GLO | kilogram |  | technosphere | refrigerant R134a | other
noise, octave 3, day time, rural | 0.11814 | biosphere3 | None | joule | octave 3::day time::rural | biosphere |  | direct - exhaust
treatment of tyre wear emissions, lorry | -1.3147e-05 | carculator db | RER | kilogram |  | technosphere | tyre wear emissions, lorry | direct - non-exhaust
market for electric motor, electric passenger car | 0.00012173 | carculator db | GLO | kilogram |  | technosphere | electric motor, electric passenger car | powertrain
treatment of used lorry, 40 metric ton | -2.0288e-07 | carculator db | CH | unit |  | technosphere | used lorry, 40 metric ton | EoL
market for inverter, for electric passenger car | 7.2899e-06 | carculator db | GLO | kilogram |  | technosphere | inverter, for electric passenger car | energy storage
noise, octave 5, day time, rural | 0.20342 | biosphere3 | None | joule | octave 5::day time::rural | biosphere |  | direct - exhaust
market for road maintenance | 0.0002748 | carculator db | RER | meter-year |  | technosphere | road maintenance | road
transmission, for lorry | 6.5936e-05 | carculator db | RER | kilogram |  | technosphere | transmission, for lorry | powertrain
Battery BoP | 0.0032449 | carculator db | GLO | kilogram |  | technosphere | Battery BoP | energy storage
noise, octave 6, day time, rural | 0.057331 | biosphere3 | None | joule | octave 6::day time::rural | biosphere |  | direct - exhaust
market for power distribution unit, for electric passenger car | 8.1152e-07 | carculator db | GLO | kilogram |  | technosphere | power distribution unit, for electric passenger car | energy storage
noise, octave 7, day time, rural | 0.010725 | biosphere3 | None | joule | octave 7::day time::rural | biosphere |  | direct - exhaust
market for charger, electric passenger car | 7.3037e-06 | carculator db | GLO | kilogram |  | technosphere | charger, electric passenger car | energy storage
market for road | 0.0036128 | carculator db | GLO | meter-year |  | technosphere | road | road
maintenance, lorry 40 metric ton | 2.0288e-07 | carculator db | CH | unit |  | technosphere | maintenance, lorry 40 metric ton | maintenance
power electronics, for lorry | 5.3763e-05 | carculator db | RER | kilogram |  | technosphere | power electronics, for lorry | powertrain
noise, octave 2, day time, rural | 0.081962 | biosphere3 | None | joule | octave 2::day time::rural | biosphere |  | direct - exhaust
treatment of road wear emissions, lorry | -1.3147e-05 | carculator db | RER | kilogram |  | technosphere | road wear emissions, lorry | direct - non-exhaust
market for converter, for electric passenger car | 5.072e-06 | carculator db | GLO | kilogram |  | technosphere | converter, for electric passenger car | energy storage
other components, for electric lorry | 0.00054778 | carculator db | RER | kilogram |  | technosphere | other components, for electric lorry | glider
noise, octave 4, day time, rural | 0.19817 | biosphere3 | None | joule | octave 4::day time::rural | biosphere |  | direct - exhaust
suspension, for lorry | 0.00069791 | carculator db | RER | kilogram |  | technosphere | suspension, for lorry | glider
electricity supply for electric vehicles, 2020 | 0.40084 | carculator db | CH | kilowatt hour |  | technosphere | electricity, low voltage, for battery electric vehicles | energy chain
electricity market for energy storage production, 2020 | 0.019469 | carculator db | CN | kilowatt hour |  | technosphere | electricity, low voltage, for energy storage production | energy storage
transport, heavy duty truck, battery electric, 40t gross weight, 2020, EURO-VI, (800 km range autonomy) | 1 | carculator db | CH | ton-kilometer |  | production | transport, freight, EURO-VI | other
Activity | transport, heavy duty truck, battery electric, 40t gross weight, 2030, EURO-VI, (800 km range autonomy)
location | CH
production amount | 1
reference product | transport, freight, EURO-VI
type | process
unit | ton-kilometer
worksheet name | None
source | Sacchi, R., Bauer, C., and Cox, B. (in review) Does size matter? The influence of size, load factor, range autonomy and application type on the Life Cycle Assessment of current and future trucks. Submitted to Environmental Science and Technology.
description | Cradle-to-grave life cycle inventory of the transport activity using a heavy duty truck over 1 km. carculator_truck is a open-source parametrized truck model that produces life cycle inventories for any desired set of parameters value (lifetime, load factor, power, battery size, fuel blend, etc.): to produce your own inventories, go to https://github.com/romainsacchi/carculator_truck or contact carculator@psi.ch.
special remark
comment | Electric motor power: 421 [kW]. Km over lifetime: 1050000 [km]. Yearly mileage: 83333 [km/year]. Autonomy on a full tank/battery: 800 [km]. Tank-to-wheel efficiency: 79 [%]. Tank-to-wheel energy consumption: 4626 [kj/km]. Battery capacity: 1285 [kWh]. Mass of battery: 7138 [kg]. Available payload: 21105 [kg]. Payload: 7555 [kg]. Load factor: 35 [%]. Curb mass (excl. driver and cargo): 18819 [kg]. Driving mass (incl. driver and cargo): 26450 [kg].
Exchanges
name | amount | database | location | unit | categories | type | reference product | tag
frame, blanks and saddle, for lorry | 0.00043347 | carculator db | RER | kilogram |  | technosphere | frame, blanks and saddle, for lorry | glider
treatment of brake wear emissions, lorry | -2.4509e-07 | carculator db | RER | kilogram |  | technosphere | brake wear emissions, lorry | direct - non-exhaust
noise, octave 1, day time, rural | 0.17776 | biosphere3 | None | joule | octave 1::day time::rural | biosphere |  | direct - exhaust
Glider lightweighting | 6.9355e-05 | carculator db | GLO | kilogram |  | technosphere | Glider lightweighting | glider
noise, octave 8, day time, rural | 0.0018358 | biosphere3 | None | joule | octave 8::day time::rural | biosphere |  | direct - exhaust
cabin, for lorry | 0.00014533 | carculator db | RER | kilogram |  | technosphere | cabin, for lorry | glider
gearbox, for lorry | 2.836e-05 | carculator db | RER | kilogram |  | technosphere | gearbox, for lorry | powertrain
Ethane, 1,1,1,2-tetrafluoro-, HFC-134a | 6.36e-07 | biosphere3 | None | kilogram | air | biosphere |  | other
tires and wheels, for lorry | 0.00017924 | carculator db | RER | kilogram |  | technosphere | tires and wheels, for lorry | glider
Battery cell, NMC | 0.0016197 | carculator db | GLO | kilogram |  | technosphere | Battery cell | energy storage
retarder, for lorry | 9.4534e-06 | carculator db | RER | kilogram |  | technosphere | retarder, for lorry | powertrain
market for refrigerant R134a | 6.36e-07 | carculator db | GLO | kilogram |  | technosphere | refrigerant R134a | other
noise, octave 3, day time, rural | 0.073397 | biosphere3 | None | joule | octave 3::day time::rural | biosphere |  | direct - exhaust
treatment of tyre wear emissions, lorry | -8.1683e-06 | carculator db | RER | kilogram |  | technosphere | tyre wear emissions, lorry | direct - non-exhaust
market for electric motor, electric passenger car | 7.5627e-05 | carculator db | GLO | kilogram |  | technosphere | electric motor, electric passenger car | powertrain
treatment of used lorry, 40 metric ton | -1.2605e-07 | carculator db | CH | unit |  | technosphere | used lorry, 40 metric ton | EoL
market for inverter, for electric passenger car | 3.3329e-06 | carculator db | GLO | kilogram |  | technosphere | inverter, for electric passenger car | energy storage
noise, octave 5, day time, rural | 0.12638 | biosphere3 | None | joule | octave 5::day time::rural | biosphere |  | direct - exhaust
market for road maintenance | 0.00017073 | carculator db | RER | meter-year |  | technosphere | road maintenance | road
transmission, for lorry | 4.0965e-05 | carculator db | RER | kilogram |  | technosphere | transmission, for lorry | powertrain
Battery BoP | 0.0010798 | carculator db | GLO | kilogram |  | technosphere | Battery BoP | energy storage
noise, octave 6, day time, rural | 0.035618 | biosphere3 | None | joule | octave 6::day time::rural | biosphere |  | direct - exhaust
market for power distribution unit, for electric passenger car | 4.5376e-06 | carculator db | GLO | kilogram |  | technosphere | power distribution unit, for electric passenger car | energy storage
noise, octave 7, day time, rural | 0.0066632 | biosphere3 | None | joule | octave 7::day time::rural | biosphere |  | direct - exhaust
market for charger, electric passenger car | 4.5376e-06 | carculator db | GLO | kilogram |  | technosphere | charger, electric passenger car | energy storage
market for road | 0.0018798 | carculator db | GLO | meter-year |  | technosphere | road | road
maintenance, lorry 40 metric ton | 1.2605e-07 | carculator db | CH | unit |  | technosphere | maintenance, lorry 40 metric ton | maintenance
power electronics, for lorry | 3.3402e-05 | carculator db | RER | kilogram |  | technosphere | power electronics, for lorry | powertrain
noise, octave 2, day time, rural | 0.050922 | biosphere3 | None | joule | octave 2::day time::rural | biosphere |  | direct - exhaust
treatment of road wear emissions, lorry | -8.1683e-06 | carculator db | RER | kilogram |  | technosphere | road wear emissions, lorry | direct - non-exhaust
market for converter, for electric passenger car | 3.1511e-06 | carculator db | GLO | kilogram |  | technosphere | converter, for electric passenger car | energy storage
other components, for electric lorry | 0.00034032 | carculator db | RER | kilogram |  | technosphere | other components, for electric lorry | glider
noise, octave 4, day time, rural | 0.12312 | biosphere3 | None | joule | octave 4::day time::rural | biosphere |  | direct - exhaust
suspension, for lorry | 0.0004336 | carculator db | RER | kilogram |  | technosphere | suspension, for lorry | glider
electricity supply for electric vehicles, 2030 | 0.20008 | carculator db | CH | kilowatt hour |  | technosphere | electricity, low voltage, for battery electric vehicles | energy chain
electricity market for energy storage production, 2030 | 0.0064788 | carculator db | CN | kilowatt hour |  | technosphere | electricity, low voltage, for energy storage production | energy storage
transport, heavy duty truck, battery electric, 40t gross weight, 2030, EURO-VI, (800 km range autonomy) | 1 | carculator db | CH | ton-kilometer |  | production | transport, freight, EURO-VI | other
Activity | transport, heavy duty truck, battery electric, 40t gross weight, 2040, EURO-VI, (800 km range autonomy)
location | CH
production amount | 1
reference product | transport, freight, EURO-VI
type | process
unit | ton-kilometer
worksheet name | None
source | Sacchi, R., Bauer, C., and Cox, B. (in review) Does size matter? The influence of size, load factor, range autonomy and application type on the Life Cycle Assessment of current and future trucks. Submitted to Environmental Science and Technology.
description | Cradle-to-grave life cycle inventory of the transport activity using a heavy duty truck over 1 km. carculator_truck is a open-source parametrized truck model that produces life cycle inventories for any desired set of parameters value (lifetime, load factor, power, battery size, fuel blend, etc.): to produce your own inventories, go to https://github.com/romainsacchi/carculator_truck or contact carculator@psi.ch.
special remark
comment | Electric motor power: 328 [kW]. Km over lifetime: 1050000 [km]. Yearly mileage: 83333 [km/year]. Autonomy on a full tank/battery: 800 [km]. Tank-to-wheel efficiency: 81 [%]. Tank-to-wheel energy consumption: 3934 [kj/km]. Battery capacity: 1093 [kWh]. Mass of battery: 4203 [kg]. Available payload: 25277 [kg]. Payload: 9049 [kg]. Load factor: 35 [%]. Curb mass (excl. driver and cargo): 14647 [kg]. Driving mass (incl. driver and cargo): 23771 [kg].
Exchanges
name | amount | database | location | unit | categories | type | reference product | tag
frame, blanks and saddle, for lorry | 0.00036193 | carculator db | RER | kilogram |  | technosphere | frame, blanks and saddle, for lorry | glider
treatment of brake wear emissions, lorry | -2.0464e-07 | carculator db | RER | kilogram |  | technosphere | brake wear emissions, lorry | direct - non-exhaust
noise, octave 1, day time, rural | 0.14842 | biosphere3 | None | joule | octave 1::day time::rural | biosphere |  | direct - exhaust
Glider lightweighting | 8.3244e-05 | carculator db | GLO | kilogram |  | technosphere | Glider lightweighting | glider
noise, octave 8, day time, rural | 0.0015328 | biosphere3 | None | joule | octave 8::day time::rural | biosphere |  | direct - exhaust
cabin, for lorry | 0.00012135 | carculator db | RER | kilogram |  | technosphere | cabin, for lorry | glider
gearbox, for lorry | 2.368e-05 | carculator db | RER | kilogram |  | technosphere | gearbox, for lorry | powertrain
Ethane, 1,1,1,2-tetrafluoro-, HFC-134a | 6.36e-07 | biosphere3 | None | kilogram | air | biosphere |  | other
tires and wheels, for lorry | 0.00014966 | carculator db | RER | kilogram |  | technosphere | tires and wheels, for lorry | glider
Battery cell, NMC | 0.00057517 | carculator db | GLO | kilogram |  | technosphere | Battery cell | energy storage
retarder, for lorry | 7.8932e-06 | carculator db | RER | kilogram |  | technosphere | retarder, for lorry | powertrain
market for refrigerant R134a | 6.36e-07 | carculator db | GLO | kilogram |  | technosphere | refrigerant R134a | other
noise, octave 3, day time, rural | 0.061283 | biosphere3 | None | joule | octave 3::day time::rural | biosphere |  | direct - exhaust
treatment of tyre wear emissions, lorry | -6.8201e-06 | carculator db | RER | kilogram |  | technosphere | tyre wear emissions, lorry | direct - non-exhaust
market for electric motor, electric passenger car | 3.3409e-05 | carculator db | GLO | kilogram |  | technosphere | electric motor, electric passenger car | powertrain
treatment of used lorry, 40 metric ton | -1.0524e-07 | carculator db | CH | unit |  | technosphere | used lorry, 40 metric ton | EoL
market for inverter, for electric passenger car | 2.1485e-06 | carculator db | GLO | kilogram |  | technosphere | inverter, for electric passenger car | energy storage
noise, octave 5, day time, rural | 0.10552 | biosphere3 | None | joule | octave 5::day time::rural | biosphere |  | direct - exhaust
market for road maintenance | 0.00014255 | carculator db | RER | meter-year |  | technosphere | road maintenance | road
transmission, for lorry | 3.4204e-05 | carculator db | RER | kilogram |  | technosphere | transmission, for lorry | powertrain
Battery BoP | 0.00030971 | carculator db | GLO | kilogram |  | technosphere | Battery BoP | energy storage
noise, octave 6, day time, rural | 0.02974 | biosphere3 | None | joule | octave 6::day time::rural | biosphere |  | direct - exhaust
market for power distribution unit, for electric passenger car | 3.9992e-07 | carculator db | GLO | kilogram |  | technosphere | power distribution unit, for electric passenger car | energy storage
noise, octave 7, day time, rural | 0.0055635 | biosphere3 | None | joule | octave 7::day time::rural | biosphere |  | direct - exhaust
market for charger, electric passenger car | 3.5993e-06 | carculator db | GLO | kilogram |  | technosphere | charger, electric passenger car | energy storage
market for road | 0.0014106 | carculator db | GLO | meter-year |  | technosphere | road | road
maintenance, lorry 40 metric ton | 1.0524e-07 | carculator db | CH | unit |  | technosphere | maintenance, lorry 40 metric ton | maintenance
power electronics, for lorry | 2.7889e-05 | carculator db | RER | kilogram |  | technosphere | power electronics, for lorry | powertrain
noise, octave 2, day time, rural | 0.042517 | biosphere3 | None | joule | octave 2::day time::rural | biosphere |  | direct - exhaust
treatment of road wear emissions, lorry | -6.8201e-06 | carculator db | RER | kilogram |  | technosphere | road wear emissions, lorry | direct - non-exhaust
market for converter, for electric passenger car | 2.4995e-06 | carculator db | GLO | kilogram |  | technosphere | converter, for electric passenger car | energy storage
other components, for electric lorry | 0.00028416 | carculator db | RER | kilogram |  | technosphere | other components, for electric lorry | glider
noise, octave 4, day time, rural | 0.1028 | biosphere3 | None | joule | octave 4::day time::rural | biosphere |  | direct - exhaust
suspension, for lorry | 0.00036204 | carculator db | RER | kilogram |  | technosphere | suspension, for lorry | glider
electricity supply for electric vehicles, 2040 | 0.14 | carculator db | CH | kilowatt hour |  | technosphere | electricity, low voltage, for battery electric vehicles | energy chain
electricity market for energy storage production, 2040 | 0.0023007 | carculator db | CN | kilowatt hour |  | technosphere | electricity, low voltage, for energy storage production | energy storage
transport, heavy duty truck, battery electric, 40t gross weight, 2040, EURO-VI, (800 km range autonomy) | 1 | carculator db | CH | ton-kilometer |  | production | transport, freight, EURO-VI | other
Activity | transport, heavy duty truck, battery electric, 40t gross weight, 2050, EURO-VI, (800 km range autonomy)
location | CH
production amount | 1
reference product | transport, freight, EURO-VI
type | process
unit | ton-kilometer
worksheet name | None
source | Sacchi, R., Bauer, C., and Cox, B. (in review) Does size matter? The influence of size, load factor, range autonomy and application type on the Life Cycle Assessment of current and future trucks. Submitted to Environmental Science and Technology.
description | Cradle-to-grave life cycle inventory of the transport activity using a heavy duty truck over 1 km. carculator_truck is a open-source parametrized truck model that produces life cycle inventories for any desired set of parameters value (lifetime, load factor, power, battery size, fuel blend, etc.): to produce your own inventories, go to https://github.com/romainsacchi/carculator_truck or contact carculator@psi.ch.
special remark
comment | Electric motor power: 270 [kW]. Km over lifetime: 1050000 [km]. Yearly mileage: 83333 [km/year]. Autonomy on a full tank/battery: 800 [km]. Tank-to-wheel efficiency: 81 [%]. Tank-to-wheel energy consumption: 3370 [kj/km]. Battery capacity: 936 [kWh]. Mass of battery: 2675 [kg]. Available payload: 27840 [kg]. Payload: 9966 [kg]. Load factor: 35 [%]. Curb mass (excl. driver and cargo): 12084 [kg]. Driving mass (incl. driver and cargo): 22126 [kg].
Exchanges
name | amount | database | location | unit | categories | type | reference product | tag
frame, blanks and saddle, for lorry | 0.00032862 | carculator db | RER | kilogram |  | technosphere | frame, blanks and saddle, for lorry | glider
treatment of brake wear emissions, lorry | -1.858e-07 | carculator db | RER | kilogram |  | technosphere | brake wear emissions, lorry | direct - non-exhaust
noise, octave 1, day time, rural | 0.13476 | biosphere3 | None | joule | octave 1::day time::rural | biosphere |  | direct - exhaust
Glider lightweighting | 9.8585e-05 | carculator db | GLO | kilogram |  | technosphere | Glider lightweighting | glider
noise, octave 8, day time, rural | 0.0013918 | biosphere3 | None | joule | octave 8::day time::rural | biosphere |  | direct - exhaust
cabin, for lorry | 0.00011018 | carculator db | RER | kilogram |  | technosphere | cabin, for lorry | glider
gearbox, for lorry | 2.15e-05 | carculator db | RER | kilogram |  | technosphere | gearbox, for lorry | powertrain
Ethane, 1,1,1,2-tetrafluoro-, HFC-134a | 6.36e-07 | biosphere3 | None | kilogram | air | biosphere |  | other
tires and wheels, for lorry | 0.00013588 | carculator db | RER | kilogram |  | technosphere | tires and wheels, for lorry | glider
Battery cell, NMC | 0.00035789 | carculator db | GLO | kilogram |  | technosphere | Battery cell | energy storage
retarder, for lorry | 7.1667e-06 | carculator db | RER | kilogram |  | technosphere | retarder, for lorry | powertrain
market for refrigerant R134a | 6.36e-07 | carculator db | GLO | kilogram |  | technosphere | refrigerant R134a | other
noise, octave 3, day time, rural | 0.055643 | biosphere3 | None | joule | octave 3::day time::rural | biosphere |  | direct - exhaust
treatment of tyre wear emissions, lorry | -6.1924e-06 | carculator db | RER | kilogram |  | technosphere | tyre wear emissions, lorry | direct - non-exhaust
market for electric motor, electric passenger car | 1.9386e-05 | carculator db | GLO | kilogram |  | technosphere | electric motor, electric passenger car | powertrain
treatment of used lorry, 40 metric ton | -9.5556e-08 | carculator db | CH | unit |  | technosphere | used lorry, 40 metric ton | EoL
market for inverter, for electric passenger car | 1.656e-06 | carculator db | GLO | kilogram |  | technosphere | inverter, for electric passenger car | energy storage
noise, octave 5, day time, rural | 0.095809 | biosphere3 | None | joule | octave 5::day time::rural | biosphere |  | direct - exhaust
market for road maintenance | 0.00012943 | carculator db | RER | meter-year |  | technosphere | road maintenance | road
transmission, for lorry | 3.1056e-05 | carculator db | RER | kilogram |  | technosphere | transmission, for lorry | powertrain
Battery BoP | 0.00015338 | carculator db | GLO | kilogram |  | technosphere | Battery BoP | energy storage
noise, octave 6, day time, rural | 0.027002 | biosphere3 | None | joule | octave 6::day time::rural | biosphere |  | direct - exhaust
market for power distribution unit, for electric passenger car | 3.4496e-07 | carculator db | GLO | kilogram |  | technosphere | power distribution unit, for electric passenger car | energy storage
noise, octave 7, day time, rural | 0.0050514 | biosphere3 | None | joule | octave 7::day time::rural | biosphere |  | direct - exhaust
market for charger, electric passenger car | 3.1046e-06 | carculator db | GLO | kilogram |  | technosphere | charger, electric passenger car | energy storage
market for road | 0.0011922 | carculator db | GLO | meter-year |  | technosphere | road | road
maintenance, lorry 40 metric ton | 9.5556e-08 | carculator db | CH | unit |  | technosphere | maintenance, lorry 40 metric ton | maintenance
power electronics, for lorry | 2.5322e-05 | carculator db | RER | kilogram |  | technosphere | power electronics, for lorry | powertrain
noise, octave 2, day time, rural | 0.038604 | biosphere3 | None | joule | octave 2::day time::rural | biosphere |  | direct - exhaust
treatment of road wear emissions, lorry | -6.1924e-06 | carculator db | RER | kilogram |  | technosphere | road wear emissions, lorry | direct - non-exhaust
market for converter, for electric passenger car | 2.156e-06 | carculator db | GLO | kilogram |  | technosphere | converter, for electric passenger car | energy storage
other components, for electric lorry | 0.000258 | carculator db | RER | kilogram |  | technosphere | other components, for electric lorry | glider
noise, octave 4, day time, rural | 0.093337 | biosphere3 | None | joule | octave 4::day time::rural | biosphere |  | direct - exhaust
suspension, for lorry | 0.00032871 | carculator db | RER | kilogram |  | technosphere | suspension, for lorry | glider
electricity supply for electric vehicles, 2050 | 0.10889 | carculator db | CH | kilowatt hour |  | technosphere | electricity, low voltage, for battery electric vehicles | energy chain
electricity market for energy storage production, 2050 | 0.0010737 | carculator db | CN | kilowatt hour |  | technosphere | electricity, low voltage, for energy storage production | energy storage
transport, heavy duty truck, battery electric, 40t gross weight, 2050, EURO-VI, (800 km range autonomy) | 1 | carculator db | CH | ton-kilometer |  | production | transport, freight, EURO-VI | other
Activity | transport, heavy duty truck, diesel hybrid, 40t gross weight, 2020, EURO-VI, (800 km range autonomy)
location | CH
production amount | 1
reference product | transport, freight, EURO-VI
type | process
unit | ton-kilometer
worksheet name | None
source | Sacchi, R., Bauer, C., and Cox, B. (in review) Does size matter? The influence of size, load factor, range autonomy and application type on the Life Cycle Assessment of current and future trucks. Submitted to Environmental Science and Technology.
description | Cradle-to-grave life cycle inventory of the transport activity using a heavy duty truck over 1 km. carculator_truck is a open-source parametrized truck model that produces life cycle inventories for any desired set of parameters value (lifetime, load factor, power, battery size, fuel blend, etc.): to produce your own inventories, go to https://github.com/romainsacchi/carculator_truck or contact carculator@psi.ch.
special remark
comment | Combustion engine power: 310 [kW]. Electric motor power: 90 [kW]. Power share from combustion engine: 77 [%]. Km over lifetime: 1050000 [km]. Yearly mileage: 83333 [km/year]. Autonomy on a full tank/battery: 800 [km]. Tank-to-wheel efficiency: 38 [%]. Tank-to-wheel energy consumption: 9714 [kj/km]. Fuel tank capacity: 2158 [kWh]. Available payload: 25629 [kg]. Payload: 9175 [kg]. Load factor: 35 [%]. Curb mass (excl. driver and cargo): 14295 [kg]. Driving mass (incl. driver and cargo): 23546 [kg].
Exchanges
name | amount | database | location | unit | categories | type | reference product | tag
fuel tank, for diesel vehicle | 6.4782e-06 | carculator db | RER | kilogram |  | technosphere | fuel tank | energy storage
frame, blanks and saddle, for lorry | 0.00035696 | carculator db | RER | kilogram |  | technosphere | frame, blanks and saddle, for lorry | glider
treatment of brake wear emissions, lorry | -2.0183e-07 | carculator db | RER | kilogram |  | technosphere | brake wear emissions, lorry | direct - non-exhaust
noise, octave 1, day time, rural | 0.14639 | biosphere3 | None | joule | octave 1::day time::rural | biosphere |  | direct - exhaust
Glider lightweighting | 7.1393e-06 | carculator db | GLO | kilogram |  | technosphere | Glider lightweighting | glider
noise, octave 8, day time, rural | 0.0015118 | biosphere3 | None | joule | octave 8::day time::rural | biosphere |  | direct - exhaust
cabin, for lorry | 0.00011968 | carculator db | RER | kilogram |  | technosphere | cabin, for lorry | glider
gearbox, for lorry | 2.3355e-05 | carculator db | RER | kilogram |  | technosphere | gearbox, for lorry | powertrain
Dinitrogen monoxide | 4.1868e-06 | biosphere3 | None | kilogram | air::low population density, long-term | biosphere |  | direct - exhaust
Acetaldehyde | 1.15e-07 | biosphere3 | None | kilogram | air::low population density, long-term | biosphere |  | other
Ethane, 1,1,1,2-tetrafluoro-, HFC-134a | 6.36e-07 | biosphere3 | None | kilogram | air | biosphere |  | other
tires and wheels, for lorry | 0.0001476 | carculator db | RER | kilogram |  | technosphere | tires and wheels, for lorry | glider
Battery cell, NMC | 1.4023e-05 | carculator db | GLO | kilogram |  | technosphere | Battery cell | energy storage
retarder, for lorry | 7.7849e-06 | carculator db | RER | kilogram |  | technosphere | retarder, for lorry | powertrain
Chromium | 1.1347e-08 | biosphere3 | None | kilogram | air::urban air close to ground | biosphere |  | direct - exhaust
Benzene | 4.3057e-08 | biosphere3 | None | kilogram | air::low population density, long-term | biosphere |  | direct - exhaust
Zinc | 2.2694e-07 | biosphere3 | None | kilogram | air::urban air close to ground | biosphere |  | direct - exhaust
market for refrigerant R134a | 6.36e-07 | carculator db | GLO | kilogram |  | technosphere | refrigerant R134a | other
noise, octave 3, day time, rural | 0.11986 | biosphere3 | None | joule | octave 3::day time::rural | biosphere |  | direct - exhaust
Copper | 3.858e-07 | biosphere3 | None | kilogram | air::urban air close to ground | biosphere |  | energy storage
Ammonia | 5.6778e-07 | biosphere3 | None | kilogram | air::low population density, long-term | biosphere |  | direct - exhaust
Toluene | 2.5164e-09 | biosphere3 | None | kilogram | air::low population density, long-term | biosphere |  | other
Cadmium | 2.2694e-09 | biosphere3 | None | kilogram | air::urban air close to ground | biosphere |  | direct - exhaust
Particulates, < 2.5 um | 1.4519e-06 | biosphere3 | None | kilogram | air::low population density, long-term | biosphere |  | direct - exhaust
Carbon dioxide, fossil | 0.077665 | biosphere3 | None | kilogram | air | biosphere |  | direct - exhaust
treatment of tyre wear emissions, lorry | -6.7265e-06 | carculator db | RER | kilogram |  | technosphere | tyre wear emissions, lorry | direct - non-exhaust
market for electric motor, electric passenger car | 5.1465e-06 | carculator db | GLO | kilogram |  | technosphere | electric motor, electric passenger car | powertrain
treatment of used lorry, 40 metric ton | -1.038e-07 | carculator db | CH | unit |  | technosphere | used lorry, 40 metric ton | EoL
market for inverter, for electric passenger car | 9.2104e-07 | carculator db | GLO | kilogram |  | technosphere | inverter, for electric passenger car | energy storage
noise, octave 5, day time, rural | 0.16635 | biosphere3 | None | joule | octave 5::day time::rural | biosphere |  | direct - exhaust
Carbon dioxide, from soil or biomass stock | 1.3527e-09 | biosphere3 | None | kilogram | air | biosphere |  | energy chain
market for road maintenance | 0.0001406 | carculator db | RER | meter-year |  | technosphere | road maintenance | road
transmission, for lorry | 3.3735e-05 | carculator db | RER | kilogram |  | technosphere | transmission, for lorry | powertrain
Battery BoP | 7.0113e-06 | carculator db | GLO | kilogram |  | technosphere | Battery BoP | energy storage
noise, octave 6, day time, rural | 0.054439 | biosphere3 | None | joule | octave 6::day time::rural | biosphere |  | direct - exhaust
market for power distribution unit, for electric passenger car | 4.1519e-07 | carculator db | GLO | kilogram |  | technosphere | power distribution unit, for electric passenger car | energy storage
Chromium VI | 2.2694e-11 | biosphere3 | None | kilogram | air::urban air close to ground | biosphere |  | direct - exhaust
Nickel | 1.5886e-08 | biosphere3 | None | kilogram | air::urban air close to ground | biosphere |  | direct - exhaust
noise, octave 7, day time, rural | 0.0138 | biosphere3 | None | joule | octave 7::day time::rural | biosphere |  | direct - exhaust
market for road | 0.0013781 | carculator db | GLO | meter-year |  | technosphere | road | road
maintenance, lorry 40 metric ton | 1.038e-07 | carculator db | CH | unit |  | technosphere | maintenance, lorry 40 metric ton | maintenance
power electronics, for lorry | 2.7507e-05 | carculator db | RER | kilogram |  | technosphere | power electronics, for lorry | powertrain
noise, octave 2, day time, rural | 0.059246 | biosphere3 | None | joule | octave 2::day time::rural | biosphere |  | direct - exhaust
treatment of road wear emissions, lorry | -6.7265e-06 | carculator db | RER | kilogram |  | technosphere | road wear emissions, lorry | direct - non-exhaust
other components, for hybrid electric lorry | 0.00028026 | carculator db | RER | kilogram |  | technosphere | other components, for hybrid electric lorry | glider
exhaust system, for lorry | 2.2836e-05 | carculator db | RER | kilogram |  | technosphere | exhaust system, for lorry | powertrain
Formaldehyde | 2.1138e-07 | biosphere3 | None | kilogram | air::low population density, long-term | biosphere |  | other
NMVOC, non-methane volatile organic compounds, unspecified origin | 2.1653e-06 | biosphere3 | None | kilogram | air::low population density, long-term | biosphere |  | direct - exhaust
internal combustion engine, for lorry | 9.535e-05 | carculator db | RER | kilogram |  | technosphere | internal combustion engine, for lorry | powertrain
Nitrogen oxides | 2.5377e-05 | biosphere3 | None | kilogram | air::low population density, long-term | biosphere |  | direct - exhaust
Selenium | 2.2694e-09 | biosphere3 | None | kilogram | air::urban air close to ground | biosphere |  | direct - exhaust
noise, octave 4, day time, rural | 0.18219 | biosphere3 | None | joule | octave 4::day time::rural | biosphere |  | direct - exhaust
Sulfur dioxide | 4.9468e-07 | biosphere3 | None | kilogram | air | biosphere |  | direct - exhaust
Carbon monoxide, fossil | 2.4443e-05 | biosphere3 | None | kilogram | air::low population density, long-term | biosphere |  | direct - exhaust
suspension, for lorry | 0.00035707 | carculator db | RER | kilogram |  | technosphere | suspension, for lorry | glider
Methane, fossil | 6.1878e-08 | biosphere3 | None | kilogram | air::low population density, long-term | biosphere |  | direct - exhaust
Xylene | 2.2144e-08 | biosphere3 | None | kilogram | air::low population density, long-term | biosphere |  | other
fuel supply for diesel vehicles, 2020 | 0.024737 | carculator db | CH | kilogram |  | technosphere | fuel | energy chain
electricity market for energy storage production, 2020 | 5.609e-05 | carculator db | CN | kilowatt hour |  | technosphere | electricity, low voltage, for energy storage production | energy storage
transport, heavy duty truck, diesel hybrid, 40t gross weight, 2020, EURO-VI, (800 km range autonomy) | 1 | carculator db | CH | ton-kilometer |  | production | transport, freight, EURO-VI | other
Activity | transport, heavy duty truck, diesel hybrid, 40t gross weight, 2030, EURO-VI, (800 km range autonomy)
location | CH
production amount | 1
reference product | transport, freight, EURO-VI
type | process
unit | ton-kilometer
worksheet name | None
source | Sacchi, R., Bauer, C., and Cox, B. (in review) Does size matter? The influence of size, load factor, range autonomy and application type on the Life Cycle Assessment of current and future trucks. Submitted to Environmental Science and Technology.
description | Cradle-to-grave life cycle inventory of the transport activity using a heavy duty truck over 1 km. carculator_truck is a open-source parametrized truck model that produces life cycle inventories for any desired set of parameters value (lifetime, load factor, power, battery size, fuel blend, etc.): to produce your own inventories, go to https://github.com/romainsacchi/carculator_truck or contact carculator@psi.ch.
special remark
comment | Combustion engine power: 266 [kW]. Electric motor power: 77 [kW]. Power share from combustion engine: 77 [%]. Km over lifetime: 1050000 [km]. Yearly mileage: 83333 [km/year]. Autonomy on a full tank/battery: 800 [km]. Tank-to-wheel efficiency: 38 [%]. Tank-to-wheel energy consumption: 8494 [kj/km]. Fuel tank capacity: 1887 [kWh]. Available payload: 27621 [kg]. Payload: 9888 [kg]. Load factor: 35 [%]. Curb mass (excl. driver and cargo): 12303 [kg]. Driving mass (incl. driver and cargo): 22266 [kg].
Exchanges
name | amount | database | location | unit | categories | type | reference product | tag
fuel tank, for diesel vehicle | 5.7903e-06 | carculator db | RER | kilogram |  | technosphere | fuel tank | energy storage
frame, blanks and saddle, for lorry | 0.00033122 | carculator db | RER | kilogram |  | technosphere | frame, blanks and saddle, for lorry | glider
treatment of brake wear emissions, lorry | -1.8727e-07 | carculator db | RER | kilogram |  | technosphere | brake wear emissions, lorry | direct - non-exhaust
noise, octave 1, day time, rural | 0.13583 | biosphere3 | None | joule | octave 1::day time::rural | biosphere |  | direct - exhaust
Glider lightweighting | 5.2995e-05 | carculator db | GLO | kilogram |  | technosphere | Glider lightweighting | glider
noise, octave 8, day time, rural | 0.0014028 | biosphere3 | None | joule | octave 8::day time::rural | biosphere |  | direct - exhaust
cabin, for lorry | 0.00011105 | carculator db | RER | kilogram |  | technosphere | cabin, for lorry | glider
gearbox, for lorry | 2.167e-05 | carculator db | RER | kilogram |  | technosphere | gearbox, for lorry | powertrain
Dinitrogen monoxide | 3.3975e-06 | biosphere3 | None | kilogram | air::low population density, long-term | biosphere |  | direct - exhaust
Acetaldehyde | 9.3177e-08 | biosphere3 | None | kilogram | air::low population density, long-term | biosphere |  | other
Ethane, 1,1,1,2-tetrafluoro-, HFC-134a | 6.36e-07 | biosphere3 | None | kilogram | air | biosphere |  | other
tires and wheels, for lorry | 0.00013696 | carculator db | RER | kilogram |  | technosphere | tires and wheels, for lorry | glider
Battery cell, NMC | 1.1198e-05 | carculator db | GLO | kilogram |  | technosphere | Battery cell | energy storage
retarder, for lorry | 7.2234e-06 | carculator db | RER | kilogram |  | technosphere | retarder, for lorry | powertrain
Chromium | 9.9037e-09 | biosphere3 | None | kilogram | air::urban air close to ground | biosphere |  | direct - exhaust
Benzene | 3.4886e-08 | biosphere3 | None | kilogram | air::low population density, long-term | biosphere |  | direct - exhaust
Zinc | 1.9807e-07 | biosphere3 | None | kilogram | air::urban air close to ground | biosphere |  | direct - exhaust
market for refrigerant R134a | 6.36e-07 | carculator db | GLO | kilogram |  | technosphere | refrigerant R134a | other
noise, octave 3, day time, rural | 0.11121 | biosphere3 | None | joule | octave 3::day time::rural | biosphere |  | direct - exhaust
Copper | 3.3672e-07 | biosphere3 | None | kilogram | air::urban air close to ground | biosphere |  | energy storage
Ammonia | 4.6587e-07 | biosphere3 | None | kilogram | air::low population density, long-term | biosphere |  | direct - exhaust
Toluene | 2.0389e-09 | biosphere3 | None | kilogram | air::low population density, long-term | biosphere |  | other
Cadmium | 1.9807e-09 | biosphere3 | None | kilogram | air::urban air close to ground | biosphere |  | direct - exhaust
Particulates, < 2.5 um | 1.1764e-06 | biosphere3 | None | kilogram | air::low population density, long-term | biosphere |  | direct - exhaust
Carbon dioxide, fossil | 0.062896 | biosphere3 | None | kilogram | air | biosphere |  | direct - exhaust
treatment of tyre wear emissions, lorry | -6.2414e-06 | carculator db | RER | kilogram |  | technosphere | tyre wear emissions, lorry | direct - non-exhaust
market for electric motor, electric passenger car | 4.3299e-06 | carculator db | GLO | kilogram |  | technosphere | electric motor, electric passenger car | powertrain
treatment of used lorry, 40 metric ton | -9.6312e-08 | carculator db | CH | unit |  | technosphere | used lorry, 40 metric ton | EoL
market for inverter, for electric passenger car | 7.9054e-07 | carculator db | GLO | kilogram |  | technosphere | inverter, for electric passenger car | energy storage
noise, octave 5, day time, rural | 0.15435 | biosphere3 | None | joule | octave 5::day time::rural | biosphere |  | direct - exhaust
Carbon dioxide, from soil or biomass stock | 4.0082e-07 | biosphere3 | None | kilogram | air | biosphere |  | energy chain
market for road maintenance | 0.00013045 | carculator db | RER | meter-year |  | technosphere | road maintenance | road
transmission, for lorry | 3.1301e-05 | carculator db | RER | kilogram |  | technosphere | transmission, for lorry | powertrain
Battery BoP | 5.599e-06 | carculator db | GLO | kilogram |  | technosphere | Battery BoP | energy storage
noise, octave 6, day time, rural | 0.050513 | biosphere3 | None | joule | octave 6::day time::rural | biosphere |  | direct - exhaust
market for power distribution unit, for electric passenger car | 3.4672e-06 | carculator db | GLO | kilogram |  | technosphere | power distribution unit, for electric passenger car | energy storage
Chromium VI | 1.9807e-11 | biosphere3 | None | kilogram | air::urban air close to ground | biosphere |  | direct - exhaust
Nickel | 1.3865e-08 | biosphere3 | None | kilogram | air::urban air close to ground | biosphere |  | direct - exhaust
noise, octave 7, day time, rural | 0.012805 | biosphere3 | None | joule | octave 7::day time::rural | biosphere |  | direct - exhaust
market for road | 0.0012092 | carculator db | GLO | meter-year |  | technosphere | road | road
maintenance, lorry 40 metric ton | 9.6312e-08 | carculator db | CH | unit |  | technosphere | maintenance, lorry 40 metric ton | maintenance
power electronics, for lorry | 2.5523e-05 | carculator db | RER | kilogram |  | technosphere | power electronics, for lorry | powertrain
noise, octave 2, day time, rural | 0.054973 | biosphere3 | None | joule | octave 2::day time::rural | biosphere |  | direct - exhaust
treatment of road wear emissions, lorry | -6.2414e-06 | carculator db | RER | kilogram |  | technosphere | road wear emissions, lorry | direct - non-exhaust
other components, for hybrid electric lorry | 0.00026004 | carculator db | RER | kilogram |  | technosphere | other components, for hybrid electric lorry | glider
exhaust system, for lorry | 2.1189e-05 | carculator db | RER | kilogram |  | technosphere | exhaust system, for lorry | powertrain
Formaldehyde | 1.7127e-07 | biosphere3 | None | kilogram | air::low population density, long-term | biosphere |  | other
NMVOC, non-methane volatile organic compounds, unspecified origin | 1.7545e-06 | biosphere3 | None | kilogram | air::low population density, long-term | biosphere |  | direct - exhaust
internal combustion engine, for lorry | 7.3214e-05 | carculator db | RER | kilogram |  | technosphere | internal combustion engine, for lorry | powertrain
Nitrogen oxides | 2.0538e-05 | biosphere3 | None | kilogram | air::low population density, long-term | biosphere |  | direct - exhaust
Selenium | 1.9807e-09 | biosphere3 | None | kilogram | air::urban air close to ground | biosphere |  | direct - exhaust
noise, octave 4, day time, rural | 0.16905 | biosphere3 | None | joule | octave 4::day time::rural | biosphere |  | direct - exhaust
Sulfur dioxide | 4.0061e-07 | biosphere3 | None | kilogram | air | biosphere |  | direct - exhaust
Carbon monoxide, fossil | 1.9807e-05 | biosphere3 | None | kilogram | air::low population density, long-term | biosphere |  | direct - exhaust
suspension, for lorry | 0.00033131 | carculator db | RER | kilogram |  | technosphere | suspension, for lorry | glider
Methane, fossil | 5.0136e-08 | biosphere3 | None | kilogram | air::low population density, long-term | biosphere |  | direct - exhaust
Xylene | 1.7942e-08 | biosphere3 | None | kilogram | air::low population density, long-term | biosphere |  | other
fuel supply for diesel vehicles, 2030 | 0.020084 | carculator db | CH | kilogram |  | technosphere | fuel | energy chain
electricity market for energy storage production, 2030 | 4.4792e-05 | carculator db | CN | kilowatt hour |  | technosphere | electricity, low voltage, for energy storage production | energy storage
transport, heavy duty truck, diesel hybrid, 40t gross weight, 2030, EURO-VI, (800 km range autonomy) | 1 | carculator db | CH | ton-kilometer |  | production | transport, freight, EURO-VI | other
Activity | transport, heavy duty truck, diesel hybrid, 40t gross weight, 2040, EURO-VI, (800 km range autonomy)
location | CH
production amount | 1
reference product | transport, freight, EURO-VI
type | process
unit | ton-kilometer
worksheet name | None
source | Sacchi, R., Bauer, C., and Cox, B. (in review) Does size matter? The influence of size, load factor, range autonomy and application type on the Life Cycle Assessment of current and future trucks. Submitted to Environmental Science and Technology.
description | Cradle-to-grave life cycle inventory of the transport activity using a heavy duty truck over 1 km. carculator_truck is a open-source parametrized truck model that produces life cycle inventories for any desired set of parameters value (lifetime, load factor, power, battery size, fuel blend, etc.): to produce your own inventories, go to https://github.com/romainsacchi/carculator_truck or contact carculator@psi.ch.
special remark
comment | Combustion engine power: 243 [kW]. Electric motor power: 70 [kW]. Power share from combustion engine: 77 [%]. Km over lifetime: 1050000 [km]. Yearly mileage: 83333 [km/year]. Autonomy on a full tank/battery: 800 [km]. Tank-to-wheel efficiency: 38 [%]. Tank-to-wheel energy consumption: 7753 [kj/km]. Fuel tank capacity: 1723 [kWh]. Available payload: 28702 [kg]. Payload: 10275 [kg]. Load factor: 35 [%]. Curb mass (excl. driver and cargo): 11222 [kg]. Driving mass (incl. driver and cargo): 21572 [kg].
Exchanges
name | amount | database | location | unit | categories | type | reference product | tag
fuel tank, for diesel vehicle | 5.4419e-06 | carculator db | RER | kilogram |  | technosphere | fuel tank | energy storage
frame, blanks and saddle, for lorry | 0.00031874 | carculator db | RER | kilogram |  | technosphere | frame, blanks and saddle, for lorry | glider
treatment of brake wear emissions, lorry | -1.8022e-07 | carculator db | RER | kilogram |  | technosphere | brake wear emissions, lorry | direct - non-exhaust
noise, octave 1, day time, rural | 0.13071 | biosphere3 | None | joule | octave 1::day time::rural | biosphere |  | direct - exhaust
Glider lightweighting | 7.3311e-05 | carculator db | GLO | kilogram |  | technosphere | Glider lightweighting | glider
noise, octave 8, day time, rural | 0.0013499 | biosphere3 | None | joule | octave 8::day time::rural | biosphere |  | direct - exhaust
cabin, for lorry | 0.00010687 | carculator db | RER | kilogram |  | technosphere | cabin, for lorry | glider
gearbox, for lorry | 2.0854e-05 | carculator db | RER | kilogram |  | technosphere | gearbox, for lorry | powertrain
Dinitrogen monoxide | 2.9853e-06 | biosphere3 | None | kilogram | air::low population density, long-term | biosphere |  | direct - exhaust
Acetaldehyde | 8.1778e-08 | biosphere3 | None | kilogram | air::low population density, long-term | biosphere |  | other
Ethane, 1,1,1,2-tetrafluoro-, HFC-134a | 6.36e-07 | biosphere3 | None | kilogram | air | biosphere |  | other
tires and wheels, for lorry | 0.0001318 | carculator db | RER | kilogram |  | technosphere | tires and wheels, for lorry | glider
Battery cell, NMC | 4.3686e-06 | carculator db | GLO | kilogram |  | technosphere | Battery cell | energy storage
retarder, for lorry | 6.9513e-06 | carculator db | RER | kilogram |  | technosphere | retarder, for lorry | powertrain
Chromium | 8.7992e-09 | biosphere3 | None | kilogram | air::urban air close to ground | biosphere |  | direct - exhaust
Benzene | 3.0619e-08 | biosphere3 | None | kilogram | air::low population density, long-term | biosphere |  | direct - exhaust
Zinc | 1.7598e-07 | biosphere3 | None | kilogram | air::urban air close to ground | biosphere |  | direct - exhaust
market for refrigerant R134a | 6.36e-07 | carculator db | GLO | kilogram |  | technosphere | refrigerant R134a | other
noise, octave 3, day time, rural | 0.10702 | biosphere3 | None | joule | octave 3::day time::rural | biosphere |  | direct - exhaust
Copper | 2.9917e-07 | biosphere3 | None | kilogram | air::urban air close to ground | biosphere |  | energy storage
Ammonia | 4.1275e-07 | biosphere3 | None | kilogram | air::low population density, long-term | biosphere |  | direct - exhaust
Toluene | 1.7895e-09 | biosphere3 | None | kilogram | air::low population density, long-term | biosphere |  | other
Cadmium | 1.7598e-09 | biosphere3 | None | kilogram | air::urban air close to ground | biosphere |  | direct - exhaust
Particulates, < 2.5 um | 1.0325e-06 | biosphere3 | None | kilogram | air::low population density, long-term | biosphere |  | direct - exhaust
Carbon dioxide, fossil | 0.053777 | biosphere3 | None | kilogram | air | biosphere |  | direct - exhaust
treatment of tyre wear emissions, lorry | -6.0063e-06 | carculator db | RER | kilogram |  | technosphere | tyre wear emissions, lorry | direct - non-exhaust
market for electric motor, electric passenger car | 3.9513e-06 | carculator db | GLO | kilogram |  | technosphere | electric motor, electric passenger car | powertrain
treatment of used lorry, 40 metric ton | -9.2684e-08 | carculator db | CH | unit |  | technosphere | used lorry, 40 metric ton | EoL
market for inverter, for electric passenger car | 6.9094e-07 | carculator db | GLO | kilogram |  | technosphere | inverter, for electric passenger car | energy storage
noise, octave 5, day time, rural | 0.14854 | biosphere3 | None | joule | octave 5::day time::rural | biosphere |  | direct - exhaust
Carbon dioxide, from soil or biomass stock | 7.4112e-05 | biosphere3 | None | kilogram | air | biosphere |  | energy chain
market for road maintenance | 0.00012554 | carculator db | RER | meter-year |  | technosphere | road maintenance | road
transmission, for lorry | 3.0122e-05 | carculator db | RER | kilogram |  | technosphere | transmission, for lorry | powertrain
Battery BoP | 1.9659e-06 | carculator db | GLO | kilogram |  | technosphere | Battery BoP | energy storage
noise, octave 6, day time, rural | 0.04861 | biosphere3 | None | joule | octave 6::day time::rural | biosphere |  | direct - exhaust
market for power distribution unit, for electric passenger car | 3.522e-07 | carculator db | GLO | kilogram |  | technosphere | power distribution unit, for electric passenger car | energy storage
Chromium VI | 1.7598e-11 | biosphere3 | None | kilogram | air::urban air close to ground | biosphere |  | direct - exhaust
Nickel | 1.2319e-08 | biosphere3 | None | kilogram | air::urban air close to ground | biosphere |  | direct - exhaust
noise, octave 7, day time, rural | 0.012323 | biosphere3 | None | joule | octave 7::day time::rural | biosphere |  | direct - exhaust
market for road | 0.0011274 | carculator db | GLO | meter-year |  | technosphere | road | road
maintenance, lorry 40 metric ton | 9.2684e-08 | carculator db | CH | unit |  | technosphere | maintenance, lorry 40 metric ton | maintenance
power electronics, for lorry | 2.4561e-05 | carculator db | RER | kilogram |  | technosphere | power electronics, for lorry | powertrain
noise, octave 2, day time, rural | 0.052902 | biosphere3 | None | joule | octave 2::day time::rural | biosphere |  | direct - exhaust
treatment of road wear emissions, lorry | -6.0063e-06 | carculator db | RER | kilogram |  | technosphere | road wear emissions, lorry | direct - non-exhaust
other components, for hybrid electric lorry | 0.00025025 | carculator db | RER | kilogram |  | technosphere | other components, for hybrid electric lorry | glider
exhaust system, for lorry | 2.0391e-05 | carculator db | RER | kilogram |  | technosphere | exhaust system, for lorry | powertrain
Formaldehyde | 1.5031e-07 | biosphere3 | None | kilogram | air::low population density, long-term | biosphere |  | other
NMVOC, non-methane volatile organic compounds, unspecified origin | 1.5398e-06 | biosphere3 | None | kilogram | air::low population density, long-term | biosphere |  | direct - exhaust
internal combustion engine, for lorry | 6.1671e-05 | carculator db | RER | kilogram |  | technosphere | internal combustion engine, for lorry | powertrain
Nitrogen oxides | 1.8011e-05 | biosphere3 | None | kilogram | air::low population density, long-term | biosphere |  | direct - exhaust
Selenium | 1.7598e-09 | biosphere3 | None | kilogram | air::urban air close to ground | biosphere |  | direct - exhaust
noise, octave 4, day time, rural | 0.16268 | biosphere3 | None | joule | octave 4::day time::rural | biosphere |  | direct - exhaust
Sulfur dioxide | 3.4253e-07 | biosphere3 | None | kilogram | air | biosphere |  | direct - exhaust
Carbon monoxide, fossil | 1.7386e-05 | biosphere3 | None | kilogram | air::low population density, long-term | biosphere |  | direct - exhaust
suspension, for lorry | 0.00031883 | carculator db | RER | kilogram |  | technosphere | suspension, for lorry | glider
Methane, fossil | 4.4003e-08 | biosphere3 | None | kilogram | air::low population density, long-term | biosphere |  | direct - exhaust
Xylene | 1.5747e-08 | biosphere3 | None | kilogram | air::low population density, long-term | biosphere |  | other
fuel supply for diesel vehicles, 2040 | 0.017807 | carculator db | CH | kilogram |  | technosphere | fuel | energy chain
electricity market for energy storage production, 2040 | 1.7474e-05 | carculator db | CN | kilowatt hour |  | technosphere | electricity, low voltage, for energy storage production | energy storage
transport, heavy duty truck, diesel hybrid, 40t gross weight, 2040, EURO-VI, (800 km range autonomy) | 1 | carculator db | CH | ton-kilometer |  | production | transport, freight, EURO-VI | other
Activity | transport, heavy duty truck, diesel hybrid, 40t gross weight, 2050, EURO-VI, (800 km range autonomy)
location | CH
production amount | 1
reference product | transport, freight, EURO-VI
type | process
unit | ton-kilometer
worksheet name | None
source | Sacchi, R., Bauer, C., and Cox, B. (in review) Does size matter? The influence of size, load factor, range autonomy and application type on the Life Cycle Assessment of current and future trucks. Submitted to Environmental Science and Technology.
description | Cradle-to-grave life cycle inventory of the transport activity using a heavy duty truck over 1 km. carculator_truck is a open-source parametrized truck model that produces life cycle inventories for any desired set of parameters value (lifetime, load factor, power, battery size, fuel blend, etc.): to produce your own inventories, go to https://github.com/romainsacchi/carculator_truck or contact carculator@psi.ch.
special remark
comment | Combustion engine power: 221 [kW]. Electric motor power: 64 [kW]. Power share from combustion engine: 77 [%]. Km over lifetime: 1050000 [km]. Yearly mileage: 83333 [km/year]. Autonomy on a full tank/battery: 800 [km]. Tank-to-wheel efficiency: 38 [%]. Tank-to-wheel energy consumption: 6787 [kj/km]. Fuel tank capacity: 1508 [kWh]. Available payload: 29723 [kg]. Payload: 10640 [kg]. Load factor: 35 [%]. Curb mass (excl. driver and cargo): 10201 [kg]. Driving mass (incl. driver and cargo): 20917 [kg].
Exchanges
name | amount | database | location | unit | categories | type | reference product | tag
fuel tank, for diesel vehicle | 5.0927e-06 | carculator db | RER | kilogram |  | technosphere | fuel tank | energy storage
frame, blanks and saddle, for lorry | 0.0003078 | carculator db | RER | kilogram |  | technosphere | frame, blanks and saddle, for lorry | glider
treatment of brake wear emissions, lorry | -1.7403e-07 | carculator db | RER | kilogram |  | technosphere | brake wear emissions, lorry | direct - non-exhaust
noise, octave 1, day time, rural | 0.12622 | biosphere3 | None | joule | octave 1::day time::rural | biosphere |  | direct - exhaust
Glider lightweighting | 9.234e-05 | carculator db | GLO | kilogram |  | technosphere | Glider lightweighting | glider
noise, octave 8, day time, rural | 0.0013036 | biosphere3 | None | joule | octave 8::day time::rural | biosphere |  | direct - exhaust
cabin, for lorry | 0.0001032 | carculator db | RER | kilogram |  | technosphere | cabin, for lorry | glider
gearbox, for lorry | 2.0138e-05 | carculator db | RER | kilogram |  | technosphere | gearbox, for lorry | powertrain
Dinitrogen monoxide | 2.5244e-06 | biosphere3 | None | kilogram | air::low population density, long-term | biosphere |  | direct - exhaust
Acetaldehyde | 6.9024e-08 | biosphere3 | None | kilogram | air::low population density, long-term | biosphere |  | other
Ethane, 1,1,1,2-tetrafluoro-, HFC-134a | 6.36e-07 | biosphere3 | None | kilogram | air | biosphere |  | other
tires and wheels, for lorry | 0.00012727 | carculator db | RER | kilogram |  | technosphere | tires and wheels, for lorry | glider
Battery cell, NMC | 3.835e-06 | carculator db | GLO | kilogram |  | technosphere | Battery cell | energy storage
retarder, for lorry | 6.7127e-06 | carculator db | RER | kilogram |  | technosphere | retarder, for lorry | powertrain
Chromium | 7.0692e-09 | biosphere3 | None | kilogram | air::urban air close to ground | biosphere |  | direct - exhaust
Benzene | 2.5843e-08 | biosphere3 | None | kilogram | air::low population density, long-term | biosphere |  | direct - exhaust
Zinc | 1.4138e-07 | biosphere3 | None | kilogram | air::urban air close to ground | biosphere |  | direct - exhaust
market for refrigerant R134a | 6.36e-07 | carculator db | GLO | kilogram |  | technosphere | refrigerant R134a | other
noise, octave 3, day time, rural | 0.10335 | biosphere3 | None | joule | octave 3::day time::rural | biosphere |  | direct - exhaust
Copper | 2.4035e-07 | biosphere3 | None | kilogram | air::urban air close to ground | biosphere |  | energy storage
Ammonia | 3.5377e-07 | biosphere3 | None | kilogram | air::low population density, long-term | biosphere |  | direct - exhaust
Toluene | 1.5104e-09 | biosphere3 | None | kilogram | air::low population density, long-term | biosphere |  | other
Cadmium | 1.4138e-09 | biosphere3 | None | kilogram | air::urban air close to ground | biosphere |  | direct - exhaust
Particulates, < 2.5 um | 8.7147e-07 | biosphere3 | None | kilogram | air::low population density, long-term | biosphere |  | direct - exhaust
Carbon dioxide, fossil | 0.041721 | biosphere3 | None | kilogram | air | biosphere |  | direct - exhaust
treatment of tyre wear emissions, lorry | -5.8001e-06 | carculator db | RER | kilogram |  | technosphere | tyre wear emissions, lorry | direct - non-exhaust
market for electric motor, electric passenger car | 3.629e-06 | carculator db | GLO | kilogram |  | technosphere | electric motor, electric passenger car | powertrain
treatment of used lorry, 40 metric ton | -8.9502e-08 | carculator db | CH | unit |  | technosphere | used lorry, 40 metric ton | EoL
market for inverter, for electric passenger car | 6.2082e-07 | carculator db | GLO | kilogram |  | technosphere | inverter, for electric passenger car | energy storage
noise, octave 5, day time, rural | 0.14344 | biosphere3 | None | joule | octave 5::day time::rural | biosphere |  | direct - exhaust
Carbon dioxide, from soil or biomass stock | 0.00087843 | biosphere3 | None | kilogram | air | biosphere |  | energy chain
market for road maintenance | 0.00012123 | carculator db | RER | meter-year |  | technosphere | road maintenance | road
transmission, for lorry | 2.9088e-05 | carculator db | RER | kilogram |  | technosphere | transmission, for lorry | powertrain
Battery BoP | 1.534e-06 | carculator db | GLO | kilogram |  | technosphere | Battery BoP | energy storage
noise, octave 6, day time, rural | 0.046941 | biosphere3 | None | joule | octave 6::day time::rural | biosphere |  | direct - exhaust
market for power distribution unit, for electric passenger car | 3.231e-07 | carculator db | GLO | kilogram |  | technosphere | power distribution unit, for electric passenger car | energy storage
Chromium VI | 1.4138e-11 | biosphere3 | None | kilogram | air::urban air close to ground | biosphere |  | direct - exhaust
Nickel | 9.8968e-09 | biosphere3 | None | kilogram | air::urban air close to ground | biosphere |  | direct - exhaust
noise, octave 7, day time, rural | 0.0119 | biosphere3 | None | joule | octave 7::day time::rural | biosphere |  | direct - exhaust
market for road | 0.0010556 | carculator db | GLO | meter-year |  | technosphere | road | road
maintenance, lorry 40 metric ton | 8.9502e-08 | carculator db | CH | unit |  | technosphere | maintenance, lorry 40 metric ton | maintenance
power electronics, for lorry | 2.3718e-05 | carculator db | RER | kilogram |  | technosphere | power electronics, for lorry | powertrain
noise, octave 2, day time, rural | 0.051086 | biosphere3 | None | joule | octave 2::day time::rural | biosphere |  | direct - exhaust
treatment of road wear emissions, lorry | -5.8001e-06 | carculator db | RER | kilogram |  | technosphere | road wear emissions, lorry | direct - non-exhaust
other components, for hybrid electric lorry | 0.00024166 | carculator db | RER | kilogram |  | technosphere | other components, for hybrid electric lorry | glider
exhaust system, for lorry | 1.9691e-05 | carculator db | RER | kilogram |  | technosphere | exhaust system, for lorry | powertrain
Formaldehyde | 1.2687e-07 | biosphere3 | None | kilogram | air::low population density, long-term | biosphere |  | other
NMVOC, non-methane volatile organic compounds, unspecified origin | 1.2997e-06 | biosphere3 | None | kilogram | air::low population density, long-term | biosphere |  | direct - exhaust
internal combustion engine, for lorry | 5.2042e-05 | carculator db | RER | kilogram |  | technosphere | internal combustion engine, for lorry | powertrain
Nitrogen oxides | 1.518e-05 | biosphere3 | None | kilogram | air::low population density, long-term | biosphere |  | direct - exhaust
Selenium | 1.4138e-09 | biosphere3 | None | kilogram | air::urban air close to ground | biosphere |  | direct - exhaust
noise, octave 4, day time, rural | 0.15709 | biosphere3 | None | joule | octave 4::day time::rural | biosphere |  | direct - exhaust
Sulfur dioxide | 2.6574e-07 | biosphere3 | None | kilogram | air | biosphere |  | direct - exhaust
Carbon monoxide, fossil | 1.4676e-05 | biosphere3 | None | kilogram | air::low population density, long-term | biosphere |  | direct - exhaust
suspension, for lorry | 0.00030789 | carculator db | RER | kilogram |  | technosphere | suspension, for lorry | glider
Methane, fossil | 3.714e-08 | biosphere3 | None | kilogram | air::low population density, long-term | biosphere |  | direct - exhaust
Xylene | 1.3291e-08 | biosphere3 | None | kilogram | air::low population density, long-term | biosphere |  | other
fuel supply for diesel vehicles, 2050 | 0.015471 | carculator db | CH | kilogram |  | technosphere | fuel | energy chain
electricity market for energy storage production, 2050 | 1.1505e-05 | carculator db | CN | kilowatt hour |  | technosphere | electricity, low voltage, for energy storage production | energy storage
transport, heavy duty truck, diesel hybrid, 40t gross weight, 2050, EURO-VI, (800 km range autonomy) | 1 | carculator db | CH | ton-kilometer |  | production | transport, freight, EURO-VI | other
Activity | transport, heavy duty truck, diesel, 60t gross weight, 2000, EURO-IV, (800 km range autonomy)
location | CH
production amount | 1
reference product | transport, freight, EURO-IV
type | process
unit | ton-kilometer
worksheet name | None
source | Sacchi, R., Bauer, C., and Cox, B. (in review) Does size matter? The influence of size, load factor, range autonomy and application type on the Life Cycle Assessment of current and future trucks. Submitted to Environmental Science and Technology.
description | Cradle-to-grave life cycle inventory of the transport activity using a heavy duty truck over 1 km. carculator_truck is a open-source parametrized truck model that produces life cycle inventories for any desired set of parameters value (lifetime, load factor, power, battery size, fuel blend, etc.): to produce your own inventories, go to https://github.com/romainsacchi/carculator_truck or contact carculator@psi.ch.
special remark
comment | Combustion engine power: 477 [kW]. Power share from combustion engine: 100 [%]. Km over lifetime: 1050000 [km]. Yearly mileage: 83333 [km/year]. Autonomy on a full tank/battery: 800 [km]. Tank-to-wheel efficiency: 36 [%]. Tank-to-wheel energy consumption: 13089 [kj/km]. Fuel tank capacity: 2908 [kWh]. Available payload: 38234 [kg]. Payload: 13687 [kg]. Load factor: 35 [%]. Curb mass (excl. driver and cargo): 21690 [kg]. Driving mass (incl. driver and cargo): 35453 [kg].
Exchanges
name | amount | database | location | unit | categories | type | reference product | tag
fuel tank, for diesel vehicle | 4.6986e-06 | carculator db | RER | kilogram |  | technosphere | fuel tank | energy storage
frame, blanks and saddle, for lorry | 0.00035896 | carculator db | RER | kilogram |  | technosphere | frame, blanks and saddle, for lorry | glider
treatment of brake wear emissions, lorry | -1.519e-06 | carculator db | RER | kilogram |  | technosphere | brake wear emissions, lorry | direct - non-exhaust
noise, octave 1, day time, rural | 0.10676 | biosphere3 | None | joule | octave 1::day time::rural | biosphere |  | direct - exhaust
Glider lightweighting | 3.5896e-08 | carculator db | GLO | kilogram |  | technosphere | Glider lightweighting | glider
noise, octave 8, day time, rural | 0.001065 | biosphere3 | None | joule | octave 8::day time::rural | biosphere |  | direct - exhaust
cabin, for lorry | 0.00012037 | carculator db | RER | kilogram |  | technosphere | cabin, for lorry | glider
gearbox, for lorry | 2.1867e-05 | carculator db | RER | kilogram |  | technosphere | gearbox, for lorry | powertrain
Dinitrogen monoxide | 4.492e-07 | biosphere3 | None | kilogram | air::low population density, long-term | biosphere |  | direct - exhaust
Acetaldehyde | 1.7102e-06 | biosphere3 | None | kilogram | air::low population density, long-term | biosphere |  | other
Ethane, 1,1,1,2-tetrafluoro-, HFC-134a | 6.36e-07 | biosphere3 | None | kilogram | air | biosphere |  | other
tires and wheels, for lorry | 0.00014841 | carculator db | RER | kilogram |  | technosphere | tires and wheels, for lorry | glider
retarder, for lorry | 7.2891e-06 | carculator db | RER | kilogram |  | technosphere | retarder, for lorry | powertrain
Chromium | 1.529e-08 | biosphere3 | None | kilogram | air::urban air close to ground | biosphere |  | direct - exhaust
Benzene | 6.4034e-07 | biosphere3 | None | kilogram | air::low population density, long-term | biosphere |  | direct - exhaust
Zinc | 3.0579e-07 | biosphere3 | None | kilogram | air::urban air close to ground | biosphere |  | direct - exhaust
market for refrigerant R134a | 6.36e-07 | carculator db | GLO | kilogram |  | technosphere | refrigerant R134a | other
noise, octave 3, day time, rural | 0.085834 | biosphere3 | None | joule | octave 3::day time::rural | biosphere |  | direct - exhaust
Copper | 5.1985e-07 | biosphere3 | None | kilogram | air::urban air close to ground | biosphere |  | energy storage
Ammonia | 1.1403e-08 | biosphere3 | None | kilogram | air::low population density, long-term | biosphere |  | direct - exhaust
Toluene | 3.7423e-08 | biosphere3 | None | kilogram | air::low population density, long-term | biosphere |  | other
Cadmium | 3.0579e-09 | biosphere3 | None | kilogram | air::urban air close to ground | biosphere |  | direct - exhaust
Particulates, < 2.5 um | 1.8563e-05 | biosphere3 | None | kilogram | air::low population density, long-term | biosphere |  | direct - exhaust
Carbon dioxide, fossil | 0.070149 | biosphere3 | None | kilogram | air | biosphere |  | direct - exhaust
treatment of tyre wear emissions, lorry | -6.174e-06 | carculator db | RER | kilogram |  | technosphere | tyre wear emissions, lorry | direct - non-exhaust
market for electric motor, electric passenger car | 1.7089e-06 | carculator db | GLO | kilogram |  | technosphere | electric motor, electric passenger car | powertrain
treatment of used lorry, 40 metric ton | -6.9579e-08 | carculator db | CH | unit |  | technosphere | used lorry, 40 metric ton | EoL
noise, octave 5, day time, rural | 0.12407 | biosphere3 | None | joule | octave 5::day time::rural | biosphere |  | direct - exhaust
Carbon dioxide, from soil or biomass stock | 1.1802e-09 | biosphere3 | None | kilogram | air | biosphere |  | energy chain
market for road maintenance | 9.4245e-05 | carculator db | RER | meter-year |  | technosphere | road maintenance | road
transmission, for lorry | 3.1586e-05 | carculator db | RER | kilogram |  | technosphere | transmission, for lorry | powertrain
noise, octave 6, day time, rural | 0.037511 | biosphere3 | None | joule | octave 6::day time::rural | biosphere |  | direct - exhaust
Chromium VI | 3.0579e-11 | biosphere3 | None | kilogram | air::urban air close to ground | biosphere |  | direct - exhaust
Nickel | 2.1406e-08 | biosphere3 | None | kilogram | air::urban air close to ground | biosphere |  | direct - exhaust
noise, octave 7, day time, rural | 0.0073798 | biosphere3 | None | joule | octave 7::day time::rural | biosphere |  | direct - exhaust
market for road | 0.0013909 | carculator db | GLO | meter-year |  | technosphere | road | road
maintenance, lorry 40 metric ton | 6.9579e-08 | carculator db | CH | unit |  | technosphere | maintenance, lorry 40 metric ton | maintenance
power electronics, for lorry | 2.7692e-05 | carculator db | RER | kilogram |  | technosphere | power electronics, for lorry | powertrain
noise, octave 2, day time, rural | 0.054649 | biosphere3 | None | joule | octave 2::day time::rural | biosphere |  | direct - exhaust
treatment of road wear emissions, lorry | -6.174e-06 | carculator db | RER | kilogram |  | technosphere | road wear emissions, lorry | direct - non-exhaust
other components, for hybrid electric lorry | 0.00028179 | carculator db | RER | kilogram |  | technosphere | other components, for hybrid electric lorry | glider
exhaust system, for lorry | 2.2961e-05 | carculator db | RER | kilogram |  | technosphere | exhaust system, for lorry | powertrain
Formaldehyde | 3.1436e-06 | biosphere3 | None | kilogram | air::low population density, long-term | biosphere |  | other
NMVOC, non-methane volatile organic compounds, unspecified origin | 3.2203e-05 | biosphere3 | None | kilogram | air::low population density, long-term | biosphere |  | direct - exhaust
internal combustion engine, for lorry | 0.00010598 | carculator db | RER | kilogram |  | technosphere | internal combustion engine, for lorry | powertrain
Nitrogen oxides | 4.2878e-05 | biosphere3 | None | kilogram | air::low population density, long-term | biosphere |  | direct - exhaust
Selenium | 3.0579e-09 | biosphere3 | None | kilogram | air::urban air close to ground | biosphere |  | direct - exhaust
noise, octave 4, day time, rural | 0.096884 | biosphere3 | None | joule | octave 4::day time::rural | biosphere |  | direct - exhaust
Sulfur dioxide | 1.2153e-05 | biosphere3 | None | kilogram | air | biosphere |  | direct - exhaust
Carbon monoxide, fossil | 0.00019366 | biosphere3 | None | kilogram | air::low population density, long-term | biosphere |  | direct - exhaust
suspension, for lorry | 0.00035903 | carculator db | RER | kilogram |  | technosphere | suspension, for lorry | glider
Methane, fossil | 9.2025e-07 | biosphere3 | None | kilogram | air::low population density, long-term | biosphere |  | direct - exhaust
Xylene | 3.2933e-07 | biosphere3 | None | kilogram | air::low population density, long-term | biosphere |  | other
fuel supply for diesel vehicles, 2000 | 0.022344 | carculator db | CH | kilogram |  | technosphere | fuel | energy chain
transport, heavy duty truck, diesel, 60t gross weight, 2000, EURO-IV, (800 km range autonomy) | 1 | carculator db | CH | ton-kilometer |  | production | transport, freight, EURO-IV | other
Activity | transport, heavy duty truck, diesel, 60t gross weight, 2010, EURO-V, (800 km range autonomy)
location | CH
production amount | 1
reference product | transport, freight, EURO-V
type | process
unit | ton-kilometer
worksheet name | None
source | Sacchi, R., Bauer, C., and Cox, B. (in review) Does size matter? The influence of size, load factor, range autonomy and application type on the Life Cycle Assessment of current and future trucks. Submitted to Environmental Science and Technology.
description | Cradle-to-grave life cycle inventory of the transport activity using a heavy duty truck over 1 km. carculator_truck is a open-source parametrized truck model that produces life cycle inventories for any desired set of parameters value (lifetime, load factor, power, battery size, fuel blend, etc.): to produce your own inventories, go to https://github.com/romainsacchi/carculator_truck or contact carculator@psi.ch.
special remark
comment | Combustion engine power: 475 [kW]. Power share from combustion engine: 100 [%]. Km over lifetime: 1050000 [km]. Yearly mileage: 83333 [km/year]. Autonomy on a full tank/battery: 800 [km]. Tank-to-wheel efficiency: 36 [%]. Tank-to-wheel energy consumption: 13053 [kj/km]. Fuel tank capacity: 2900 [kWh]. Available payload: 38309 [kg]. Payload: 13714 [kg]. Load factor: 35 [%]. Curb mass (excl. driver and cargo): 21615 [kg]. Driving mass (incl. driver and cargo): 35405 [kg].
Exchanges
name | amount | database | location | unit | categories | type | reference product | tag
fuel tank, for diesel vehicle | 4.686e-06 | carculator db | RER | kilogram |  | technosphere | fuel tank | energy storage
frame, blanks and saddle, for lorry | 0.00035825 | carculator db | RER | kilogram |  | technosphere | frame, blanks and saddle, for lorry | glider
treatment of brake wear emissions, lorry | -1.516e-06 | carculator db | RER | kilogram |  | technosphere | brake wear emissions, lorry | direct - non-exhaust
noise, octave 1, day time, rural | 0.10655 | biosphere3 | None | joule | octave 1::day time::rural | biosphere |  | direct - exhaust
Glider lightweighting | 3.5825e-08 | carculator db | GLO | kilogram |  | technosphere | Glider lightweighting | glider
noise, octave 8, day time, rural | 0.0010629 | biosphere3 | None | joule | octave 8::day time::rural | biosphere |  | direct - exhaust
cabin, for lorry | 0.00012013 | carculator db | RER | kilogram |  | technosphere | cabin, for lorry | glider
gearbox, for lorry | 2.1824e-05 | carculator db | RER | kilogram |  | technosphere | gearbox, for lorry | powertrain
Dinitrogen monoxide | 3.4642e-06 | biosphere3 | None | kilogram | air::low population density, long-term | biosphere |  | direct - exhaust
Acetaldehyde | 1.9643e-07 | biosphere3 | None | kilogram | air::low population density, long-term | biosphere |  | other
Ethane, 1,1,1,2-tetrafluoro-, HFC-134a | 6.36e-07 | biosphere3 | None | kilogram | air | biosphere |  | other
tires and wheels, for lorry | 0.00014812 | carculator db | RER | kilogram |  | technosphere | tires and wheels, for lorry | glider
retarder, for lorry | 7.2747e-06 | carculator db | RER | kilogram |  | technosphere | retarder, for lorry | powertrain
Chromium | 1.5248e-08 | biosphere3 | None | kilogram | air::urban air close to ground | biosphere |  | direct - exhaust
Benzene | 7.3544e-08 | biosphere3 | None | kilogram | air::low population density, long-term | biosphere |  | direct - exhaust
Zinc | 3.0495e-07 | biosphere3 | None | kilogram | air::urban air close to ground | biosphere |  | direct - exhaust
market for refrigerant R134a | 6.36e-07 | carculator db | GLO | kilogram |  | technosphere | refrigerant R134a | other
noise, octave 3, day time, rural | 0.085665 | biosphere3 | None | joule | octave 3::day time::rural | biosphere |  | direct - exhaust
Copper | 5.1842e-07 | biosphere3 | None | kilogram | air::urban air close to ground | biosphere |  | energy storage
Ammonia | 4.3167e-08 | biosphere3 | None | kilogram | air::low population density, long-term | biosphere |  | direct - exhaust
Toluene | 4.2981e-09 | biosphere3 | None | kilogram | air::low population density, long-term | biosphere |  | other
Cadmium | 3.0495e-09 | biosphere3 | None | kilogram | air::urban air close to ground | biosphere |  | direct - exhaust
Particulates, < 2.5 um | 4.3314e-06 | biosphere3 | None | kilogram | air::low population density, long-term | biosphere |  | direct - exhaust
Carbon dioxide, fossil | 0.069819 | biosphere3 | None | kilogram | air | biosphere |  | direct - exhaust
treatment of tyre wear emissions, lorry | -6.1618e-06 | carculator db | RER | kilogram |  | technosphere | tyre wear emissions, lorry | direct - non-exhaust
market for electric motor, electric passenger car | 1.7055e-06 | carculator db | GLO | kilogram |  | technosphere | electric motor, electric passenger car | powertrain
treatment of used lorry, 40 metric ton | -6.9441e-08 | carculator db | CH | unit |  | technosphere | used lorry, 40 metric ton | EoL
noise, octave 5, day time, rural | 0.12383 | biosphere3 | None | joule | octave 5::day time::rural | biosphere |  | direct - exhaust
Carbon dioxide, from soil or biomass stock | 1.6797e-09 | biosphere3 | None | kilogram | air | biosphere |  | energy chain
market for road maintenance | 9.4058e-05 | carculator db | RER | meter-year |  | technosphere | road maintenance | road
transmission, for lorry | 3.1524e-05 | carculator db | RER | kilogram |  | technosphere | transmission, for lorry | powertrain
noise, octave 6, day time, rural | 0.037437 | biosphere3 | None | joule | octave 6::day time::rural | biosphere |  | direct - exhaust
Chromium VI | 3.0495e-11 | biosphere3 | None | kilogram | air::urban air close to ground | biosphere |  | direct - exhaust
Nickel | 2.1347e-08 | biosphere3 | None | kilogram | air::urban air close to ground | biosphere |  | direct - exhaust
noise, octave 7, day time, rural | 0.0073652 | biosphere3 | None | joule | octave 7::day time::rural | biosphere |  | direct - exhaust
market for road | 0.0013863 | carculator db | GLO | meter-year |  | technosphere | road | road
maintenance, lorry 40 metric ton | 6.9441e-08 | carculator db | CH | unit |  | technosphere | maintenance, lorry 40 metric ton | maintenance
power electronics, for lorry | 2.7638e-05 | carculator db | RER | kilogram |  | technosphere | power electronics, for lorry | powertrain
noise, octave 2, day time, rural | 0.054541 | biosphere3 | None | joule | octave 2::day time::rural | biosphere |  | direct - exhaust
treatment of road wear emissions, lorry | -6.1618e-06 | carculator db | RER | kilogram |  | technosphere | road wear emissions, lorry | direct - non-exhaust
other components, for hybrid electric lorry | 0.00028124 | carculator db | RER | kilogram |  | technosphere | other components, for hybrid electric lorry | glider
exhaust system, for lorry | 2.2916e-05 | carculator db | RER | kilogram |  | technosphere | exhaust system, for lorry | powertrain
Formaldehyde | 3.6104e-07 | biosphere3 | None | kilogram | air::low population density, long-term | biosphere |  | other
NMVOC, non-methane volatile organic compounds, unspecified origin | 3.6986e-06 | biosphere3 | None | kilogram | air::low population density, long-term | biosphere |  | direct - exhaust
internal combustion engine, for lorry | 0.00010056 | carculator db | RER | kilogram |  | technosphere | internal combustion engine, for lorry | powertrain
Nitrogen oxides | 4.6579e-05 | biosphere3 | None | kilogram | air::low population density, long-term | biosphere |  | direct - exhaust
Selenium | 3.0495e-09 | biosphere3 | None | kilogram | air::urban air close to ground | biosphere |  | direct - exhaust
noise, octave 4, day time, rural | 0.096692 | biosphere3 | None | joule | octave 4::day time::rural | biosphere |  | direct - exhaust
Sulfur dioxide | 4.4471e-07 | biosphere3 | None | kilogram | air | biosphere |  | direct - exhaust
Carbon monoxide, fossil | 0.00017893 | biosphere3 | None | kilogram | air::low population density, long-term | biosphere |  | direct - exhaust
suspension, for lorry | 0.00035832 | carculator db | RER | kilogram |  | technosphere | suspension, for lorry | glider
Methane, fossil | 1.0569e-07 | biosphere3 | None | kilogram | air::low population density, long-term | biosphere |  | direct - exhaust
Xylene | 3.7824e-08 | biosphere3 | None | kilogram | air::low population density, long-term | biosphere |  | other
fuel supply for diesel vehicles, 2010 | 0.022239 | carculator db | CH | kilogram |  | technosphere | fuel | energy chain
transport, heavy duty truck, diesel, 60t gross weight, 2010, EURO-V, (800 km range autonomy) | 1 | carculator db | CH | ton-kilometer |  | production | transport, freight, EURO-V | other
Activity | transport, heavy duty truck, diesel, 60t gross weight, 2020, EURO-VI, (800 km range autonomy)
location | CH
production amount | 1
reference product | transport, freight, EURO-VI
type | process
unit | ton-kilometer
worksheet name | None
source | Sacchi, R., Bauer, C., and Cox, B. (in review) Does size matter? The influence of size, load factor, range autonomy and application type on the Life Cycle Assessment of current and future trucks. Submitted to Environmental Science and Technology.
description | Cradle-to-grave life cycle inventory of the transport activity using a heavy duty truck over 1 km. carculator_truck is a open-source parametrized truck model that produces life cycle inventories for any desired set of parameters value (lifetime, load factor, power, battery size, fuel blend, etc.): to produce your own inventories, go to https://github.com/romainsacchi/carculator_truck or contact carculator@psi.ch.
special remark
comment | Combustion engine power: 464 [kW]. Power share from combustion engine: 100 [%]. Km over lifetime: 1050000 [km]. Yearly mileage: 83333 [km/year]. Autonomy on a full tank/battery: 800 [km]. Tank-to-wheel efficiency: 36 [%]. Tank-to-wheel energy consumption: 12920 [kj/km]. Fuel tank capacity: 2871 [kWh]. Available payload: 38797 [kg]. Payload: 13889 [kg]. Load factor: 35 [%]. Curb mass (excl. driver and cargo): 21127 [kg]. Driving mass (incl. driver and cargo): 35092 [kg].
Exchanges
name | amount | database | location | unit | categories | type | reference product | tag
fuel tank, for diesel vehicle | 4.6151e-06 | carculator db | RER | kilogram |  | technosphere | fuel tank | energy storage
frame, blanks and saddle, for lorry | 0.00035375 | carculator db | RER | kilogram |  | technosphere | frame, blanks and saddle, for lorry | glider
treatment of brake wear emissions, lorry | -1.497e-06 | carculator db | RER | kilogram |  | technosphere | brake wear emissions, lorry | direct - non-exhaust
noise, octave 1, day time, rural | 0.10521 | biosphere3 | None | joule | octave 1::day time::rural | biosphere |  | direct - exhaust
Glider lightweighting | 7.0749e-06 | carculator db | GLO | kilogram |  | technosphere | Glider lightweighting | glider
noise, octave 8, day time, rural | 0.0010496 | biosphere3 | None | joule | octave 8::day time::rural | biosphere |  | direct - exhaust
cabin, for lorry | 0.00011862 | carculator db | RER | kilogram |  | technosphere | cabin, for lorry | glider
gearbox, for lorry | 2.155e-05 | carculator db | RER | kilogram |  | technosphere | gearbox, for lorry | powertrain
Dinitrogen monoxide | 3.6678e-06 | biosphere3 | None | kilogram | air::low population density, long-term | biosphere |  | direct - exhaust
Acetaldehyde | 1.0098e-07 | biosphere3 | None | kilogram | air::low population density, long-term | biosphere |  | other
Ethane, 1,1,1,2-tetrafluoro-, HFC-134a | 6.36e-07 | biosphere3 | None | kilogram | air | biosphere |  | other
tires and wheels, for lorry | 0.00014626 | carculator db | RER | kilogram |  | technosphere | tires and wheels, for lorry | glider
retarder, for lorry | 7.1833e-06 | carculator db | RER | kilogram |  | technosphere | retarder, for lorry | powertrain
Chromium | 1.5092e-08 | biosphere3 | None | kilogram | air::urban air close to ground | biosphere |  | direct - exhaust
Benzene | 3.781e-08 | biosphere3 | None | kilogram | air::low population density, long-term | biosphere |  | direct - exhaust
Zinc | 3.0184e-07 | biosphere3 | None | kilogram | air::urban air close to ground | biosphere |  | direct - exhaust
market for refrigerant R134a | 6.36e-07 | carculator db | GLO | kilogram |  | technosphere | refrigerant R134a | other
noise, octave 3, day time, rural | 0.084589 | biosphere3 | None | joule | octave 3::day time::rural | biosphere |  | direct - exhaust
Copper | 5.1313e-07 | biosphere3 | None | kilogram | air::urban air close to ground | biosphere |  | energy storage
Ammonia | 4.8836e-07 | biosphere3 | None | kilogram | air::low population density, long-term | biosphere |  | direct - exhaust
Toluene | 2.2097e-09 | biosphere3 | None | kilogram | air::low population density, long-term | biosphere |  | other
Cadmium | 3.0184e-09 | biosphere3 | None | kilogram | air::urban air close to ground | biosphere |  | direct - exhaust
Particulates, < 2.5 um | 1.2749e-06 | biosphere3 | None | kilogram | air::low population density, long-term | biosphere |  | direct - exhaust
Carbon dioxide, fossil | 0.068238 | biosphere3 | None | kilogram | air | biosphere |  | direct - exhaust
treatment of tyre wear emissions, lorry | -6.0844e-06 | carculator db | RER | kilogram |  | technosphere | tyre wear emissions, lorry | direct - non-exhaust
market for electric motor, electric passenger car | 1.6841e-06 | carculator db | GLO | kilogram |  | technosphere | electric motor, electric passenger car | powertrain
treatment of used lorry, 40 metric ton | -6.8569e-08 | carculator db | CH | unit |  | technosphere | used lorry, 40 metric ton | EoL
noise, octave 5, day time, rural | 0.12227 | biosphere3 | None | joule | octave 5::day time::rural | biosphere |  | direct - exhaust
Carbon dioxide, from soil or biomass stock | 1.1885e-09 | biosphere3 | None | kilogram | air | biosphere |  | energy chain
market for road maintenance | 9.2877e-05 | carculator db | RER | meter-year |  | technosphere | road maintenance | road
transmission, for lorry | 3.1128e-05 | carculator db | RER | kilogram |  | technosphere | transmission, for lorry | powertrain
noise, octave 6, day time, rural | 0.036966 | biosphere3 | None | joule | octave 6::day time::rural | biosphere |  | direct - exhaust
Chromium VI | 3.0184e-11 | biosphere3 | None | kilogram | air::urban air close to ground | biosphere |  | direct - exhaust
Nickel | 2.1129e-08 | biosphere3 | None | kilogram | air::urban air close to ground | biosphere |  | direct - exhaust
noise, octave 7, day time, rural | 0.0072727 | biosphere3 | None | joule | octave 7::day time::rural | biosphere |  | direct - exhaust
market for road | 0.0013568 | carculator db | GLO | meter-year |  | technosphere | road | road
maintenance, lorry 40 metric ton | 6.8569e-08 | carculator db | CH | unit |  | technosphere | maintenance, lorry 40 metric ton | maintenance
power electronics, for lorry | 2.729e-05 | carculator db | RER | kilogram |  | technosphere | power electronics, for lorry | powertrain
noise, octave 2, day time, rural | 0.053856 | biosphere3 | None | joule | octave 2::day time::rural | biosphere |  | direct - exhaust
treatment of road wear emissions, lorry | -6.0844e-06 | carculator db | RER | kilogram |  | technosphere | road wear emissions, lorry | direct - non-exhaust
other components, for hybrid electric lorry | 0.0002777 | carculator db | RER | kilogram |  | technosphere | other components, for hybrid electric lorry | glider
exhaust system, for lorry | 2.2628e-05 | carculator db | RER | kilogram |  | technosphere | exhaust system, for lorry | powertrain
Formaldehyde | 1.8562e-07 | biosphere3 | None | kilogram | air::low population density, long-term | biosphere |  | other
NMVOC, non-methane volatile organic compounds, unspecified origin | 1.9015e-06 | biosphere3 | None | kilogram | air::low population density, long-term | biosphere |  | direct - exhaust
internal combustion engine, for lorry | 9.2669e-05 | carculator db | RER | kilogram |  | technosphere | internal combustion engine, for lorry | powertrain
Nitrogen oxides | 2.2324e-05 | biosphere3 | None | kilogram | air::low population density, long-term | biosphere |  | direct - exhaust
Selenium | 3.0184e-09 | biosphere3 | None | kilogram | air::urban air close to ground | biosphere |  | direct - exhaust
noise, octave 4, day time, rural | 0.095478 | biosphere3 | None | joule | octave 4::day time::rural | biosphere |  | direct - exhaust
Sulfur dioxide | 4.3464e-07 | biosphere3 | None | kilogram | air | biosphere |  | direct - exhaust
Carbon monoxide, fossil | 2.146e-05 | biosphere3 | None | kilogram | air::low population density, long-term | biosphere |  | direct - exhaust
suspension, for lorry | 0.00035382 | carculator db | RER | kilogram |  | technosphere | suspension, for lorry | glider
Methane, fossil | 5.4337e-08 | biosphere3 | None | kilogram | air::low population density, long-term | biosphere |  | direct - exhaust
Xylene | 1.9445e-08 | biosphere3 | None | kilogram | air::low population density, long-term | biosphere |  | other
fuel supply for diesel vehicles, 2020 | 0.021735 | carculator db | CH | kilogram |  | technosphere | fuel | energy chain
transport, heavy duty truck, diesel, 60t gross weight, 2020, EURO-VI, (800 km range autonomy) | 1 | carculator db | CH | ton-kilometer |  | production | transport, freight, EURO-VI | other
Activity | transport, heavy duty truck, diesel, 60t gross weight, 2030, EURO-VI, (800 km range autonomy)
location | CH
production amount | 1
reference product | transport, freight, EURO-VI
type | process
unit | ton-kilometer
worksheet name | None
source | Sacchi, R., Bauer, C., and Cox, B. (in review) Does size matter? The influence of size, load factor, range autonomy and application type on the Life Cycle Assessment of current and future trucks. Submitted to Environmental Science and Technology.
description | Cradle-to-grave life cycle inventory of the transport activity using a heavy duty truck over 1 km. carculator_truck is a open-source parametrized truck model that produces life cycle inventories for any desired set of parameters value (lifetime, load factor, power, battery size, fuel blend, etc.): to produce your own inventories, go to https://github.com/romainsacchi/carculator_truck or contact carculator@psi.ch.
special remark
comment | Combustion engine power: 235 [kW]. Electric motor power: 157 [kW]. Power share from combustion engine: 60 [%]. Km over lifetime: 1050000 [km]. Yearly mileage: 83333 [km/year]. Autonomy on a full tank/battery: 800 [km]. Tank-to-wheel efficiency: 40 [%]. Tank-to-wheel energy consumption: 10429 [kj/km]. Fuel tank capacity: 2317 [kWh]. Available payload: 42075 [kg]. Payload: 15063 [kg]. Load factor: 35 [%]. Curb mass (excl. driver and cargo): 17849 [kg]. Driving mass (incl. driver and cargo): 32987 [kg].
Exchanges
name | amount | database | location | unit | categories | type | reference product | tag
fuel tank, for diesel vehicle | 4.0239e-06 | carculator db | RER | kilogram |  | technosphere | fuel tank | energy storage
frame, blanks and saddle, for lorry | 0.00032618 | carculator db | RER | kilogram |  | technosphere | frame, blanks and saddle, for lorry | glider
treatment of brake wear emissions, lorry | -1.3803e-06 | carculator db | RER | kilogram |  | technosphere | brake wear emissions, lorry | direct - non-exhaust
noise, octave 1, day time, rural | 0.097013 | biosphere3 | None | joule | octave 1::day time::rural | biosphere |  | direct - exhaust
Glider lightweighting | 5.2189e-05 | carculator db | GLO | kilogram |  | technosphere | Glider lightweighting | glider
noise, octave 8, day time, rural | 0.00096781 | biosphere3 | None | joule | octave 8::day time::rural | biosphere |  | direct - exhaust
cabin, for lorry | 0.00010938 | carculator db | RER | kilogram |  | technosphere | cabin, for lorry | glider
gearbox, for lorry | 1.9871e-05 | carculator db | RER | kilogram |  | technosphere | gearbox, for lorry | powertrain
Dinitrogen monoxide | 2.7399e-06 | biosphere3 | None | kilogram | air::low population density, long-term | biosphere |  | direct - exhaust
Acetaldehyde | 7.5307e-08 | biosphere3 | None | kilogram | air::low population density, long-term | biosphere |  | other
Ethane, 1,1,1,2-tetrafluoro-, HFC-134a | 6.36e-07 | biosphere3 | None | kilogram | air | biosphere |  | other
tires and wheels, for lorry | 0.00013486 | carculator db | RER | kilogram |  | technosphere | tires and wheels, for lorry | glider
retarder, for lorry | 6.6236e-06 | carculator db | RER | kilogram |  | technosphere | retarder, for lorry | powertrain
Chromium | 1.216e-08 | biosphere3 | None | kilogram | air::urban air close to ground | biosphere |  | direct - exhaust
Benzene | 2.8196e-08 | biosphere3 | None | kilogram | air::low population density, long-term | biosphere |  | direct - exhaust
Zinc | 2.4321e-07 | biosphere3 | None | kilogram | air::urban air close to ground | biosphere |  | direct - exhaust
lead acid battery, for lorry | 7.4484e-06 | carculator db | RER | kilogram |  | technosphere | lead acid battery, for lorry | energy storage
market for refrigerant R134a | 6.36e-07 | carculator db | GLO | kilogram |  | technosphere | refrigerant R134a | other
noise, octave 3, day time, rural | 0.077998 | biosphere3 | None | joule | octave 3::day time::rural | biosphere |  | direct - exhaust
Copper | 4.1345e-07 | biosphere3 | None | kilogram | air::urban air close to ground | biosphere |  | energy storage
Ammonia | 3.6951e-07 | biosphere3 | None | kilogram | air::low population density, long-term | biosphere |  | direct - exhaust
Toluene | 1.6479e-09 | biosphere3 | None | kilogram | air::low population density, long-term | biosphere |  | other
Cadmium | 2.4321e-09 | biosphere3 | None | kilogram | air::urban air close to ground | biosphere |  | direct - exhaust
Particulates, < 2.5 um | 9.5076e-07 | biosphere3 | None | kilogram | air::low population density, long-term | biosphere |  | direct - exhaust
Carbon dioxide, fossil | 0.050698 | biosphere3 | None | kilogram | air | biosphere |  | direct - exhaust
treatment of tyre wear emissions, lorry | -5.6103e-06 | carculator db | RER | kilogram |  | technosphere | tyre wear emissions, lorry | direct - non-exhaust
market for electric motor, electric passenger car | 5.2871e-06 | carculator db | GLO | kilogram |  | technosphere | electric motor, electric passenger car | powertrain
treatment of used lorry, 40 metric ton | -6.3226e-08 | carculator db | CH | unit |  | technosphere | used lorry, 40 metric ton | EoL
noise, octave 5, day time, rural | 0.11274 | biosphere3 | None | joule | octave 5::day time::rural | biosphere |  | direct - exhaust
Carbon dioxide, from soil or biomass stock | 3.2308e-07 | biosphere3 | None | kilogram | air | biosphere |  | energy chain
market for road maintenance | 8.564e-05 | carculator db | RER | meter-year |  | technosphere | road maintenance | road
transmission, for lorry | 2.8702e-05 | carculator db | RER | kilogram |  | technosphere | transmission, for lorry | powertrain
noise, octave 6, day time, rural | 0.034086 | biosphere3 | None | joule | octave 6::day time::rural | biosphere |  | direct - exhaust
Chromium VI | 2.4321e-11 | biosphere3 | None | kilogram | air::urban air close to ground | biosphere |  | direct - exhaust
Nickel | 1.7024e-08 | biosphere3 | None | kilogram | air::urban air close to ground | biosphere |  | direct - exhaust
noise, octave 7, day time, rural | 0.006706 | biosphere3 | None | joule | octave 7::day time::rural | biosphere |  | direct - exhaust
market for road | 0.001176 | carculator db | GLO | meter-year |  | technosphere | road | road
maintenance, lorry 40 metric ton | 6.3226e-08 | carculator db | CH | unit |  | technosphere | maintenance, lorry 40 metric ton | maintenance
power electronics, for lorry | 2.5164e-05 | carculator db | RER | kilogram |  | technosphere | power electronics, for lorry | powertrain
noise, octave 2, day time, rural | 0.04966 | biosphere3 | None | joule | octave 2::day time::rural | biosphere |  | direct - exhaust
treatment of road wear emissions, lorry | -5.6103e-06 | carculator db | RER | kilogram |  | technosphere | road wear emissions, lorry | direct - non-exhaust
other components, for hybrid electric lorry | 0.00025607 | carculator db | RER | kilogram |  | technosphere | other components, for hybrid electric lorry | glider
exhaust system, for lorry | 2.0865e-05 | carculator db | RER | kilogram |  | technosphere | exhaust system, for lorry | powertrain
Formaldehyde | 1.3842e-07 | biosphere3 | None | kilogram | air::low population density, long-term | biosphere |  | other
NMVOC, non-methane volatile organic compounds, unspecified origin | 1.418e-06 | biosphere3 | None | kilogram | air::low population density, long-term | biosphere |  | direct - exhaust
internal combustion engine, for lorry | 4.2787e-05 | carculator db | RER | kilogram |  | technosphere | internal combustion engine, for lorry | powertrain
Nitrogen oxides | 1.6627e-05 | biosphere3 | None | kilogram | air::low population density, long-term | biosphere |  | direct - exhaust
Selenium | 2.4321e-09 | biosphere3 | None | kilogram | air::urban air close to ground | biosphere |  | direct - exhaust
noise, octave 4, day time, rural | 0.088038 | biosphere3 | None | joule | octave 4::day time::rural | biosphere |  | direct - exhaust
Sulfur dioxide | 3.2292e-07 | biosphere3 | None | kilogram | air | biosphere |  | direct - exhaust
Carbon monoxide, fossil | 1.6005e-05 | biosphere3 | None | kilogram | air::low population density, long-term | biosphere |  | direct - exhaust
suspension, for lorry | 0.00032625 | carculator db | RER | kilogram |  | technosphere | suspension, for lorry | glider
Methane, fossil | 4.0521e-08 | biosphere3 | None | kilogram | air::low population density, long-term | biosphere |  | direct - exhaust
Xylene | 1.4501e-08 | biosphere3 | None | kilogram | air::low population density, long-term | biosphere |  | other
fuel supply for diesel vehicles, 2030 | 0.016189 | carculator db | CH | kilogram |  | technosphere | fuel | energy chain
transport, heavy duty truck, diesel, 60t gross weight, 2030, EURO-VI, (800 km range autonomy) | 1 | carculator db | CH | ton-kilometer |  | production | transport, freight, EURO-VI | other
Activity | transport, heavy duty truck, diesel, 60t gross weight, 2040, EURO-VI, (800 km range autonomy)
location | CH
production amount | 1
reference product | transport, freight, EURO-VI
type | process
unit | ton-kilometer
worksheet name | None
source | Sacchi, R., Bauer, C., and Cox, B. (in review) Does size matter? The influence of size, load factor, range autonomy and application type on the Life Cycle Assessment of current and future trucks. Submitted to Environmental Science and Technology.
description | Cradle-to-grave life cycle inventory of the transport activity using a heavy duty truck over 1 km. carculator_truck is a open-source parametrized truck model that produces life cycle inventories for any desired set of parameters value (lifetime, load factor, power, battery size, fuel blend, etc.): to produce your own inventories, go to https://github.com/romainsacchi/carculator_truck or contact carculator@psi.ch.
special remark
comment | Combustion engine power: 215 [kW]. Electric motor power: 143 [kW]. Power share from combustion engine: 60 [%]. Km over lifetime: 1050000 [km]. Yearly mileage: 83333 [km/year]. Autonomy on a full tank/battery: 800 [km]. Tank-to-wheel efficiency: 40 [%]. Tank-to-wheel energy consumption: 9582 [kj/km]. Fuel tank capacity: 2129 [kWh]. Available payload: 43594 [kg]. Payload: 15606 [kg]. Load factor: 35 [%]. Curb mass (excl. driver and cargo): 16330 [kg]. Driving mass (incl. driver and cargo): 32012 [kg].
Exchanges
name | amount | database | location | unit | categories | type | reference product | tag
fuel tank, for diesel vehicle | 3.8047e-06 | carculator db | RER | kilogram |  | technosphere | fuel tank | energy storage
frame, blanks and saddle, for lorry | 0.00031482 | carculator db | RER | kilogram |  | technosphere | frame, blanks and saddle, for lorry | glider
treatment of brake wear emissions, lorry | -1.3322e-06 | carculator db | RER | kilogram |  | technosphere | brake wear emissions, lorry | direct - non-exhaust
noise, octave 1, day time, rural | 0.093632 | biosphere3 | None | joule | octave 1::day time::rural | biosphere |  | direct - exhaust
Glider lightweighting | 7.2408e-05 | carculator db | GLO | kilogram |  | technosphere | Glider lightweighting | glider
noise, octave 8, day time, rural | 0.00093408 | biosphere3 | None | joule | octave 8::day time::rural | biosphere |  | direct - exhaust
cabin, for lorry | 0.00010557 | carculator db | RER | kilogram |  | technosphere | cabin, for lorry | glider
gearbox, for lorry | 1.9178e-05 | carculator db | RER | kilogram |  | technosphere | gearbox, for lorry | powertrain
Dinitrogen monoxide | 2.4301e-06 | biosphere3 | None | kilogram | air::low population density, long-term | biosphere |  | direct - exhaust
Acetaldehyde | 6.6735e-08 | biosphere3 | None | kilogram | air::low population density, long-term | biosphere |  | other
Ethane, 1,1,1,2-tetrafluoro-, HFC-134a | 6.36e-07 | biosphere3 | None | kilogram | air | biosphere |  | other
tires and wheels, for lorry | 0.00013016 | carculator db | RER | kilogram |  | technosphere | tires and wheels, for lorry | glider
retarder, for lorry | 6.3927e-06 | carculator db | RER | kilogram |  | technosphere | retarder, for lorry | powertrain
Chromium | 1.0875e-08 | biosphere3 | None | kilogram | air::urban air close to ground | biosphere |  | direct - exhaust
Benzene | 2.4986e-08 | biosphere3 | None | kilogram | air::low population density, long-term | biosphere |  | direct - exhaust
Zinc | 2.175e-07 | biosphere3 | None | kilogram | air::urban air close to ground | biosphere |  | direct - exhaust
lead acid battery, for lorry | 8.4769e-06 | carculator db | RER | kilogram |  | technosphere | lead acid battery, for lorry | energy storage
market for refrigerant R134a | 6.36e-07 | carculator db | GLO | kilogram |  | technosphere | refrigerant R134a | other
noise, octave 3, day time, rural | 0.075279 | biosphere3 | None | joule | octave 3::day time::rural | biosphere |  | direct - exhaust
Copper | 3.6974e-07 | biosphere3 | None | kilogram | air::urban air close to ground | biosphere |  | energy storage
Ammonia | 3.2982e-07 | biosphere3 | None | kilogram | air::low population density, long-term | biosphere |  | direct - exhaust
Toluene | 1.4603e-09 | biosphere3 | None | kilogram | air::low population density, long-term | biosphere |  | other
Cadmium | 2.175e-09 | biosphere3 | None | kilogram | air::urban air close to ground | biosphere |  | direct - exhaust
Particulates, < 2.5 um | 8.4254e-07 | biosphere3 | None | kilogram | air::low population density, long-term | biosphere |  | direct - exhaust
Carbon dioxide, fossil | 0.043758 | biosphere3 | None | kilogram | air | biosphere |  | direct - exhaust
treatment of tyre wear emissions, lorry | -5.4148e-06 | carculator db | RER | kilogram |  | technosphere | tyre wear emissions, lorry | direct - non-exhaust
market for electric motor, electric passenger car | 4.5975e-06 | carculator db | GLO | kilogram |  | technosphere | electric motor, electric passenger car | powertrain
treatment of used lorry, 40 metric ton | -6.1023e-08 | carculator db | CH | unit |  | technosphere | used lorry, 40 metric ton | EoL
noise, octave 5, day time, rural | 0.10882 | biosphere3 | None | joule | octave 5::day time::rural | biosphere |  | direct - exhaust
Carbon dioxide, from soil or biomass stock | 6.0305e-05 | biosphere3 | None | kilogram | air | biosphere |  | energy chain
market for road maintenance | 8.2655e-05 | carculator db | RER | meter-year |  | technosphere | road maintenance | road
transmission, for lorry | 2.7702e-05 | carculator db | RER | kilogram |  | technosphere | transmission, for lorry | powertrain
noise, octave 6, day time, rural | 0.032898 | biosphere3 | None | joule | octave 6::day time::rural | biosphere |  | direct - exhaust
Chromium VI | 2.175e-11 | biosphere3 | None | kilogram | air::urban air close to ground | biosphere |  | direct - exhaust
Nickel | 1.5225e-08 | biosphere3 | None | kilogram | air::urban air close to ground | biosphere |  | direct - exhaust
noise, octave 7, day time, rural | 0.0064723 | biosphere3 | None | joule | octave 7::day time::rural | biosphere |  | direct - exhaust
market for road | 0.0011015 | carculator db | GLO | meter-year |  | technosphere | road | road
maintenance, lorry 40 metric ton | 6.1023e-08 | carculator db | CH | unit |  | technosphere | maintenance, lorry 40 metric ton | maintenance
power electronics, for lorry | 2.4287e-05 | carculator db | RER | kilogram |  | technosphere | power electronics, for lorry | powertrain
noise, octave 2, day time, rural | 0.047929 | biosphere3 | None | joule | octave 2::day time::rural | biosphere |  | direct - exhaust
treatment of road wear emissions, lorry | -5.4148e-06 | carculator db | RER | kilogram |  | technosphere | road wear emissions, lorry | direct - non-exhaust
other components, for hybrid electric lorry | 0.00024714 | carculator db | RER | kilogram |  | technosphere | other components, for hybrid electric lorry | glider
exhaust system, for lorry | 2.0138e-05 | carculator db | RER | kilogram |  | technosphere | exhaust system, for lorry | powertrain
Formaldehyde | 1.2266e-07 | biosphere3 | None | kilogram | air::low population density, long-term | biosphere |  | other
NMVOC, non-methane volatile organic compounds, unspecified origin | 1.2566e-06 | biosphere3 | None | kilogram | air::low population density, long-term | biosphere |  | direct - exhaust
internal combustion engine, for lorry | 3.6291e-05 | carculator db | RER | kilogram |  | technosphere | internal combustion engine, for lorry | powertrain
Nitrogen oxides | 1.4725e-05 | biosphere3 | None | kilogram | air::low population density, long-term | biosphere |  | direct - exhaust
Selenium | 2.175e-09 | biosphere3 | None | kilogram | air::urban air close to ground | biosphere |  | direct - exhaust
noise, octave 4, day time, rural | 0.08497 | biosphere3 | None | joule | octave 4::day time::rural | biosphere |  | direct - exhaust
Sulfur dioxide | 2.7872e-07 | biosphere3 | None | kilogram | air | biosphere |  | direct - exhaust
Carbon monoxide, fossil | 1.4185e-05 | biosphere3 | None | kilogram | air::low population density, long-term | biosphere |  | direct - exhaust
suspension, for lorry | 0.00031488 | carculator db | RER | kilogram |  | technosphere | suspension, for lorry | glider
Methane, fossil | 3.5908e-08 | biosphere3 | None | kilogram | air::low population density, long-term | biosphere |  | direct - exhaust
Xylene | 1.285e-08 | biosphere3 | None | kilogram | air::low population density, long-term | biosphere |  | other
fuel supply for diesel vehicles, 2040 | 0.014489 | carculator db | CH | kilogram |  | technosphere | fuel | energy chain
transport, heavy duty truck, diesel, 60t gross weight, 2040, EURO-VI, (800 km range autonomy) | 1 | carculator db | CH | ton-kilometer |  | production | transport, freight, EURO-VI | other
Activity | transport, heavy duty truck, diesel, 60t gross weight, 2050, EURO-VI, (800 km range autonomy)
location | CH
production amount | 1
reference product | transport, freight, EURO-VI
type | process
unit | ton-kilometer
worksheet name | None
source | Sacchi, R., Bauer, C., and Cox, B. (in review) Does size matter? The influence of size, load factor, range autonomy and application type on the Life Cycle Assessment of current and future trucks. Submitted to Environmental Science and Technology.
description | Cradle-to-grave life cycle inventory of the transport activity using a heavy duty truck over 1 km. carculator_truck is a open-source parametrized truck model that produces life cycle inventories for any desired set of parameters value (lifetime, load factor, power, battery size, fuel blend, etc.): to produce your own inventories, go to https://github.com/romainsacchi/carculator_truck or contact carculator@psi.ch.
special remark
comment | Combustion engine power: 233 [kW]. Electric motor power: 95 [kW]. Power share from combustion engine: 71 [%]. Km over lifetime: 1050000 [km]. Yearly mileage: 83333 [km/year]. Autonomy on a full tank/battery: 800 [km]. Tank-to-wheel efficiency: 40 [%]. Tank-to-wheel energy consumption: 8710 [kj/km]. Fuel tank capacity: 1935 [kWh]. Available payload: 45007 [kg]. Payload: 16112 [kg]. Load factor: 35 [%]. Curb mass (excl. driver and cargo): 14917 [kg]. Driving mass (incl. driver and cargo): 31105 [kg].
Exchanges
name | amount | database | location | unit | categories | type | reference product | tag
fuel tank, for diesel vehicle | 3.6162e-06 | carculator db | RER | kilogram |  | technosphere | fuel tank | energy storage
frame, blanks and saddle, for lorry | 0.00030494 | carculator db | RER | kilogram |  | technosphere | frame, blanks and saddle, for lorry | glider
treatment of brake wear emissions, lorry | -1.2904e-06 | carculator db | RER | kilogram |  | technosphere | brake wear emissions, lorry | direct - non-exhaust
noise, octave 1, day time, rural | 0.090694 | biosphere3 | None | joule | octave 1::day time::rural | biosphere |  | direct - exhaust
Glider lightweighting | 9.1481e-05 | carculator db | GLO | kilogram |  | technosphere | Glider lightweighting | glider
noise, octave 8, day time, rural | 0.00090476 | biosphere3 | None | joule | octave 8::day time::rural | biosphere |  | direct - exhaust
cabin, for lorry | 0.00010226 | carculator db | RER | kilogram |  | technosphere | cabin, for lorry | glider
gearbox, for lorry | 1.8576e-05 | carculator db | RER | kilogram |  | technosphere | gearbox, for lorry | powertrain
Dinitrogen monoxide | 2.1374e-06 | biosphere3 | None | kilogram | air::low population density, long-term | biosphere |  | direct - exhaust
Acetaldehyde | 5.8632e-08 | biosphere3 | None | kilogram | air::low population density, long-term | biosphere |  | other
Ethane, 1,1,1,2-tetrafluoro-, HFC-134a | 6.36e-07 | biosphere3 | None | kilogram | air | biosphere |  | other
tires and wheels, for lorry | 0.00012608 | carculator db | RER | kilogram |  | technosphere | tires and wheels, for lorry | glider
retarder, for lorry | 6.1921e-06 | carculator db | RER | kilogram |  | technosphere | retarder, for lorry | powertrain
Chromium | 9.0713e-09 | biosphere3 | None | kilogram | air::urban air close to ground | biosphere |  | direct - exhaust
Benzene | 2.1953e-08 | biosphere3 | None | kilogram | air::low population density, long-term | biosphere |  | direct - exhaust
Zinc | 1.8143e-07 | biosphere3 | None | kilogram | air::urban air close to ground | biosphere |  | direct - exhaust
lead acid battery, for lorry | 5.2505e-06 | carculator db | RER | kilogram |  | technosphere | lead acid battery, for lorry | energy storage
market for refrigerant R134a | 6.36e-07 | carculator db | GLO | kilogram |  | technosphere | refrigerant R134a | other
noise, octave 3, day time, rural | 0.072917 | biosphere3 | None | joule | octave 3::day time::rural | biosphere |  | direct - exhaust
Copper | 3.0842e-07 | biosphere3 | None | kilogram | air::urban air close to ground | biosphere |  | energy storage
Ammonia | 2.9251e-07 | biosphere3 | None | kilogram | air::low population density, long-term | biosphere |  | direct - exhaust
Toluene | 1.283e-09 | biosphere3 | None | kilogram | air::low population density, long-term | biosphere |  | other
Cadmium | 1.8142e-09 | biosphere3 | None | kilogram | air::urban air close to ground | biosphere |  | direct - exhaust
Particulates, < 2.5 um | 7.4025e-07 | biosphere3 | None | kilogram | air::low population density, long-term | biosphere |  | direct - exhaust
Carbon dioxide, fossil | 0.035356 | biosphere3 | None | kilogram | air | biosphere |  | direct - exhaust
treatment of tyre wear emissions, lorry | -5.2449e-06 | carculator db | RER | kilogram |  | technosphere | tyre wear emissions, lorry | direct - non-exhaust
market for electric motor, electric passenger car | 3.0498e-06 | carculator db | GLO | kilogram |  | technosphere | electric motor, electric passenger car | powertrain
treatment of used lorry, 40 metric ton | -5.9108e-08 | carculator db | CH | unit |  | technosphere | used lorry, 40 metric ton | EoL
noise, octave 5, day time, rural | 0.1054 | biosphere3 | None | joule | octave 5::day time::rural | biosphere |  | direct - exhaust
Carbon dioxide, from soil or biomass stock | 0.00074442 | biosphere3 | None | kilogram | air | biosphere |  | energy chain
market for road maintenance | 8.0061e-05 | carculator db | RER | meter-year |  | technosphere | road maintenance | road
transmission, for lorry | 2.6833e-05 | carculator db | RER | kilogram |  | technosphere | transmission, for lorry | powertrain
noise, octave 6, day time, rural | 0.031866 | biosphere3 | None | joule | octave 6::day time::rural | biosphere |  | direct - exhaust
Chromium VI | 1.8142e-11 | biosphere3 | None | kilogram | air::urban air close to ground | biosphere |  | direct - exhaust
Nickel | 1.27e-08 | biosphere3 | None | kilogram | air::urban air close to ground | biosphere |  | direct - exhaust
noise, octave 7, day time, rural | 0.0062692 | biosphere3 | None | joule | octave 7::day time::rural | biosphere |  | direct - exhaust
market for road | 0.0010367 | carculator db | GLO | meter-year |  | technosphere | road | road
maintenance, lorry 40 metric ton | 5.9108e-08 | carculator db | CH | unit |  | technosphere | maintenance, lorry 40 metric ton | maintenance
power electronics, for lorry | 2.3525e-05 | carculator db | RER | kilogram |  | technosphere | power electronics, for lorry | powertrain
noise, octave 2, day time, rural | 0.046425 | biosphere3 | None | joule | octave 2::day time::rural | biosphere |  | direct - exhaust
treatment of road wear emissions, lorry | -5.2449e-06 | carculator db | RER | kilogram |  | technosphere | road wear emissions, lorry | direct - non-exhaust
other components, for hybrid electric lorry | 0.00023939 | carculator db | RER | kilogram |  | technosphere | other components, for hybrid electric lorry | glider
exhaust system, for lorry | 1.9506e-05 | carculator db | RER | kilogram |  | technosphere | exhaust system, for lorry | powertrain
Formaldehyde | 1.0777e-07 | biosphere3 | None | kilogram | air::low population density, long-term | biosphere |  | other
NMVOC, non-methane volatile organic compounds, unspecified origin | 1.104e-06 | biosphere3 | None | kilogram | air::low population density, long-term | biosphere |  | direct - exhaust
internal combustion engine, for lorry | 3.6019e-05 | carculator db | RER | kilogram |  | technosphere | internal combustion engine, for lorry | powertrain
Nitrogen oxides | 1.2926e-05 | biosphere3 | None | kilogram | air::low population density, long-term | biosphere |  | direct - exhaust
Selenium | 1.8142e-09 | biosphere3 | None | kilogram | air::urban air close to ground | biosphere |  | direct - exhaust
noise, octave 4, day time, rural | 0.082304 | biosphere3 | None | joule | octave 4::day time::rural | biosphere |  | direct - exhaust
Sulfur dioxide | 2.252e-07 | biosphere3 | None | kilogram | air | biosphere |  | direct - exhaust
Carbon monoxide, fossil | 1.2464e-05 | biosphere3 | None | kilogram | air::low population density, long-term | biosphere |  | direct - exhaust
suspension, for lorry | 0.000305 | carculator db | RER | kilogram |  | technosphere | suspension, for lorry | glider
Methane, fossil | 3.1549e-08 | biosphere3 | None | kilogram | air::low population density, long-term | biosphere |  | direct - exhaust
Xylene | 1.129e-08 | biosphere3 | None | kilogram | air::low population density, long-term | biosphere |  | other
fuel supply for diesel vehicles, 2050 | 0.01311 | carculator db | CH | kilogram |  | technosphere | fuel | energy chain
transport, heavy duty truck, diesel, 60t gross weight, 2050, EURO-VI, (800 km range autonomy) | 1 | carculator db | CH | ton-kilometer |  | production | transport, freight, EURO-VI | other
Activity | transport, heavy duty truck, compressed gas, 60t gross weight, 2000, EURO-IV, (800 km range autonomy)
location | CH
production amount | 1
reference product | transport, freight, EURO-IV
type | process
unit | ton-kilometer
worksheet name | None
source | Sacchi, R., Bauer, C., and Cox, B. (in review) Does size matter? The influence of size, load factor, range autonomy and application type on the Life Cycle Assessment of current and future trucks. Submitted to Environmental Science and Technology.
description | Cradle-to-grave life cycle inventory of the transport activity using a heavy duty truck over 1 km. carculator_truck is a open-source parametrized truck model that produces life cycle inventories for any desired set of parameters value (lifetime, load factor, power, battery size, fuel blend, etc.): to produce your own inventories, go to https://github.com/romainsacchi/carculator_truck or contact carculator@psi.ch.
special remark
comment | Combustion engine power: 507 [kW]. Power share from combustion engine: 100 [%]. Km over lifetime: 1050000 [km]. Yearly mileage: 83333 [km/year]. Autonomy on a full tank/battery: 800 [km]. Tank-to-wheel efficiency: 29 [%]. Tank-to-wheel energy consumption: 16478 [kj/km]. Fuel tank capacity: 3661 [kWh]. Available payload: 36840 [kg]. Payload: 13188 [kg]. Load factor: 35 [%]. Curb mass (excl. driver and cargo): 23084 [kg]. Driving mass (incl. driver and cargo): 36348 [kg].
Exchanges
name | amount | database | location | unit | categories | type | reference product | tag
frame, blanks and saddle, for lorry | 0.00037253 | carculator db | RER | kilogram |  | technosphere | frame, blanks and saddle, for lorry | glider
treatment of brake wear emissions, lorry | -1.5765e-06 | carculator db | RER | kilogram |  | technosphere | brake wear emissions, lorry | direct - non-exhaust
noise, octave 1, day time, rural | 0.1108 | biosphere3 | None | joule | octave 1::day time::rural | biosphere |  | direct - exhaust
Glider lightweighting | 3.7253e-08 | carculator db | GLO | kilogram |  | technosphere | Glider lightweighting | glider
noise, octave 8, day time, rural | 0.0011053 | biosphere3 | None | joule | octave 8::day time::rural | biosphere |  | direct - exhaust
cabin, for lorry | 0.00012492 | carculator db | RER | kilogram |  | technosphere | cabin, for lorry | glider
gearbox, for lorry | 2.2694e-05 | carculator db | RER | kilogram |  | technosphere | gearbox, for lorry | powertrain
Acetaldehyde | 1.0729e-07 | biosphere3 | None | kilogram | air::low population density, long-term | biosphere |  | other
Ethane, 1,1,1,2-tetrafluoro-, HFC-134a | 6.36e-07 | biosphere3 | None | kilogram | air | biosphere |  | other
tires and wheels, for lorry | 0.00015403 | carculator db | RER | kilogram |  | technosphere | tires and wheels, for lorry | glider
retarder, for lorry | 7.5648e-06 | carculator db | RER | kilogram |  | technosphere | retarder, for lorry | powertrain
market for refrigerant R134a | 6.36e-07 | carculator db | GLO | kilogram |  | technosphere | refrigerant R134a | other
noise, octave 3, day time, rural | 0.089081 | biosphere3 | None | joule | octave 3::day time::rural | biosphere |  | direct - exhaust
Toluene | 2.3476e-09 | biosphere3 | None | kilogram | air::low population density, long-term | biosphere |  | other
Particulates, < 2.5 um | 4.9264e-07 | biosphere3 | None | kilogram | air::low population density, long-term | biosphere |  | direct - exhaust
Carbon dioxide, fossil | 0.059648 | biosphere3 | None | kilogram | air | biosphere |  | direct - exhaust
treatment of tyre wear emissions, lorry | -6.4075e-06 | carculator db | RER | kilogram |  | technosphere | tyre wear emissions, lorry | direct - non-exhaust
market for electric motor, electric passenger car | 1.7735e-06 | carculator db | GLO | kilogram |  | technosphere | electric motor, electric passenger car | powertrain
treatment of used lorry, 40 metric ton | -7.2211e-08 | carculator db | CH | unit |  | technosphere | used lorry, 40 metric ton | EoL
Methane, fossil | 9.0047e-05 | biosphere3 | None | kilogram | air | biosphere |  | direct - exhaust
noise, octave 5, day time, rural | 0.12877 | biosphere3 | None | joule | octave 5::day time::rural | biosphere |  | direct - exhaust
Carbon dioxide, from soil or biomass stock | 1.1057e-09 | biosphere3 | None | kilogram | air | biosphere |  | energy chain
Fuel tank, compressed hydrogen gas, 700bar, with aluminium liner | 8.7413e-05 | carculator db | RER | kilogram |  | technosphere | Hydrogen tank | energy storage
market for road maintenance | 9.7809e-05 | carculator db | RER | meter-year |  | technosphere | road maintenance | road
transmission, for lorry | 3.2781e-05 | carculator db | RER | kilogram |  | technosphere | transmission, for lorry | powertrain
noise, octave 6, day time, rural | 0.03893 | biosphere3 | None | joule | octave 6::day time::rural | biosphere |  | direct - exhaust
noise, octave 7, day time, rural | 0.0076589 | biosphere3 | None | joule | octave 7::day time::rural | biosphere |  | direct - exhaust
market for road | 0.00148 | carculator db | GLO | meter-year |  | technosphere | road | road
maintenance, lorry 40 metric ton | 7.2211e-08 | carculator db | CH | unit |  | technosphere | maintenance, lorry 40 metric ton | maintenance
power electronics, for lorry | 2.874e-05 | carculator db | RER | kilogram |  | technosphere | power electronics, for lorry | powertrain
noise, octave 2, day time, rural | 0.056716 | biosphere3 | None | joule | octave 2::day time::rural | biosphere |  | direct - exhaust
treatment of road wear emissions, lorry | -6.4075e-06 | carculator db | RER | kilogram |  | technosphere | road wear emissions, lorry | direct - non-exhaust
other components, for hybrid electric lorry | 0.00029245 | carculator db | RER | kilogram |  | technosphere | other components, for hybrid electric lorry | glider
exhaust system, for lorry | 2.3829e-05 | carculator db | RER | kilogram |  | technosphere | exhaust system, for lorry | powertrain
Formaldehyde | 1.972e-07 | biosphere3 | None | kilogram | air::low population density, long-term | biosphere |  | other
NMVOC, non-methane volatile organic compounds, unspecified origin | 2.0201e-06 | biosphere3 | None | kilogram | air::low population density, long-term | biosphere |  | direct - exhaust
internal combustion engine, for lorry | 0.00012859 | carculator db | RER | kilogram |  | technosphere | internal combustion engine, for lorry | powertrain
Nitrogen oxides | 2.8133e-05 | biosphere3 | None | kilogram | air::low population density, long-term | biosphere |  | direct - exhaust
noise, octave 4, day time, rural | 0.10055 | biosphere3 | None | joule | octave 4::day time::rural | biosphere |  | direct - exhaust
Carbon monoxide, fossil | 6.29e-05 | biosphere3 | None | kilogram | air::low population density, long-term | biosphere |  | direct - exhaust
suspension, for lorry | 0.00037261 | carculator db | RER | kilogram |  | technosphere | suspension, for lorry | glider
Methane, fossil | 2.6998e-05 | biosphere3 | None | kilogram | air::low population density, long-term | biosphere |  | direct - exhaust
Xylene | 2.0659e-08 | biosphere3 | None | kilogram | air::low population density, long-term | biosphere |  | other
fuel supply for gas vehicles, 2000 | 0.022602 | carculator db | CH | kilogram |  | technosphere | fuel | energy chain
transport, heavy duty truck, compressed gas, 60t gross weight, 2000, EURO-IV, (800 km range autonomy) | 1 | carculator db | CH | ton-kilometer |  | production | transport, freight, EURO-IV | other
Activity | transport, heavy duty truck, compressed gas, 60t gross weight, 2010, EURO-V, (800 km range autonomy)
location | CH
production amount | 1
reference product | transport, freight, EURO-V
type | process
unit | ton-kilometer
worksheet name | None
source | Sacchi, R., Bauer, C., and Cox, B. (in review) Does size matter? The influence of size, load factor, range autonomy and application type on the Life Cycle Assessment of current and future trucks. Submitted to Environmental Science and Technology.
description | Cradle-to-grave life cycle inventory of the transport activity using a heavy duty truck over 1 km. carculator_truck is a open-source parametrized truck model that produces life cycle inventories for any desired set of parameters value (lifetime, load factor, power, battery size, fuel blend, etc.): to produce your own inventories, go to https://github.com/romainsacchi/carculator_truck or contact carculator@psi.ch.
special remark
comment | Combustion engine power: 505 [kW]. Power share from combustion engine: 100 [%]. Km over lifetime: 1050000 [km]. Yearly mileage: 83333 [km/year]. Autonomy on a full tank/battery: 800 [km]. Tank-to-wheel efficiency: 29 [%]. Tank-to-wheel energy consumption: 16434 [kj/km]. Fuel tank capacity: 3652 [kWh]. Available payload: 36930 [kg]. Payload: 13221 [kg]. Load factor: 35 [%]. Curb mass (excl. driver and cargo): 22994 [kg]. Driving mass (incl. driver and cargo): 36290 [kg].
Exchanges
name | amount | database | location | unit | categories | type | reference product | tag
frame, blanks and saddle, for lorry | 0.00037163 | carculator db | RER | kilogram |  | technosphere | frame, blanks and saddle, for lorry | glider
treatment of brake wear emissions, lorry | -1.5726e-06 | carculator db | RER | kilogram |  | technosphere | brake wear emissions, lorry | direct - non-exhaust
noise, octave 1, day time, rural | 0.11053 | biosphere3 | None | joule | octave 1::day time::rural | biosphere |  | direct - exhaust
Glider lightweighting | 3.7163e-08 | carculator db | GLO | kilogram |  | technosphere | Glider lightweighting | glider
noise, octave 8, day time, rural | 0.0011026 | biosphere3 | None | joule | octave 8::day time::rural | biosphere |  | direct - exhaust
cabin, for lorry | 0.00012462 | carculator db | RER | kilogram |  | technosphere | cabin, for lorry | glider
gearbox, for lorry | 2.2639e-05 | carculator db | RER | kilogram |  | technosphere | gearbox, for lorry | powertrain
Acetaldehyde | 1.0674e-07 | biosphere3 | None | kilogram | air::low population density, long-term | biosphere |  | other
Ethane, 1,1,1,2-tetrafluoro-, HFC-134a | 6.36e-07 | biosphere3 | None | kilogram | air | biosphere |  | other
tires and wheels, for lorry | 0.00015365 | carculator db | RER | kilogram |  | technosphere | tires and wheels, for lorry | glider
retarder, for lorry | 7.5464e-06 | carculator db | RER | kilogram |  | technosphere | retarder, for lorry | powertrain
market for refrigerant R134a | 6.36e-07 | carculator db | GLO | kilogram |  | technosphere | refrigerant R134a | other
noise, octave 3, day time, rural | 0.088865 | biosphere3 | None | joule | octave 3::day time::rural | biosphere |  | direct - exhaust
Toluene | 2.3357e-09 | biosphere3 | None | kilogram | air::low population density, long-term | biosphere |  | other
Particulates, < 2.5 um | 4.9012e-07 | biosphere3 | None | kilogram | air::low population density, long-term | biosphere |  | direct - exhaust
Carbon dioxide, fossil | 0.059342 | biosphere3 | None | kilogram | air | biosphere |  | direct - exhaust
treatment of tyre wear emissions, lorry | -6.392e-06 | carculator db | RER | kilogram |  | technosphere | tyre wear emissions, lorry | direct - non-exhaust
market for electric motor, electric passenger car | 1.7692e-06 | carculator db | GLO | kilogram |  | technosphere | electric motor, electric passenger car | powertrain
treatment of used lorry, 40 metric ton | -7.2035e-08 | carculator db | CH | unit |  | technosphere | used lorry, 40 metric ton | EoL
Methane, fossil | 8.9587e-05 | biosphere3 | None | kilogram | air | biosphere |  | direct - exhaust
noise, octave 5, day time, rural | 0.12845 | biosphere3 | None | joule | octave 5::day time::rural | biosphere |  | direct - exhaust
Carbon dioxide, from soil or biomass stock | 1.5729e-09 | biosphere3 | None | kilogram | air | biosphere |  | energy chain
Fuel tank, compressed hydrogen gas, 700bar, with aluminium liner | 8.6781e-05 | carculator db | RER | kilogram |  | technosphere | Hydrogen tank | energy storage
market for road maintenance | 9.7571e-05 | carculator db | RER | meter-year |  | technosphere | road maintenance | road
transmission, for lorry | 3.2701e-05 | carculator db | RER | kilogram |  | technosphere | transmission, for lorry | powertrain
noise, octave 6, day time, rural | 0.038835 | biosphere3 | None | joule | octave 6::day time::rural | biosphere |  | direct - exhaust
noise, octave 7, day time, rural | 0.0076403 | biosphere3 | None | joule | octave 7::day time::rural | biosphere |  | direct - exhaust
market for road | 0.001474 | carculator db | GLO | meter-year |  | technosphere | road | road
maintenance, lorry 40 metric ton | 7.2035e-08 | carculator db | CH | unit |  | technosphere | maintenance, lorry 40 metric ton | maintenance
power electronics, for lorry | 2.867e-05 | carculator db | RER | kilogram |  | technosphere | power electronics, for lorry | powertrain
noise, octave 2, day time, rural | 0.056578 | biosphere3 | None | joule | octave 2::day time::rural | biosphere |  | direct - exhaust
treatment of road wear emissions, lorry | -6.392e-06 | carculator db | RER | kilogram |  | technosphere | road wear emissions, lorry | direct - non-exhaust
other components, for hybrid electric lorry | 0.00029174 | carculator db | RER | kilogram |  | technosphere | other components, for hybrid electric lorry | glider
exhaust system, for lorry | 2.3772e-05 | carculator db | RER | kilogram |  | technosphere | exhaust system, for lorry | powertrain
Formaldehyde | 1.962e-07 | biosphere3 | None | kilogram | air::low population density, long-term | biosphere |  | other
NMVOC, non-methane volatile organic compounds, unspecified origin | 2.0098e-06 | biosphere3 | None | kilogram | air::low population density, long-term | biosphere |  | direct - exhaust
internal combustion engine, for lorry | 0.00012227 | carculator db | RER | kilogram |  | technosphere | internal combustion engine, for lorry | powertrain
Nitrogen oxides | 2.799e-05 | biosphere3 | None | kilogram | air::low population density, long-term | biosphere |  | direct - exhaust
noise, octave 4, day time, rural | 0.1003 | biosphere3 | None | joule | octave 4::day time::rural | biosphere |  | direct - exhaust
Carbon monoxide, fossil | 6.2579e-05 | biosphere3 | None | kilogram | air::low population density, long-term | biosphere |  | direct - exhaust
suspension, for lorry | 0.0003717 | carculator db | RER | kilogram |  | technosphere | suspension, for lorry | glider
Methane, fossil | 2.686e-05 | biosphere3 | None | kilogram | air::low population density, long-term | biosphere |  | direct - exhaust
Xylene | 2.0554e-08 | biosphere3 | None | kilogram | air::low population density, long-term | biosphere |  | other
fuel supply for gas vehicles, 2010 | 0.022486 | carculator db | CH | kilogram |  | technosphere | fuel | energy chain
transport, heavy duty truck, compressed gas, 60t gross weight, 2010, EURO-V, (800 km range autonomy) | 1 | carculator db | CH | ton-kilometer |  | production | transport, freight, EURO-V | other
Activity | transport, heavy duty truck, compressed gas, 60t gross weight, 2020, EURO-VI, (800 km range autonomy)
location | CH
production amount | 1
reference product | transport, freight, EURO-VI
type | process
unit | ton-kilometer
worksheet name | None
source | Sacchi, R., Bauer, C., and Cox, B. (in review) Does size matter? The influence of size, load factor, range autonomy and application type on the Life Cycle Assessment of current and future trucks. Submitted to Environmental Science and Technology.
description | Cradle-to-grave life cycle inventory of the transport activity using a heavy duty truck over 1 km. carculator_truck is a open-source parametrized truck model that produces life cycle inventories for any desired set of parameters value (lifetime, load factor, power, battery size, fuel blend, etc.): to produce your own inventories, go to https://github.com/romainsacchi/carculator_truck or contact carculator@psi.ch.
special remark
comment | Combustion engine power: 494 [kW]. Power share from combustion engine: 100 [%]. Km over lifetime: 1050000 [km]. Yearly mileage: 83333 [km/year]. Autonomy on a full tank/battery: 800 [km]. Tank-to-wheel efficiency: 29 [%]. Tank-to-wheel energy consumption: 16264 [kj/km]. Fuel tank capacity: 3614 [kWh]. Available payload: 37449 [kg]. Payload: 13406 [kg]. Load factor: 35 [%]. Curb mass (excl. driver and cargo): 22475 [kg]. Driving mass (incl. driver and cargo): 35957 [kg].
Exchanges
name | amount | database | location | unit | categories | type | reference product | tag
frame, blanks and saddle, for lorry | 0.00036648 | carculator db | RER | kilogram |  | technosphere | frame, blanks and saddle, for lorry | glider
treatment of brake wear emissions, lorry | -1.5508e-06 | carculator db | RER | kilogram |  | technosphere | brake wear emissions, lorry | direct - non-exhaust
noise, octave 1, day time, rural | 0.109 | biosphere3 | None | joule | octave 1::day time::rural | biosphere |  | direct - exhaust
Glider lightweighting | 7.3295e-06 | carculator db | GLO | kilogram |  | technosphere | Glider lightweighting | glider
noise, octave 8, day time, rural | 0.0010874 | biosphere3 | None | joule | octave 8::day time::rural | biosphere |  | direct - exhaust
cabin, for lorry | 0.00012289 | carculator db | RER | kilogram |  | technosphere | cabin, for lorry | glider
gearbox, for lorry | 2.2325e-05 | carculator db | RER | kilogram |  | technosphere | gearbox, for lorry | powertrain
Acetaldehyde | 1.0417e-07 | biosphere3 | None | kilogram | air::low population density, long-term | biosphere |  | other
Ethane, 1,1,1,2-tetrafluoro-, HFC-134a | 6.36e-07 | biosphere3 | None | kilogram | air | biosphere |  | other
tires and wheels, for lorry | 0.00015152 | carculator db | RER | kilogram |  | technosphere | tires and wheels, for lorry | glider
retarder, for lorry | 7.4418e-06 | carculator db | RER | kilogram |  | technosphere | retarder, for lorry | powertrain
market for refrigerant R134a | 6.36e-07 | carculator db | GLO | kilogram |  | technosphere | refrigerant R134a | other
noise, octave 3, day time, rural | 0.087632 | biosphere3 | None | joule | octave 3::day time::rural | biosphere |  | direct - exhaust
Toluene | 2.2795e-09 | biosphere3 | None | kilogram | air::low population density, long-term | biosphere |  | other
Particulates, < 2.5 um | 4.7833e-07 | biosphere3 | None | kilogram | air::low population density, long-term | biosphere |  | direct - exhaust
Carbon dioxide, fossil | 0.057916 | biosphere3 | None | kilogram | air | biosphere |  | direct - exhaust
treatment of tyre wear emissions, lorry | -6.3033e-06 | carculator db | RER | kilogram |  | technosphere | tyre wear emissions, lorry | direct - non-exhaust
market for electric motor, electric passenger car | 1.7446e-06 | carculator db | GLO | kilogram |  | technosphere | electric motor, electric passenger car | powertrain
treatment of used lorry, 40 metric ton | -7.1036e-08 | carculator db | CH | unit |  | technosphere | used lorry, 40 metric ton | EoL
Methane, fossil | 8.7432e-05 | biosphere3 | None | kilogram | air | biosphere |  | direct - exhaust
noise, octave 5, day time, rural | 0.12667 | biosphere3 | None | joule | octave 5::day time::rural | biosphere |  | direct - exhaust
Carbon dioxide, from soil or biomass stock | 1.1114e-09 | biosphere3 | None | kilogram | air | biosphere |  | energy chain
Fuel tank, compressed hydrogen gas, 700bar, with aluminium liner | 8.3998e-05 | carculator db | RER | kilogram |  | technosphere | Hydrogen tank | energy storage
market for road maintenance | 9.6219e-05 | carculator db | RER | meter-year |  | technosphere | road maintenance | road
transmission, for lorry | 3.2248e-05 | carculator db | RER | kilogram |  | technosphere | transmission, for lorry | powertrain
noise, octave 6, day time, rural | 0.038296 | biosphere3 | None | joule | octave 6::day time::rural | biosphere |  | direct - exhaust
noise, octave 7, day time, rural | 0.0075344 | biosphere3 | None | joule | octave 7::day time::rural | biosphere |  | direct - exhaust
market for road | 0.0014402 | carculator db | GLO | meter-year |  | technosphere | road | road
maintenance, lorry 40 metric ton | 7.1036e-08 | carculator db | CH | unit |  | technosphere | maintenance, lorry 40 metric ton | maintenance
power electronics, for lorry | 2.8272e-05 | carculator db | RER | kilogram |  | technosphere | power electronics, for lorry | powertrain
noise, octave 2, day time, rural | 0.055794 | biosphere3 | None | joule | octave 2::day time::rural | biosphere |  | direct - exhaust
treatment of road wear emissions, lorry | -6.3033e-06 | carculator db | RER | kilogram |  | technosphere | road wear emissions, lorry | direct - non-exhaust
other components, for hybrid electric lorry | 0.0002877 | carculator db | RER | kilogram |  | technosphere | other components, for hybrid electric lorry | glider
exhaust system, for lorry | 2.3442e-05 | carculator db | RER | kilogram |  | technosphere | exhaust system, for lorry | powertrain
Formaldehyde | 1.9148e-07 | biosphere3 | None | kilogram | air::low population density, long-term | biosphere |  | other
NMVOC, non-methane volatile organic compounds, unspecified origin | 1.9615e-06 | biosphere3 | None | kilogram | air::low population density, long-term | biosphere |  | direct - exhaust
internal combustion engine, for lorry | 0.00011301 | carculator db | RER | kilogram |  | technosphere | internal combustion engine, for lorry | powertrain
Nitrogen oxides | 2.7316e-05 | biosphere3 | None | kilogram | air::low population density, long-term | biosphere |  | direct - exhaust
noise, octave 4, day time, rural | 0.098913 | biosphere3 | None | joule | octave 4::day time::rural | biosphere |  | direct - exhaust
Carbon monoxide, fossil | 6.1074e-05 | biosphere3 | None | kilogram | air::low population density, long-term | biosphere |  | direct - exhaust
suspension, for lorry | 0.00036655 | carculator db | RER | kilogram |  | technosphere | suspension, for lorry | glider
Methane, fossil | 2.6214e-05 | biosphere3 | None | kilogram | air::low population density, long-term | biosphere |  | direct - exhaust
Xylene | 2.0059e-08 | biosphere3 | None | kilogram | air::low population density, long-term | biosphere |  | other
fuel supply for gas vehicles, 2020 | 0.021945 | carculator db | CH | kilogram |  | technosphere | fuel | energy chain
transport, heavy duty truck, compressed gas, 60t gross weight, 2020, EURO-VI, (800 km range autonomy) | 1 | carculator db | CH | ton-kilometer |  | production | transport, freight, EURO-VI | other
Activity | transport, heavy duty truck, compressed gas, 60t gross weight, 2030, EURO-VI, (800 km range autonomy)
location | CH
production amount | 1
reference product | transport, freight, EURO-VI
type | process
unit | ton-kilometer
worksheet name | None
source | Sacchi, R., Bauer, C., and Cox, B. (in review) Does size matter? The influence of size, load factor, range autonomy and application type on the Life Cycle Assessment of current and future trucks. Submitted to Environmental Science and Technology.
description | Cradle-to-grave life cycle inventory of the transport activity using a heavy duty truck over 1 km. carculator_truck is a open-source parametrized truck model that produces life cycle inventories for any desired set of parameters value (lifetime, load factor, power, battery size, fuel blend, etc.): to produce your own inventories, go to https://github.com/romainsacchi/carculator_truck or contact carculator@psi.ch.
special remark
comment | Combustion engine power: 246 [kW]. Electric motor power: 164 [kW]. Power share from combustion engine: 60 [%]. Km over lifetime: 1050000 [km]. Yearly mileage: 83333 [km/year]. Autonomy on a full tank/battery: 800 [km]. Tank-to-wheel efficiency: 34 [%]. Tank-to-wheel energy consumption: 12296 [kj/km]. Fuel tank capacity: 2732 [kWh]. Available payload: 41263 [kg]. Payload: 14772 [kg]. Load factor: 35 [%]. Curb mass (excl. driver and cargo): 18661 [kg]. Driving mass (incl. driver and cargo): 33508 [kg].
Exchanges
name | amount | database | location | unit | categories | type | reference product | tag
frame, blanks and saddle, for lorry | 0.0003326 | carculator db | RER | kilogram |  | technosphere | frame, blanks and saddle, for lorry | glider
treatment of brake wear emissions, lorry | -1.4075e-06 | carculator db | RER | kilogram |  | technosphere | brake wear emissions, lorry | direct - non-exhaust
noise, octave 1, day time, rural | 0.098922 | biosphere3 | None | joule | octave 1::day time::rural | biosphere |  | direct - exhaust
Glider lightweighting | 5.3216e-05 | carculator db | GLO | kilogram |  | technosphere | Glider lightweighting | glider
noise, octave 8, day time, rural | 0.00098685 | biosphere3 | None | joule | octave 8::day time::rural | biosphere |  | direct - exhaust
cabin, for lorry | 0.00011153 | carculator db | RER | kilogram |  | technosphere | cabin, for lorry | glider
gearbox, for lorry | 2.0262e-05 | carculator db | RER | kilogram |  | technosphere | gearbox, for lorry | powertrain
Acetaldehyde | 7.168e-08 | biosphere3 | None | kilogram | air::low population density, long-term | biosphere |  | other
Ethane, 1,1,1,2-tetrafluoro-, HFC-134a | 6.36e-07 | biosphere3 | None | kilogram | air | biosphere |  | other
tires and wheels, for lorry | 0.00013752 | carculator db | RER | kilogram |  | technosphere | tires and wheels, for lorry | glider
retarder, for lorry | 6.7539e-06 | carculator db | RER | kilogram |  | technosphere | retarder, for lorry | powertrain
lead acid battery, for lorry | 7.9404e-06 | carculator db | RER | kilogram |  | technosphere | lead acid battery, for lorry | energy storage
market for refrigerant R134a | 6.36e-07 | carculator db | GLO | kilogram |  | technosphere | refrigerant R134a | other
noise, octave 3, day time, rural | 0.079532 | biosphere3 | None | joule | octave 3::day time::rural | biosphere |  | direct - exhaust
Toluene | 1.5685e-09 | biosphere3 | None | kilogram | air::low population density, long-term | biosphere |  | other
Particulates, < 2.5 um | 3.2914e-07 | biosphere3 | None | kilogram | air::low population density, long-term | biosphere |  | direct - exhaust
Carbon dioxide, fossil | 0.039641 | biosphere3 | None | kilogram | air | biosphere |  | direct - exhaust
treatment of tyre wear emissions, lorry | -5.7207e-06 | carculator db | RER | kilogram |  | technosphere | tyre wear emissions, lorry | direct - non-exhaust
market for electric motor, electric passenger car | 5.7001e-06 | carculator db | GLO | kilogram |  | technosphere | electric motor, electric passenger car | powertrain
treatment of used lorry, 40 metric ton | -6.447e-08 | carculator db | CH | unit |  | technosphere | used lorry, 40 metric ton | EoL
Methane, fossil | 5.9994e-05 | biosphere3 | None | kilogram | air | biosphere |  | direct - exhaust
noise, octave 5, day time, rural | 0.11496 | biosphere3 | None | joule | octave 5::day time::rural | biosphere |  | direct - exhaust
Carbon dioxide, from soil or biomass stock | 2.7833e-07 | biosphere3 | None | kilogram | air | biosphere |  | energy chain
Fuel tank, compressed hydrogen gas, 700bar, with aluminium liner | 4.6696e-05 | carculator db | RER | kilogram |  | technosphere | Hydrogen tank | energy storage
market for road maintenance | 8.7325e-05 | carculator db | RER | meter-year |  | technosphere | road maintenance | road
transmission, for lorry | 2.9267e-05 | carculator db | RER | kilogram |  | technosphere | transmission, for lorry | powertrain
noise, octave 6, day time, rural | 0.034757 | biosphere3 | None | joule | octave 6::day time::rural | biosphere |  | direct - exhaust
noise, octave 7, day time, rural | 0.006838 | biosphere3 | None | joule | octave 7::day time::rural | biosphere |  | direct - exhaust
market for road | 0.0012181 | carculator db | GLO | meter-year |  | technosphere | road | road
maintenance, lorry 40 metric ton | 6.447e-08 | carculator db | CH | unit |  | technosphere | maintenance, lorry 40 metric ton | maintenance
power electronics, for lorry | 2.5659e-05 | carculator db | RER | kilogram |  | technosphere | power electronics, for lorry | powertrain
noise, octave 2, day time, rural | 0.050637 | biosphere3 | None | joule | octave 2::day time::rural | biosphere |  | direct - exhaust
treatment of road wear emissions, lorry | -5.7207e-06 | carculator db | RER | kilogram |  | technosphere | road wear emissions, lorry | direct - non-exhaust
other components, for hybrid electric lorry | 0.0002611 | carculator db | RER | kilogram |  | technosphere | other components, for hybrid electric lorry | glider
exhaust system, for lorry | 2.1275e-05 | carculator db | RER | kilogram |  | technosphere | exhaust system, for lorry | powertrain
Formaldehyde | 1.3175e-07 | biosphere3 | None | kilogram | air::low population density, long-term | biosphere |  | other
NMVOC, non-methane volatile organic compounds, unspecified origin | 1.3497e-06 | biosphere3 | None | kilogram | air::low population density, long-term | biosphere |  | direct - exhaust
internal combustion engine, for lorry | 5.3874e-05 | carculator db | RER | kilogram |  | technosphere | internal combustion engine, for lorry | powertrain
Nitrogen oxides | 1.8796e-05 | biosphere3 | None | kilogram | air::low population density, long-term | biosphere |  | direct - exhaust
noise, octave 4, day time, rural | 0.089771 | biosphere3 | None | joule | octave 4::day time::rural | biosphere |  | direct - exhaust
Carbon monoxide, fossil | 4.2024e-05 | biosphere3 | None | kilogram | air::low population density, long-term | biosphere |  | direct - exhaust
suspension, for lorry | 0.00033267 | carculator db | RER | kilogram |  | technosphere | suspension, for lorry | glider
Methane, fossil | 1.8038e-05 | biosphere3 | None | kilogram | air::low population density, long-term | biosphere |  | direct - exhaust
Xylene | 1.3803e-08 | biosphere3 | None | kilogram | air::low population density, long-term | biosphere |  | other
fuel supply for gas vehicles, 2030 | 0.015059 | carculator db | CH | kilogram |  | technosphere | fuel | energy chain
transport, heavy duty truck, compressed gas, 60t gross weight, 2030, EURO-VI, (800 km range autonomy) | 1 | carculator db | CH | ton-kilometer |  | production | transport, freight, EURO-VI | other
Activity | transport, heavy duty truck, compressed gas, 60t gross weight, 2040, EURO-VI, (800 km range autonomy)
location | CH
production amount | 1
reference product | transport, freight, EURO-VI
type | process
unit | ton-kilometer
worksheet name | None
source | Sacchi, R., Bauer, C., and Cox, B. (in review) Does size matter? The influence of size, load factor, range autonomy and application type on the Life Cycle Assessment of current and future trucks. Submitted to Environmental Science and Technology.
description | Cradle-to-grave life cycle inventory of the transport activity using a heavy duty truck over 1 km. carculator_truck is a open-source parametrized truck model that produces life cycle inventories for any desired set of parameters value (lifetime, load factor, power, battery size, fuel blend, etc.): to produce your own inventories, go to https://github.com/romainsacchi/carculator_truck or contact carculator@psi.ch.
special remark
comment | Combustion engine power: 333 [kW]. Electric motor power: 45 [kW]. Power share from combustion engine: 87 [%]. Km over lifetime: 1050000 [km]. Yearly mileage: 83333 [km/year]. Autonomy on a full tank/battery: 800 [km]. Tank-to-wheel efficiency: 35 [%]. Tank-to-wheel energy consumption: 11223 [kj/km]. Fuel tank capacity: 2494 [kWh]. Available payload: 42708 [kg]. Payload: 15289 [kg]. Load factor: 35 [%]. Curb mass (excl. driver and cargo): 17216 [kg]. Driving mass (incl. driver and cargo): 32580 [kg].
Exchanges
name | amount | database | location | unit | categories | type | reference product | tag
frame, blanks and saddle, for lorry | 0.00032135 | carculator db | RER | kilogram |  | technosphere | frame, blanks and saddle, for lorry | glider
treatment of brake wear emissions, lorry | -1.3598e-06 | carculator db | RER | kilogram |  | technosphere | brake wear emissions, lorry | direct - non-exhaust
noise, octave 1, day time, rural | 0.095575 | biosphere3 | None | joule | octave 1::day time::rural | biosphere |  | direct - exhaust
Glider lightweighting | 7.391e-05 | carculator db | GLO | kilogram |  | technosphere | Glider lightweighting | glider
noise, octave 8, day time, rural | 0.00095345 | biosphere3 | None | joule | octave 8::day time::rural | biosphere |  | direct - exhaust
cabin, for lorry | 0.00010776 | carculator db | RER | kilogram |  | technosphere | cabin, for lorry | glider
gearbox, for lorry | 1.9576e-05 | carculator db | RER | kilogram |  | technosphere | gearbox, for lorry | powertrain
Acetaldehyde | 6.3069e-08 | biosphere3 | None | kilogram | air::low population density, long-term | biosphere |  | other
Ethane, 1,1,1,2-tetrafluoro-, HFC-134a | 6.36e-07 | biosphere3 | None | kilogram | air | biosphere |  | other
tires and wheels, for lorry | 0.00013286 | carculator db | RER | kilogram |  | technosphere | tires and wheels, for lorry | glider
retarder, for lorry | 6.5254e-06 | carculator db | RER | kilogram |  | technosphere | retarder, for lorry | powertrain
lead acid battery, for lorry | 2.7367e-06 | carculator db | RER | kilogram |  | technosphere | lead acid battery, for lorry | energy storage
market for refrigerant R134a | 6.36e-07 | carculator db | GLO | kilogram |  | technosphere | refrigerant R134a | other
noise, octave 3, day time, rural | 0.076841 | biosphere3 | None | joule | octave 3::day time::rural | biosphere |  | direct - exhaust
Toluene | 1.3801e-09 | biosphere3 | None | kilogram | air::low population density, long-term | biosphere |  | other
Particulates, < 2.5 um | 2.896e-07 | biosphere3 | None | kilogram | air::low population density, long-term | biosphere |  | direct - exhaust
Carbon dioxide, fossil | 0.033711 | biosphere3 | None | kilogram | air | biosphere |  | direct - exhaust
treatment of tyre wear emissions, lorry | -5.5271e-06 | carculator db | RER | kilogram |  | technosphere | tyre wear emissions, lorry | direct - non-exhaust
market for electric motor, electric passenger car | 2.1807e-06 | carculator db | GLO | kilogram |  | technosphere | electric motor, electric passenger car | powertrain
treatment of used lorry, 40 metric ton | -6.2289e-08 | carculator db | CH | unit |  | technosphere | used lorry, 40 metric ton | EoL
Methane, fossil | 5.2907e-05 | biosphere3 | None | kilogram | air | biosphere |  | direct - exhaust
noise, octave 5, day time, rural | 0.11107 | biosphere3 | None | joule | octave 5::day time::rural | biosphere |  | direct - exhaust
Carbon dioxide, from soil or biomass stock | 5.1186e-05 | biosphere3 | None | kilogram | air | biosphere |  | energy chain
Fuel tank, compressed hydrogen gas, 700bar, with aluminium liner | 3.8658e-05 | carculator db | RER | kilogram |  | technosphere | Hydrogen tank | energy storage
market for road maintenance | 8.437e-05 | carculator db | RER | meter-year |  | technosphere | road maintenance | road
transmission, for lorry | 2.8277e-05 | carculator db | RER | kilogram |  | technosphere | transmission, for lorry | powertrain
noise, octave 6, day time, rural | 0.03358 | biosphere3 | None | joule | octave 6::day time::rural | biosphere |  | direct - exhaust
noise, octave 7, day time, rural | 0.0066066 | biosphere3 | None | joule | octave 7::day time::rural | biosphere |  | direct - exhaust
market for road | 0.0011443 | carculator db | GLO | meter-year |  | technosphere | road | road
maintenance, lorry 40 metric ton | 6.2289e-08 | carculator db | CH | unit |  | technosphere | maintenance, lorry 40 metric ton | maintenance
power electronics, for lorry | 2.4791e-05 | carculator db | RER | kilogram |  | technosphere | power electronics, for lorry | powertrain
noise, octave 2, day time, rural | 0.048923 | biosphere3 | None | joule | octave 2::day time::rural | biosphere |  | direct - exhaust
treatment of road wear emissions, lorry | -5.5271e-06 | carculator db | RER | kilogram |  | technosphere | road wear emissions, lorry | direct - non-exhaust
other components, for hybrid electric lorry | 0.00025227 | carculator db | RER | kilogram |  | technosphere | other components, for hybrid electric lorry | glider
exhaust system, for lorry | 2.0555e-05 | carculator db | RER | kilogram |  | technosphere | exhaust system, for lorry | powertrain
Formaldehyde | 1.1593e-07 | biosphere3 | None | kilogram | air::low population density, long-term | biosphere |  | other
NMVOC, non-methane volatile organic compounds, unspecified origin | 1.1875e-06 | biosphere3 | None | kilogram | air::low population density, long-term | biosphere |  | direct - exhaust
internal combustion engine, for lorry | 6.4116e-05 | carculator db | RER | kilogram |  | technosphere | internal combustion engine, for lorry | powertrain
Nitrogen oxides | 1.6538e-05 | biosphere3 | None | kilogram | air::low population density, long-term | biosphere |  | direct - exhaust
noise, octave 4, day time, rural | 0.086733 | biosphere3 | None | joule | octave 4::day time::rural | biosphere |  | direct - exhaust
Carbon monoxide, fossil | 3.6976e-05 | biosphere3 | None | kilogram | air::low population density, long-term | biosphere |  | direct - exhaust
suspension, for lorry | 0.00032141 | carculator db | RER | kilogram |  | technosphere | suspension, for lorry | glider
Methane, fossil | 1.5871e-05 | biosphere3 | None | kilogram | air::low population density, long-term | biosphere |  | direct - exhaust
Xylene | 1.2145e-08 | biosphere3 | None | kilogram | air::low population density, long-term | biosphere |  | other
fuel supply for gas vehicles, 2040 | 0.01328 | carculator db | CH | kilogram |  | technosphere | fuel | energy chain
transport, heavy duty truck, compressed gas, 60t gross weight, 2040, EURO-VI, (800 km range autonomy) | 1 | carculator db | CH | ton-kilometer |  | production | transport, freight, EURO-VI | other
Activity | transport, heavy duty truck, compressed gas, 60t gross weight, 2050, EURO-VI, (800 km range autonomy)
location | CH
production amount | 1
reference product | transport, freight, EURO-VI
type | process
unit | ton-kilometer
worksheet name | None
source | Sacchi, R., Bauer, C., and Cox, B. (in review) Does size matter? The influence of size, load factor, range autonomy and application type on the Life Cycle Assessment of current and future trucks. Submitted to Environmental Science and Technology.
description | Cradle-to-grave life cycle inventory of the transport activity using a heavy duty truck over 1 km. carculator_truck is a open-source parametrized truck model that produces life cycle inventories for any desired set of parameters value (lifetime, load factor, power, battery size, fuel blend, etc.): to produce your own inventories, go to https://github.com/romainsacchi/carculator_truck or contact carculator@psi.ch.
special remark
comment | Combustion engine power: 289 [kW]. Electric motor power: 51 [kW]. Power share from combustion engine: 85 [%]. Km over lifetime: 1050000 [km]. Yearly mileage: 83333 [km/year]. Autonomy on a full tank/battery: 800 [km]. Tank-to-wheel efficiency: 39 [%]. Tank-to-wheel energy consumption: 8974 [kj/km]. Fuel tank capacity: 1994 [kWh]. Available payload: 44445 [kg]. Payload: 15911 [kg]. Load factor: 35 [%]. Curb mass (excl. driver and cargo): 15479 [kg]. Driving mass (incl. driver and cargo): 31466 [kg].
Exchanges
name | amount | database | location | unit | categories | type | reference product | tag
frame, blanks and saddle, for lorry | 0.00030879 | carculator db | RER | kilogram |  | technosphere | frame, blanks and saddle, for lorry | glider
treatment of brake wear emissions, lorry | -1.3067e-06 | carculator db | RER | kilogram |  | technosphere | brake wear emissions, lorry | direct - non-exhaust
noise, octave 1, day time, rural | 0.091841 | biosphere3 | None | joule | octave 1::day time::rural | biosphere |  | direct - exhaust
Glider lightweighting | 9.2638e-05 | carculator db | GLO | kilogram |  | technosphere | Glider lightweighting | glider
noise, octave 8, day time, rural | 0.00091621 | biosphere3 | None | joule | octave 8::day time::rural | biosphere |  | direct - exhaust
cabin, for lorry | 0.00010355 | carculator db | RER | kilogram |  | technosphere | cabin, for lorry | glider
gearbox, for lorry | 1.8811e-05 | carculator db | RER | kilogram |  | technosphere | gearbox, for lorry | powertrain
Acetaldehyde | 4.8472e-08 | biosphere3 | None | kilogram | air::low population density, long-term | biosphere |  | other
Ethane, 1,1,1,2-tetrafluoro-, HFC-134a | 6.36e-07 | biosphere3 | None | kilogram | air | biosphere |  | other
tires and wheels, for lorry | 0.00012767 | carculator db | RER | kilogram |  | technosphere | tires and wheels, for lorry | glider
retarder, for lorry | 6.2705e-06 | carculator db | RER | kilogram |  | technosphere | retarder, for lorry | powertrain
lead acid battery, for lorry | 2.8538e-06 | carculator db | RER | kilogram |  | technosphere | lead acid battery, for lorry | energy storage
market for refrigerant R134a | 6.36e-07 | carculator db | GLO | kilogram |  | technosphere | refrigerant R134a | other
noise, octave 3, day time, rural | 0.073839 | biosphere3 | None | joule | octave 3::day time::rural | biosphere |  | direct - exhaust
Toluene | 1.0607e-09 | biosphere3 | None | kilogram | air::low population density, long-term | biosphere |  | other
Particulates, < 2.5 um | 2.2257e-07 | biosphere3 | None | kilogram | air::low population density, long-term | biosphere |  | direct - exhaust
Carbon dioxide, fossil | 0.02313 | biosphere3 | None | kilogram | air | biosphere |  | direct - exhaust
treatment of tyre wear emissions, lorry | -5.3112e-06 | carculator db | RER | kilogram |  | technosphere | tyre wear emissions, lorry | direct - non-exhaust
market for electric motor, electric passenger car | 2.1897e-06 | carculator db | GLO | kilogram |  | technosphere | electric motor, electric passenger car | powertrain
treatment of used lorry, 40 metric ton | -5.9855e-08 | carculator db | CH | unit |  | technosphere | used lorry, 40 metric ton | EoL
Methane, fossil | 4.0651e-05 | biosphere3 | None | kilogram | air | biosphere |  | direct - exhaust
noise, octave 5, day time, rural | 0.10673 | biosphere3 | None | joule | octave 5::day time::rural | biosphere |  | direct - exhaust
Carbon dioxide, from soil or biomass stock | 0.00053656 | biosphere3 | None | kilogram | air | biosphere |  | energy chain
Fuel tank, compressed hydrogen gas, 700bar, with aluminium liner | 2.5811e-05 | carculator db | RER | kilogram |  | technosphere | Hydrogen tank | energy storage
market for road maintenance | 8.1074e-05 | carculator db | RER | meter-year |  | technosphere | road maintenance | road
transmission, for lorry | 2.7172e-05 | carculator db | RER | kilogram |  | technosphere | transmission, for lorry | powertrain
noise, octave 6, day time, rural | 0.032269 | biosphere3 | None | joule | octave 6::day time::rural | biosphere |  | direct - exhaust
noise, octave 7, day time, rural | 0.0063485 | biosphere3 | None | joule | octave 7::day time::rural | biosphere |  | direct - exhaust
market for road | 0.001062 | carculator db | GLO | meter-year |  | technosphere | road | road
maintenance, lorry 40 metric ton | 5.9855e-08 | carculator db | CH | unit |  | technosphere | maintenance, lorry 40 metric ton | maintenance
power electronics, for lorry | 2.3822e-05 | carculator db | RER | kilogram |  | technosphere | power electronics, for lorry | powertrain
noise, octave 2, day time, rural | 0.047012 | biosphere3 | None | joule | octave 2::day time::rural | biosphere |  | direct - exhaust
treatment of road wear emissions, lorry | -5.3112e-06 | carculator db | RER | kilogram |  | technosphere | road wear emissions, lorry | direct - non-exhaust
other components, for hybrid electric lorry | 0.00024241 | carculator db | RER | kilogram |  | technosphere | other components, for hybrid electric lorry | glider
exhaust system, for lorry | 1.9752e-05 | carculator db | RER | kilogram |  | technosphere | exhaust system, for lorry | powertrain
Formaldehyde | 8.9095e-08 | biosphere3 | None | kilogram | air::low population density, long-term | biosphere |  | other
NMVOC, non-methane volatile organic compounds, unspecified origin | 9.1269e-07 | biosphere3 | None | kilogram | air::low population density, long-term | biosphere |  | direct - exhaust
internal combustion engine, for lorry | 5.2478e-05 | carculator db | RER | kilogram |  | technosphere | internal combustion engine, for lorry | powertrain
Nitrogen oxides | 1.271e-05 | biosphere3 | None | kilogram | air::low population density, long-term | biosphere |  | direct - exhaust
noise, octave 4, day time, rural | 0.083345 | biosphere3 | None | joule | octave 4::day time::rural | biosphere |  | direct - exhaust
Carbon monoxide, fossil | 2.8418e-05 | biosphere3 | None | kilogram | air::low population density, long-term | biosphere |  | direct - exhaust
suspension, for lorry | 0.00030885 | carculator db | RER | kilogram |  | technosphere | suspension, for lorry | glider
Methane, fossil | 1.2197e-05 | biosphere3 | None | kilogram | air::low population density, long-term | biosphere |  | direct - exhaust
Xylene | 9.3337e-09 | biosphere3 | None | kilogram | air::low population density, long-term | biosphere |  | other
fuel supply for gas vehicles, 2050 | 0.010203 | carculator db | CH | kilogram |  | technosphere | fuel | energy chain
transport, heavy duty truck, compressed gas, 60t gross weight, 2050, EURO-VI, (800 km range autonomy) | 1 | carculator db | CH | ton-kilometer |  | production | transport, freight, EURO-VI | other
Activity | transport, heavy duty truck, plugin diesel hybrid, 60t gross weight, 2020, EURO-VI, (800 km range autonomy)
location | CH
production amount | 1
reference product | transport, freight, EURO-VI
type | process
unit | ton-kilometer
worksheet name | None
source | Sacchi, R., Bauer, C., and Cox, B. (in review) Does size matter? The influence of size, load factor, range autonomy and application type on the Life Cycle Assessment of current and future trucks. Submitted to Environmental Science and Technology.
description | Cradle-to-grave life cycle inventory of the transport activity using a heavy duty truck over 1 km. carculator_truck is a open-source parametrized truck model that produces life cycle inventories for any desired set of parameters value (lifetime, load factor, power, battery size, fuel blend, etc.): to produce your own inventories, go to https://github.com/romainsacchi/carculator_truck or contact carculator@psi.ch.
special remark
comment | Combustion engine power: 0 [kW]. Electric motor power: 634 [kW]. Power share from combustion engine: 0 [%]. Km over lifetime: 1050000 [km]. Yearly mileage: 83333 [km/year]. Autonomy on a full tank/battery: 800 [km]. Tank-to-wheel efficiency: 81 [%]. Tank-to-wheel energy consumption: 7004 [kj/km]. Battery capacity: 1945 [kWh]. Fuel tank capacity: 0 [kWh]. Mass of battery: 16210 [kg]. Available payload: 23898 [kg]. Payload: 8555 [kg]. Load factor: 35 [%]. Curb mass (excl. driver and cargo): 36026 [kg]. Driving mass (incl. driver and cargo): 44657 [kg].
Exchanges
name | amount | database | location | unit | categories | type | reference product | tag
fuel tank, for diesel vehicle | 9.1948e-10 | carculator db | RER | kilogram |  | technosphere | fuel tank | energy storage
frame, blanks and saddle, for lorry | 0.00057428 | carculator db | RER | kilogram |  | technosphere | frame, blanks and saddle, for lorry | glider
treatment of brake wear emissions, lorry | -2.4302e-07 | carculator db | RER | kilogram |  | technosphere | brake wear emissions, lorry | direct - non-exhaust
noise, octave 1, day time, rural | 0.1343 | biosphere3 | None | joule | octave 1::day time::rural | biosphere |  | direct - exhaust
Glider lightweighting | 1.1486e-05 | carculator db | GLO | kilogram |  | technosphere | Glider lightweighting | glider
noise, octave 8, day time, rural | 0.0015451 | biosphere3 | None | joule | octave 8::day time::rural | biosphere |  | direct - exhaust
cabin, for lorry | 0.00019258 | carculator db | RER | kilogram |  | technosphere | cabin, for lorry | glider
gearbox, for lorry | 3.4984e-05 | carculator db | RER | kilogram |  | technosphere | gearbox, for lorry | powertrain
Dinitrogen monoxide | 7.3075e-10 | biosphere3 | None | kilogram | air::low population density, long-term | biosphere |  | direct - exhaust
Acetaldehyde | 2.0119e-11 | biosphere3 | None | kilogram | air::low population density, long-term | biosphere |  | other
Ethane, 1,1,1,2-tetrafluoro-, HFC-134a | 6.36e-07 | biosphere3 | None | kilogram | air | biosphere |  | other
tires and wheels, for lorry | 0.00023744 | carculator db | RER | kilogram |  | technosphere | tires and wheels, for lorry | glider
Battery cell, NMC | 0.0032481 | carculator db | GLO | kilogram |  | technosphere | Battery cell | energy storage
retarder, for lorry | 1.1661e-05 | carculator db | RER | kilogram |  | technosphere | retarder, for lorry | powertrain
Chromium | 1.8522e-12 | biosphere3 | None | kilogram | air::urban air close to ground | biosphere |  | direct - exhaust
Benzene | 7.533e-12 | biosphere3 | None | kilogram | air::low population density, long-term | biosphere |  | direct - exhaust
Zinc | 3.7044e-11 | biosphere3 | None | kilogram | air::urban air close to ground | biosphere |  | direct - exhaust
market for refrigerant R134a | 6.36e-07 | carculator db | GLO | kilogram |  | technosphere | refrigerant R134a | other
noise, octave 3, day time, rural | 0.059812 | biosphere3 | None | joule | octave 3::day time::rural | biosphere |  | direct - exhaust
Copper | 6.2975e-11 | biosphere3 | None | kilogram | air::urban air close to ground | biosphere |  | energy storage
Ammonia | 9.7298e-11 | biosphere3 | None | kilogram | air::low population density, long-term | biosphere |  | direct - exhaust
Toluene | 4.4025e-13 | biosphere3 | None | kilogram | air::low population density, long-term | biosphere |  | other
Cadmium | 3.7044e-13 | biosphere3 | None | kilogram | air::urban air close to ground | biosphere |  | direct - exhaust
Particulates, < 2.5 um | 2.5401e-10 | biosphere3 | None | kilogram | air::low population density, long-term | biosphere |  | direct - exhaust
Carbon dioxide, fossil | 1.3595e-05 | biosphere3 | None | kilogram | air | biosphere |  | direct - exhaust
treatment of tyre wear emissions, lorry | -9.8775e-06 | carculator db | RER | kilogram |  | technosphere | tyre wear emissions, lorry | direct - non-exhaust
market for electric motor, electric passenger car | 6.6781e-05 | carculator db | GLO | kilogram |  | technosphere | electric motor, electric passenger car | powertrain
treatment of used lorry, 40 metric ton | -1.1132e-07 | carculator db | CH | unit |  | technosphere | used lorry, 40 metric ton | EoL
market for inverter, for electric passenger car | 4.1969e-06 | carculator db | GLO | kilogram |  | technosphere | inverter, for electric passenger car | energy storage
noise, octave 5, day time, rural | 0.12464 | biosphere3 | None | joule | octave 5::day time::rural | biosphere |  | direct - exhaust
Carbon dioxide, from soil or biomass stock | 2.3679e-13 | biosphere3 | None | kilogram | air | biosphere |  | energy chain
market for road maintenance | 0.00015078 | carculator db | RER | meter-year |  | technosphere | road maintenance | road
transmission, for lorry | 5.0533e-05 | carculator db | RER | kilogram |  | technosphere | transmission, for lorry | powertrain
Battery BoP | 0.0021654 | carculator db | GLO | kilogram |  | technosphere | Battery BoP | energy storage
noise, octave 6, day time, rural | 0.031612 | biosphere3 | None | joule | octave 6::day time::rural | biosphere |  | direct - exhaust
market for power distribution unit, for electric passenger car | 4.4521e-07 | carculator db | GLO | kilogram |  | technosphere | power distribution unit, for electric passenger car | energy storage
Chromium VI | 3.7044e-15 | biosphere3 | None | kilogram | air::urban air close to ground | biosphere |  | direct - exhaust
Nickel | 2.5931e-12 | biosphere3 | None | kilogram | air::urban air close to ground | biosphere |  | direct - exhaust
noise, octave 7, day time, rural | 0.0041204 | biosphere3 | None | joule | octave 7::day time::rural | biosphere |  | direct - exhaust
market for charger, electric passenger car | 4.0069e-06 | carculator db | GLO | kilogram |  | technosphere | charger, electric passenger car | energy storage
market for road | 0.0028029 | carculator db | GLO | meter-year |  | technosphere | road | road
maintenance, lorry 40 metric ton | 1.1132e-07 | carculator db | CH | unit |  | technosphere | maintenance, lorry 40 metric ton | maintenance
power electronics, for lorry | 4.4304e-05 | carculator db | RER | kilogram |  | technosphere | power electronics, for lorry | powertrain
noise, octave 2, day time, rural | 0.051741 | biosphere3 | None | joule | octave 2::day time::rural | biosphere |  | direct - exhaust
treatment of road wear emissions, lorry | -9.8775e-06 | carculator db | RER | kilogram |  | technosphere | road wear emissions, lorry | direct - non-exhaust
other components, for hybrid electric lorry | 0.00045083 | carculator db | RER | kilogram |  | technosphere | other components, for hybrid electric lorry | glider
exhaust system, for lorry | 4.5082e-09 | carculator db | RER | kilogram |  | technosphere | exhaust system, for lorry | powertrain
market for converter, for electric passenger car | 2.7825e-06 | carculator db | GLO | kilogram |  | technosphere | converter, for electric passenger car | energy storage
Formaldehyde | 3.6981e-11 | biosphere3 | None | kilogram | air::low population density, long-term | biosphere |  | other
NMVOC, non-methane volatile organic compounds, unspecified origin | 3.7884e-10 | biosphere3 | None | kilogram | air::low population density, long-term | biosphere |  | direct - exhaust
internal combustion engine, for lorry | 1.8463e-08 | carculator db | RER | kilogram |  | technosphere | internal combustion engine, for lorry | powertrain
Nitrogen oxides | 4.4478e-09 | biosphere3 | None | kilogram | air::low population density, long-term | biosphere |  | direct - exhaust
Selenium | 3.7044e-13 | biosphere3 | None | kilogram | air::urban air close to ground | biosphere |  | direct - exhaust
noise, octave 4, day time, rural | 0.079731 | biosphere3 | None | joule | octave 4::day time::rural | biosphere |  | direct - exhaust
Sulfur dioxide | 8.6595e-11 | biosphere3 | None | kilogram | air | biosphere |  | direct - exhaust
Carbon monoxide, fossil | 4.2755e-09 | biosphere3 | None | kilogram | air::low population density, long-term | biosphere |  | direct - exhaust
suspension, for lorry | 0.00057439 | carculator db | RER | kilogram |  | technosphere | suspension, for lorry | glider
Methane, fossil | 1.0826e-11 | biosphere3 | None | kilogram | air::low population density, long-term | biosphere |  | direct - exhaust
Xylene | 3.8742e-12 | biosphere3 | None | kilogram | air::low population density, long-term | biosphere |  | other
fuel supply for diesel vehicles, 2020 | 4.3303e-06 | carculator db | CH | kilogram |  | technosphere | fuel | energy chain
electricity supply for electric vehicles, 2020 | 0.26749 | carculator db | CH | kilowatt hour |  | technosphere | electricity, low voltage, for battery electric vehicles | energy chain
electricity market for energy storage production, 2020 | 0.012992 | carculator db | CN | kilowatt hour |  | technosphere | electricity, low voltage, for energy storage production | energy storage
transport, heavy duty truck, plugin diesel hybrid, 60t gross weight, 2020, EURO-VI, (800 km range autonomy) | 1 | carculator db | CH | ton-kilometer |  | production | transport, freight, EURO-VI | other
Activity | transport, heavy duty truck, plugin diesel hybrid, 60t gross weight, 2030, EURO-VI, (800 km range autonomy)
location | CH
production amount | 1
reference product | transport, freight, EURO-VI
type | process
unit | ton-kilometer
worksheet name | None
source | Sacchi, R., Bauer, C., and Cox, B. (in review) Does size matter? The influence of size, load factor, range autonomy and application type on the Life Cycle Assessment of current and future trucks. Submitted to Environmental Science and Technology.
description | Cradle-to-grave life cycle inventory of the transport activity using a heavy duty truck over 1 km. carculator_truck is a open-source parametrized truck model that produces life cycle inventories for any desired set of parameters value (lifetime, load factor, power, battery size, fuel blend, etc.): to produce your own inventories, go to https://github.com/romainsacchi/carculator_truck or contact carculator@psi.ch.
special remark
comment | Combustion engine power: 0 [kW]. Electric motor power: 456 [kW]. Power share from combustion engine: 0 [%]. Km over lifetime: 1050000 [km]. Yearly mileage: 83333 [km/year]. Autonomy on a full tank/battery: 800 [km]. Tank-to-wheel efficiency: 82 [%]. Tank-to-wheel energy consumption: 5716 [kj/km]. Battery capacity: 1587 [kWh]. Fuel tank capacity: 0 [kWh]. Mass of battery: 8820 [kg]. Available payload: 33996 [kg]. Payload: 12170 [kg]. Load factor: 35 [%]. Curb mass (excl. driver and cargo): 25928 [kg]. Driving mass (incl. driver and cargo): 38174 [kg].
Exchanges
name | amount | database | location | unit | categories | type | reference product | tag
fuel tank, for diesel vehicle | 6.2455e-10 | carculator db | RER | kilogram |  | technosphere | fuel tank | energy storage
frame, blanks and saddle, for lorry | 0.0004037 | carculator db | RER | kilogram |  | technosphere | frame, blanks and saddle, for lorry | glider
treatment of brake wear emissions, lorry | -1.7083e-07 | carculator db | RER | kilogram |  | technosphere | brake wear emissions, lorry | direct - non-exhaust
noise, octave 1, day time, rural | 0.094407 | biosphere3 | None | joule | octave 1::day time::rural | biosphere |  | direct - exhaust
Glider lightweighting | 6.4592e-05 | carculator db | GLO | kilogram |  | technosphere | Glider lightweighting | glider
noise, octave 8, day time, rural | 0.0010862 | biosphere3 | None | joule | octave 8::day time::rural | biosphere |  | direct - exhaust
cabin, for lorry | 0.00013537 | carculator db | RER | kilogram |  | technosphere | cabin, for lorry | glider
gearbox, for lorry | 2.4593e-05 | carculator db | RER | kilogram |  | technosphere | gearbox, for lorry | powertrain
Dinitrogen monoxide | 4.498e-10 | biosphere3 | None | kilogram | air::low population density, long-term | biosphere |  | direct - exhaust
Acetaldehyde | 1.237e-11 | biosphere3 | None | kilogram | air::low population density, long-term | biosphere |  | other
Ethane, 1,1,1,2-tetrafluoro-, HFC-134a | 6.36e-07 | biosphere3 | None | kilogram | air | biosphere |  | other
tires and wheels, for lorry | 0.00016691 | carculator db | RER | kilogram |  | technosphere | tires and wheels, for lorry | glider
Battery cell, NMC | 0.0012424 | carculator db | GLO | kilogram |  | technosphere | Battery cell | energy storage
retarder, for lorry | 8.1976e-06 | carculator db | RER | kilogram |  | technosphere | retarder, for lorry | powertrain
Chromium | 1.6184e-12 | biosphere3 | None | kilogram | air::urban air close to ground | biosphere |  | direct - exhaust
Benzene | 4.6315e-12 | biosphere3 | None | kilogram | air::low population density, long-term | biosphere |  | direct - exhaust
Zinc | 3.2368e-11 | biosphere3 | None | kilogram | air::urban air close to ground | biosphere |  | direct - exhaust
market for refrigerant R134a | 6.36e-07 | carculator db | GLO | kilogram |  | technosphere | refrigerant R134a | other
noise, octave 3, day time, rural | 0.042046 | biosphere3 | None | joule | octave 3::day time::rural | biosphere |  | direct - exhaust
Copper | 5.5026e-11 | biosphere3 | None | kilogram | air::urban air close to ground | biosphere |  | energy storage
Ammonia | 6.0398e-11 | biosphere3 | None | kilogram | air::low population density, long-term | biosphere |  | direct - exhaust
Toluene | 2.7068e-13 | biosphere3 | None | kilogram | air::low population density, long-term | biosphere |  | other
Cadmium | 3.2368e-13 | biosphere3 | None | kilogram | air::urban air close to ground | biosphere |  | direct - exhaust
Particulates, < 2.5 um | 1.5617e-10 | biosphere3 | None | kilogram | air::low population density, long-term | biosphere |  | direct - exhaust
Carbon dioxide, fossil | 8.3508e-06 | biosphere3 | None | kilogram | air | biosphere |  | direct - exhaust
treatment of tyre wear emissions, lorry | -6.9435e-06 | carculator db | RER | kilogram |  | technosphere | tyre wear emissions, lorry | direct - non-exhaust
market for electric motor, electric passenger car | 4.6945e-05 | carculator db | GLO | kilogram |  | technosphere | electric motor, electric passenger car | powertrain
treatment of used lorry, 40 metric ton | -7.8251e-08 | carculator db | CH | unit |  | technosphere | used lorry, 40 metric ton | EoL
market for inverter, for electric passenger car | 2.2132e-06 | carculator db | GLO | kilogram |  | technosphere | inverter, for electric passenger car | energy storage
noise, octave 5, day time, rural | 0.087619 | biosphere3 | None | joule | octave 5::day time::rural | biosphere |  | direct - exhaust
Carbon dioxide, from soil or biomass stock | 5.3217e-11 | biosphere3 | None | kilogram | air | biosphere |  | energy chain
market for road maintenance | 0.00010599 | carculator db | RER | meter-year |  | technosphere | road maintenance | road
transmission, for lorry | 3.5523e-05 | carculator db | RER | kilogram |  | technosphere | transmission, for lorry | powertrain
Battery BoP | 0.00082824 | carculator db | GLO | kilogram |  | technosphere | Battery BoP | energy storage
noise, octave 6, day time, rural | 0.022222 | biosphere3 | None | joule | octave 6::day time::rural | biosphere |  | direct - exhaust
market for power distribution unit, for electric passenger car | 2.8167e-06 | carculator db | GLO | kilogram |  | technosphere | power distribution unit, for electric passenger car | energy storage
Chromium VI | 3.2368e-15 | biosphere3 | None | kilogram | air::urban air close to ground | biosphere |  | direct - exhaust
Nickel | 2.2658e-12 | biosphere3 | None | kilogram | air::urban air close to ground | biosphere |  | direct - exhaust
noise, octave 7, day time, rural | 0.0028965 | biosphere3 | None | joule | octave 7::day time::rural | biosphere |  | direct - exhaust
market for charger, electric passenger car | 2.8167e-06 | carculator db | GLO | kilogram |  | technosphere | charger, electric passenger car | energy storage
market for road | 0.0016843 | carculator db | GLO | meter-year |  | technosphere | road | road
maintenance, lorry 40 metric ton | 7.8251e-08 | carculator db | CH | unit |  | technosphere | maintenance, lorry 40 metric ton | maintenance
power electronics, for lorry | 3.1144e-05 | carculator db | RER | kilogram |  | technosphere | power electronics, for lorry | powertrain
noise, octave 2, day time, rural | 0.036373 | biosphere3 | None | joule | octave 2::day time::rural | biosphere |  | direct - exhaust
treatment of road wear emissions, lorry | -6.9435e-06 | carculator db | RER | kilogram |  | technosphere | road wear emissions, lorry | direct - non-exhaust
other components, for hybrid electric lorry | 0.00031692 | carculator db | RER | kilogram |  | technosphere | other components, for hybrid electric lorry | glider
exhaust system, for lorry | 3.1691e-09 | carculator db | RER | kilogram |  | technosphere | exhaust system, for lorry | powertrain
market for converter, for electric passenger car | 1.956e-06 | carculator db | GLO | kilogram |  | technosphere | converter, for electric passenger car | energy storage
Formaldehyde | 2.2737e-11 | biosphere3 | None | kilogram | air::low population density, long-term | biosphere |  | other
NMVOC, non-methane volatile organic compounds, unspecified origin | 2.3292e-10 | biosphere3 | None | kilogram | air::low population density, long-term | biosphere |  | direct - exhaust
internal combustion engine, for lorry | 1.0666e-08 | carculator db | RER | kilogram |  | technosphere | internal combustion engine, for lorry | powertrain
Nitrogen oxides | 2.7323e-09 | biosphere3 | None | kilogram | air::low population density, long-term | biosphere |  | direct - exhaust
Selenium | 3.2368e-13 | biosphere3 | None | kilogram | air::urban air close to ground | biosphere |  | direct - exhaust
noise, octave 4, day time, rural | 0.056048 | biosphere3 | None | joule | octave 4::day time::rural | biosphere |  | direct - exhaust
Sulfur dioxide | 5.319e-11 | biosphere3 | None | kilogram | air | biosphere |  | direct - exhaust
Carbon monoxide, fossil | 2.6289e-09 | biosphere3 | None | kilogram | air::low population density, long-term | biosphere |  | direct - exhaust
suspension, for lorry | 0.00040378 | carculator db | RER | kilogram |  | technosphere | suspension, for lorry | glider
Methane, fossil | 6.656e-12 | biosphere3 | None | kilogram | air::low population density, long-term | biosphere |  | direct - exhaust
Xylene | 2.382e-12 | biosphere3 | None | kilogram | air::low population density, long-term | biosphere |  | other
fuel supply for diesel vehicles, 2030 | 2.6666e-06 | carculator db | CH | kilogram |  | technosphere | fuel | energy chain
electricity supply for electric vehicles, 2030 | 0.15347 | carculator db | CH | kilowatt hour |  | technosphere | electricity, low voltage, for battery electric vehicles | energy chain
electricity market for energy storage production, 2030 | 0.0049695 | carculator db | CN | kilowatt hour |  | technosphere | electricity, low voltage, for energy storage production | energy storage
transport, heavy duty truck, plugin diesel hybrid, 60t gross weight, 2030, EURO-VI, (800 km range autonomy) | 1 | carculator db | CH | ton-kilometer |  | production | transport, freight, EURO-VI | other
Activity | transport, heavy duty truck, plugin diesel hybrid, 60t gross weight, 2040, EURO-VI, (800 km range autonomy)
location | CH
production amount | 1
reference product | transport, freight, EURO-VI
type | process
unit | ton-kilometer
worksheet name | None
source | Sacchi, R., Bauer, C., and Cox, B. (in review) Does size matter? The influence of size, load factor, range autonomy and application type on the Life Cycle Assessment of current and future trucks. Submitted to Environmental Science and Technology.
description | Cradle-to-grave life cycle inventory of the transport activity using a heavy duty truck over 1 km. carculator_truck is a open-source parametrized truck model that produces life cycle inventories for any desired set of parameters value (lifetime, load factor, power, battery size, fuel blend, etc.): to produce your own inventories, go to https://github.com/romainsacchi/carculator_truck or contact carculator@psi.ch.
special remark
comment | Combustion engine power: 0 [kW]. Electric motor power: 366 [kW]. Power share from combustion engine: 0 [%]. Km over lifetime: 1050000 [km]. Yearly mileage: 83333 [km/year]. Autonomy on a full tank/battery: 800 [km]. Tank-to-wheel efficiency: 84 [%]. Tank-to-wheel energy consumption: 4940 [kj/km]. Battery capacity: 1372 [kWh]. Fuel tank capacity: 0 [kWh]. Mass of battery: 5277 [kg]. Available payload: 39119 [kg]. Payload: 14004 [kg]. Load factor: 35 [%]. Curb mass (excl. driver and cargo): 20805 [kg]. Driving mass (incl. driver and cargo): 34885 [kg].
Exchanges
name | amount | database | location | unit | categories | type | reference product | tag
fuel tank, for diesel vehicle | 5.3131e-10 | carculator db | RER | kilogram |  | technosphere | fuel tank | energy storage
frame, blanks and saddle, for lorry | 0.00035084 | carculator db | RER | kilogram |  | technosphere | frame, blanks and saddle, for lorry | glider
treatment of brake wear emissions, lorry | -1.4846e-07 | carculator db | RER | kilogram |  | technosphere | brake wear emissions, lorry | direct - non-exhaust
noise, octave 1, day time, rural | 0.082045 | biosphere3 | None | joule | octave 1::day time::rural | biosphere |  | direct - exhaust
Glider lightweighting | 8.0692e-05 | carculator db | GLO | kilogram |  | technosphere | Glider lightweighting | glider
noise, octave 8, day time, rural | 0.00094393 | biosphere3 | None | joule | octave 8::day time::rural | biosphere |  | direct - exhaust
cabin, for lorry | 0.00011765 | carculator db | RER | kilogram |  | technosphere | cabin, for lorry | glider
gearbox, for lorry | 2.1372e-05 | carculator db | RER | kilogram |  | technosphere | gearbox, for lorry | powertrain
Dinitrogen monoxide | 3.5759e-10 | biosphere3 | None | kilogram | air::low population density, long-term | biosphere |  | direct - exhaust
Acetaldehyde | 9.8257e-12 | biosphere3 | None | kilogram | air::low population density, long-term | biosphere |  | other
Ethane, 1,1,1,2-tetrafluoro-, HFC-134a | 6.36e-07 | biosphere3 | None | kilogram | air | biosphere |  | other
tires and wheels, for lorry | 0.00014505 | carculator db | RER | kilogram |  | technosphere | tires and wheels, for lorry | glider
Battery cell, NMC | 0.00046652 | carculator db | GLO | kilogram |  | technosphere | Battery cell | energy storage
retarder, for lorry | 7.1242e-06 | carculator db | RER | kilogram |  | technosphere | retarder, for lorry | powertrain
Chromium | 1.4408e-12 | biosphere3 | None | kilogram | air::urban air close to ground | biosphere |  | direct - exhaust
Benzene | 3.6789e-12 | biosphere3 | None | kilogram | air::low population density, long-term | biosphere |  | direct - exhaust
Zinc | 2.8815e-11 | biosphere3 | None | kilogram | air::urban air close to ground | biosphere |  | direct - exhaust
market for refrigerant R134a | 6.36e-07 | carculator db | GLO | kilogram |  | technosphere | refrigerant R134a | other
noise, octave 3, day time, rural | 0.03654 | biosphere3 | None | joule | octave 3::day time::rural | biosphere |  | direct - exhaust
Copper | 4.8986e-11 | biosphere3 | None | kilogram | air::urban air close to ground | biosphere |  | energy storage
Ammonia | 4.8319e-11 | biosphere3 | None | kilogram | air::low population density, long-term | biosphere |  | direct - exhaust
Toluene | 2.15e-13 | biosphere3 | None | kilogram | air::low population density, long-term | biosphere |  | other
Cadmium | 2.8815e-13 | biosphere3 | None | kilogram | air::urban air close to ground | biosphere |  | direct - exhaust
Particulates, < 2.5 um | 1.2405e-10 | biosphere3 | None | kilogram | air::low population density, long-term | biosphere |  | direct - exhaust
Carbon dioxide, fossil | 6.4607e-06 | biosphere3 | None | kilogram | air | biosphere |  | direct - exhaust
treatment of tyre wear emissions, lorry | -6.0343e-06 | carculator db | RER | kilogram |  | technosphere | tyre wear emissions, lorry | direct - non-exhaust
market for electric motor, electric passenger car | 2.9053e-05 | carculator db | GLO | kilogram |  | technosphere | electric motor, electric passenger car | powertrain
treatment of used lorry, 40 metric ton | -6.8005e-08 | carculator db | CH | unit |  | technosphere | used lorry, 40 metric ton | EoL
market for inverter, for electric passenger car | 1.5185e-06 | carculator db | GLO | kilogram |  | technosphere | inverter, for electric passenger car | energy storage
noise, octave 5, day time, rural | 0.076146 | biosphere3 | None | joule | octave 5::day time::rural | biosphere |  | direct - exhaust
Carbon dioxide, from soil or biomass stock | 8.9037e-09 | biosphere3 | None | kilogram | air | biosphere |  | energy chain
market for road maintenance | 9.2112e-05 | carculator db | RER | meter-year |  | technosphere | road maintenance | road
transmission, for lorry | 3.0871e-05 | carculator db | RER | kilogram |  | technosphere | transmission, for lorry | powertrain
Battery BoP | 0.0002512 | carculator db | GLO | kilogram |  | technosphere | Battery BoP | energy storage
noise, octave 6, day time, rural | 0.019312 | biosphere3 | None | joule | octave 6::day time::rural | biosphere |  | direct - exhaust
market for power distribution unit, for electric passenger car | 2.5839e-07 | carculator db | GLO | kilogram |  | technosphere | power distribution unit, for electric passenger car | energy storage
Chromium VI | 2.8815e-15 | biosphere3 | None | kilogram | air::urban air close to ground | biosphere |  | direct - exhaust
Nickel | 2.0171e-12 | biosphere3 | None | kilogram | air::urban air close to ground | biosphere |  | direct - exhaust
noise, octave 7, day time, rural | 0.0025172 | biosphere3 | None | joule | octave 7::day time::rural | biosphere |  | direct - exhaust
market for charger, electric passenger car | 2.3255e-06 | carculator db | GLO | kilogram |  | technosphere | charger, electric passenger car | energy storage
market for road | 0.0013377 | carculator db | GLO | meter-year |  | technosphere | road | road
maintenance, lorry 40 metric ton | 6.8005e-08 | carculator db | CH | unit |  | technosphere | maintenance, lorry 40 metric ton | maintenance
power electronics, for lorry | 2.7066e-05 | carculator db | RER | kilogram |  | technosphere | power electronics, for lorry | powertrain
noise, octave 2, day time, rural | 0.03161 | biosphere3 | None | joule | octave 2::day time::rural | biosphere |  | direct - exhaust
treatment of road wear emissions, lorry | -6.0343e-06 | carculator db | RER | kilogram |  | technosphere | road wear emissions, lorry | direct - non-exhaust
other components, for hybrid electric lorry | 0.00027542 | carculator db | RER | kilogram |  | technosphere | other components, for hybrid electric lorry | glider
exhaust system, for lorry | 2.7542e-09 | carculator db | RER | kilogram |  | technosphere | exhaust system, for lorry | powertrain
market for converter, for electric passenger car | 1.6149e-06 | carculator db | GLO | kilogram |  | technosphere | converter, for electric passenger car | energy storage
Formaldehyde | 1.806e-11 | biosphere3 | None | kilogram | air::low population density, long-term | biosphere |  | other
NMVOC, non-methane volatile organic compounds, unspecified origin | 1.8501e-10 | biosphere3 | None | kilogram | air::low population density, long-term | biosphere |  | direct - exhaust
internal combustion engine, for lorry | 8.1212e-09 | carculator db | RER | kilogram |  | technosphere | internal combustion engine, for lorry | powertrain
Nitrogen oxides | 2.1689e-09 | biosphere3 | None | kilogram | air::low population density, long-term | biosphere |  | direct - exhaust
Selenium | 2.8815e-13 | biosphere3 | None | kilogram | air::urban air close to ground | biosphere |  | direct - exhaust
noise, octave 4, day time, rural | 0.048709 | biosphere3 | None | joule | octave 4::day time::rural | biosphere |  | direct - exhaust
Sulfur dioxide | 4.1151e-11 | biosphere3 | None | kilogram | air | biosphere |  | direct - exhaust
Carbon monoxide, fossil | 2.0884e-09 | biosphere3 | None | kilogram | air::low population density, long-term | biosphere |  | direct - exhaust
suspension, for lorry | 0.0003509 | carculator db | RER | kilogram |  | technosphere | suspension, for lorry | glider
Methane, fossil | 5.287e-12 | biosphere3 | None | kilogram | air::low population density, long-term | biosphere |  | direct - exhaust
Xylene | 1.892e-12 | biosphere3 | None | kilogram | air::low population density, long-term | biosphere |  | other
fuel supply for diesel vehicles, 2040 | 2.1393e-06 | carculator db | CH | kilogram |  | technosphere | fuel | energy chain
electricity supply for electric vehicles, 2040 | 0.11356 | carculator db | CH | kilowatt hour |  | technosphere | electricity, low voltage, for battery electric vehicles | energy chain
electricity market for energy storage production, 2040 | 0.0018661 | carculator db | CN | kilowatt hour |  | technosphere | electricity, low voltage, for energy storage production | energy storage
transport, heavy duty truck, plugin diesel hybrid, 60t gross weight, 2040, EURO-VI, (800 km range autonomy) | 1 | carculator db | CH | ton-kilometer |  | production | transport, freight, EURO-VI | other
Activity | transport, heavy duty truck, plugin diesel hybrid, 60t gross weight, 2050, EURO-VI, (800 km range autonomy)
location | CH
production amount | 1
reference product | transport, freight, EURO-VI
type | process
unit | ton-kilometer
worksheet name | None
source | Sacchi, R., Bauer, C., and Cox, B. (in review) Does size matter? The influence of size, load factor, range autonomy and application type on the Life Cycle Assessment of current and future trucks. Submitted to Environmental Science and Technology.
description | Cradle-to-grave life cycle inventory of the transport activity using a heavy duty truck over 1 km. carculator_truck is a open-source parametrized truck model that produces life cycle inventories for any desired set of parameters value (lifetime, load factor, power, battery size, fuel blend, etc.): to produce your own inventories, go to https://github.com/romainsacchi/carculator_truck or contact carculator@psi.ch.
special remark
comment | Combustion engine power: 0 [kW]. Electric motor power: 306 [kW]. Power share from combustion engine: 0 [%]. Km over lifetime: 1050000 [km]. Yearly mileage: 83333 [km/year]. Autonomy on a full tank/battery: 800 [km]. Tank-to-wheel efficiency: 85 [%]. Tank-to-wheel energy consumption: 4332 [kj/km]. Battery capacity: 1203 [kWh]. Fuel tank capacity: 0 [kWh]. Mass of battery: 3437 [kg]. Available payload: 42488 [kg]. Payload: 15210 [kg]. Load factor: 35 [%]. Curb mass (excl. driver and cargo): 17436 [kg]. Driving mass (incl. driver and cargo): 32722 [kg].
Exchanges
name | amount | database | location | unit | categories | type | reference product | tag
fuel tank, for diesel vehicle | 4.7839e-10 | carculator db | RER | kilogram |  | technosphere | fuel tank | energy storage
frame, blanks and saddle, for lorry | 0.00032301 | carculator db | RER | kilogram |  | technosphere | frame, blanks and saddle, for lorry | glider
treatment of brake wear emissions, lorry | -1.3669e-07 | carculator db | RER | kilogram |  | technosphere | brake wear emissions, lorry | direct - non-exhaust
noise, octave 1, day time, rural | 0.075538 | biosphere3 | None | joule | octave 1::day time::rural | biosphere |  | direct - exhaust
Glider lightweighting | 9.6904e-05 | carculator db | GLO | kilogram |  | technosphere | Glider lightweighting | glider
noise, octave 8, day time, rural | 0.00086907 | biosphere3 | None | joule | octave 8::day time::rural | biosphere |  | direct - exhaust
cabin, for lorry | 0.00010832 | carculator db | RER | kilogram |  | technosphere | cabin, for lorry | glider
gearbox, for lorry | 1.9678e-05 | carculator db | RER | kilogram |  | technosphere | gearbox, for lorry | powertrain
Dinitrogen monoxide | 2.9526e-10 | biosphere3 | None | kilogram | air::low population density, long-term | biosphere |  | direct - exhaust
Acetaldehyde | 8.1034e-12 | biosphere3 | None | kilogram | air::low population density, long-term | biosphere |  | other
Ethane, 1,1,1,2-tetrafluoro-, HFC-134a | 6.36e-07 | biosphere3 | None | kilogram | air | biosphere |  | other
tires and wheels, for lorry | 0.00013355 | carculator db | RER | kilogram |  | technosphere | tires and wheels, for lorry | glider
Battery cell, NMC | 0.00030129 | carculator db | GLO | kilogram |  | technosphere | Battery cell | energy storage
retarder, for lorry | 6.5592e-06 | carculator db | RER | kilogram |  | technosphere | retarder, for lorry | powertrain
Chromium | 1.1855e-12 | biosphere3 | None | kilogram | air::urban air close to ground | biosphere |  | direct - exhaust
Benzene | 3.034e-12 | biosphere3 | None | kilogram | air::low population density, long-term | biosphere |  | direct - exhaust
Zinc | 2.371e-11 | biosphere3 | None | kilogram | air::urban air close to ground | biosphere |  | direct - exhaust
market for refrigerant R134a | 6.36e-07 | carculator db | GLO | kilogram |  | technosphere | refrigerant R134a | other
noise, octave 3, day time, rural | 0.033642 | biosphere3 | None | joule | octave 3::day time::rural | biosphere |  | direct - exhaust
Copper | 4.0306e-11 | biosphere3 | None | kilogram | air::urban air close to ground | biosphere |  | energy storage
Ammonia | 4.0233e-11 | biosphere3 | None | kilogram | air::low population density, long-term | biosphere |  | direct - exhaust
Toluene | 1.7732e-13 | biosphere3 | None | kilogram | air::low population density, long-term | biosphere |  | other
Cadmium | 2.371e-13 | biosphere3 | None | kilogram | air::urban air close to ground | biosphere |  | direct - exhaust
Particulates, < 2.5 um | 1.0231e-10 | biosphere3 | None | kilogram | air::low population density, long-term | biosphere |  | direct - exhaust
Carbon dioxide, fossil | 4.8944e-06 | biosphere3 | None | kilogram | air | biosphere |  | direct - exhaust
treatment of tyre wear emissions, lorry | -5.5558e-06 | carculator db | RER | kilogram |  | technosphere | tyre wear emissions, lorry | direct - non-exhaust
market for electric motor, electric passenger car | 1.6842e-05 | carculator db | GLO | kilogram |  | technosphere | electric motor, electric passenger car | powertrain
treatment of used lorry, 40 metric ton | -6.2612e-08 | carculator db | CH | unit |  | technosphere | used lorry, 40 metric ton | EoL
market for inverter, for electric passenger car | 1.199e-06 | carculator db | GLO | kilogram |  | technosphere | inverter, for electric passenger car | energy storage
noise, octave 5, day time, rural | 0.070107 | biosphere3 | None | joule | octave 5::day time::rural | biosphere |  | direct - exhaust
Carbon dioxide, from soil or biomass stock | 1.0305e-07 | biosphere3 | None | kilogram | air | biosphere |  | energy chain
market for road maintenance | 8.4807e-05 | carculator db | RER | meter-year |  | technosphere | road maintenance | road
transmission, for lorry | 2.8423e-05 | carculator db | RER | kilogram |  | technosphere | transmission, for lorry | powertrain
Battery BoP | 0.00012913 | carculator db | GLO | kilogram |  | technosphere | Battery BoP | energy storage
noise, octave 6, day time, rural | 0.017781 | biosphere3 | None | joule | octave 6::day time::rural | biosphere |  | direct - exhaust
market for power distribution unit, for electric passenger car | 2.26e-07 | carculator db | GLO | kilogram |  | technosphere | power distribution unit, for electric passenger car | energy storage
Chromium VI | 2.371e-15 | biosphere3 | None | kilogram | air::urban air close to ground | biosphere |  | direct - exhaust
Nickel | 1.6597e-12 | biosphere3 | None | kilogram | air::urban air close to ground | biosphere |  | direct - exhaust
noise, octave 7, day time, rural | 0.0023176 | biosphere3 | None | joule | octave 7::day time::rural | biosphere |  | direct - exhaust
market for charger, electric passenger car | 2.034e-06 | carculator db | GLO | kilogram |  | technosphere | charger, electric passenger car | energy storage
market for road | 0.0011552 | carculator db | GLO | meter-year |  | technosphere | road | road
maintenance, lorry 40 metric ton | 6.2612e-08 | carculator db | CH | unit |  | technosphere | maintenance, lorry 40 metric ton | maintenance
power electronics, for lorry | 2.4919e-05 | carculator db | RER | kilogram |  | technosphere | power electronics, for lorry | powertrain
noise, octave 2, day time, rural | 0.029103 | biosphere3 | None | joule | octave 2::day time::rural | biosphere |  | direct - exhaust
treatment of road wear emissions, lorry | -5.5558e-06 | carculator db | RER | kilogram |  | technosphere | road wear emissions, lorry | direct - non-exhaust
other components, for hybrid electric lorry | 0.00025358 | carculator db | RER | kilogram |  | technosphere | other components, for hybrid electric lorry | glider
exhaust system, for lorry | 2.5357e-09 | carculator db | RER | kilogram |  | technosphere | exhaust system, for lorry | powertrain
market for converter, for electric passenger car | 1.4125e-06 | carculator db | GLO | kilogram |  | technosphere | converter, for electric passenger car | energy storage
Formaldehyde | 1.4895e-11 | biosphere3 | None | kilogram | air::low population density, long-term | biosphere |  | other
NMVOC, non-methane volatile organic compounds, unspecified origin | 1.5258e-10 | biosphere3 | None | kilogram | air::low population density, long-term | biosphere |  | direct - exhaust
internal combustion engine, for lorry | 6.5107e-09 | carculator db | RER | kilogram |  | technosphere | internal combustion engine, for lorry | powertrain
Nitrogen oxides | 1.7872e-09 | biosphere3 | None | kilogram | air::low population density, long-term | biosphere |  | direct - exhaust
Selenium | 2.371e-13 | biosphere3 | None | kilogram | air::urban air close to ground | biosphere |  | direct - exhaust
noise, octave 4, day time, rural | 0.044846 | biosphere3 | None | joule | octave 4::day time::rural | biosphere |  | direct - exhaust
Sulfur dioxide | 3.1174e-11 | biosphere3 | None | kilogram | air | biosphere |  | direct - exhaust
Carbon monoxide, fossil | 1.7225e-09 | biosphere3 | None | kilogram | air::low population density, long-term | biosphere |  | direct - exhaust
suspension, for lorry | 0.00032308 | carculator db | RER | kilogram |  | technosphere | suspension, for lorry | glider
Methane, fossil | 4.3603e-12 | biosphere3 | None | kilogram | air::low population density, long-term | biosphere |  | direct - exhaust
Xylene | 1.5604e-12 | biosphere3 | None | kilogram | air::low population density, long-term | biosphere |  | other
fuel supply for diesel vehicles, 2050 | 1.8149e-06 | carculator db | CH | kilogram |  | technosphere | fuel | energy chain
electricity supply for electric vehicles, 2050 | 0.091672 | carculator db | CH | kilowatt hour |  | technosphere | electricity, low voltage, for battery electric vehicles | energy chain
electricity market for energy storage production, 2050 | 0.00090388 | carculator db | CN | kilowatt hour |  | technosphere | electricity, low voltage, for energy storage production | energy storage
transport, heavy duty truck, plugin diesel hybrid, 60t gross weight, 2050, EURO-VI, (800 km range autonomy) | 1 | carculator db | CH | ton-kilometer |  | production | transport, freight, EURO-VI | other
Activity | transport, heavy duty truck, fuel cell electric, 60t gross weight, 2020, EURO-VI, (800 km range autonomy)
location | CH
production amount | 1
reference product | transport, freight, EURO-VI
type | process
unit | ton-kilometer
worksheet name | None
source | Sacchi, R., Bauer, C., and Cox, B. (in review) Does size matter? The influence of size, load factor, range autonomy and application type on the Life Cycle Assessment of current and future trucks. Submitted to Environmental Science and Technology.
description | Cradle-to-grave life cycle inventory of the transport activity using a heavy duty truck over 1 km. carculator_truck is a open-source parametrized truck model that produces life cycle inventories for any desired set of parameters value (lifetime, load factor, power, battery size, fuel blend, etc.): to produce your own inventories, go to https://github.com/romainsacchi/carculator_truck or contact carculator@psi.ch.
special remark
comment | Electric motor power: 441 [kW]. Km over lifetime: 1050000 [km]. Yearly mileage: 83333 [km/year]. Autonomy on a full tank/battery: 800 [km]. Tank-to-wheel efficiency: 38 [%]. Tank-to-wheel energy consumption: 12329 [kj/km]. Fuel cell system efficiency: 39 [%]. Fuel tank capacity: 2739 [kWh]. Available payload: 39851 [kg]. Payload: 14266 [kg]. Load factor: 35 [%]. Curb mass (excl. driver and cargo): 20073 [kg]. Driving mass (incl. driver and cargo): 34415 [kg].
Exchanges
name | amount | database | location | unit | categories | type | reference product | tag
frame, blanks and saddle, for lorry | 0.00034439 | carculator db | RER | kilogram |  | technosphere | frame, blanks and saddle, for lorry | glider
treatment of brake wear emissions, lorry | -1.4574e-07 | carculator db | RER | kilogram |  | technosphere | brake wear emissions, lorry | direct - non-exhaust
noise, octave 1, day time, rural | 0.080534 | biosphere3 | None | joule | octave 1::day time::rural | biosphere |  | direct - exhaust
Glider lightweighting | 6.8878e-06 | carculator db | GLO | kilogram |  | technosphere | Glider lightweighting | glider
noise, octave 8, day time, rural | 0.00092657 | biosphere3 | None | joule | octave 8::day time::rural | biosphere |  | direct - exhaust
cabin, for lorry | 0.00011549 | carculator db | RER | kilogram |  | technosphere | cabin, for lorry | glider
gearbox, for lorry | 2.098e-05 | carculator db | RER | kilogram |  | technosphere | gearbox, for lorry | powertrain
Ethane, 1,1,1,2-tetrafluoro-, HFC-134a | 6.36e-07 | biosphere3 | None | kilogram | air | biosphere |  | other
tires and wheels, for lorry | 0.00014239 | carculator db | RER | kilogram |  | technosphere | tires and wheels, for lorry | glider
Battery cell, NMC | 9.535e-06 | carculator db | GLO | kilogram |  | technosphere | Battery cell | energy storage
retarder, for lorry | 6.9932e-06 | carculator db | RER | kilogram |  | technosphere | retarder, for lorry | powertrain
market for refrigerant R134a | 6.36e-07 | carculator db | GLO | kilogram |  | technosphere | refrigerant R134a | other
noise, octave 3, day time, rural | 0.035863 | biosphere3 | None | joule | octave 3::day time::rural | biosphere |  | direct - exhaust
treatment of tyre wear emissions, lorry | -5.9234e-06 | carculator db | RER | kilogram |  | technosphere | tyre wear emissions, lorry | direct - non-exhaust
market for electric motor, electric passenger car | 4.0053e-05 | carculator db | GLO | kilogram |  | technosphere | electric motor, electric passenger car | powertrain
treatment of used lorry, 40 metric ton | -6.6755e-08 | carculator db | CH | unit |  | technosphere | used lorry, 40 metric ton | EoL
market for inverter, for electric passenger car | 1.8361e-06 | carculator db | GLO | kilogram |  | technosphere | inverter, for electric passenger car | energy storage
Fuel tank, compressed hydrogen gas, 700bar | -5.6626e-06 | carculator db | GLO | kilogram |  | technosphere | Fuel tank, compressed hydrogen gas, 700bar | energy storage
noise, octave 5, day time, rural | 0.074741 | biosphere3 | None | joule | octave 5::day time::rural | biosphere |  | direct - exhaust
Ancillary BoP | 1.3561e-05 | carculator db | GLO | kilogram |  | technosphere | Ancillary BoP | energy storage
market for road maintenance | 9.042e-05 | carculator db | RER | meter-year |  | technosphere | road maintenance | road
transmission, for lorry | 3.0304e-05 | carculator db | RER | kilogram |  | technosphere | transmission, for lorry | powertrain
Battery BoP | 4.7675e-06 | carculator db | GLO | kilogram |  | technosphere | Battery BoP | energy storage
noise, octave 6, day time, rural | 0.018956 | biosphere3 | None | joule | octave 6::day time::rural | biosphere |  | direct - exhaust
market for power distribution unit, for electric passenger car | 2.6702e-07 | carculator db | GLO | kilogram |  | technosphere | power distribution unit, for electric passenger car | energy storage
Essential BoP | 3.3902e-05 | carculator db | GLO | kilogram |  | technosphere | Essential BoP | energy storage
noise, octave 7, day time, rural | 0.0024704 | biosphere3 | None | joule | octave 7::day time::rural | biosphere |  | direct - exhaust
market for road | 0.0012954 | carculator db | GLO | meter-year |  | technosphere | road | road
maintenance, lorry 40 metric ton | 6.6755e-08 | carculator db | CH | unit |  | technosphere | maintenance, lorry 40 metric ton | maintenance
power electronics, for lorry | 2.6568e-05 | carculator db | RER | kilogram |  | technosphere | power electronics, for lorry | powertrain
noise, octave 2, day time, rural | 0.031026 | biosphere3 | None | joule | octave 2::day time::rural | biosphere |  | direct - exhaust
treatment of road wear emissions, lorry | -5.9234e-06 | carculator db | RER | kilogram |  | technosphere | road wear emissions, lorry | direct - non-exhaust
market for converter, for electric passenger car | 1.6689e-06 | carculator db | GLO | kilogram |  | technosphere | converter, for electric passenger car | energy storage
Stack | 3.0135e-05 | carculator db | GLO | kilowatt |  | technosphere | Stack | energy storage
other components, for electric lorry | 0.00027036 | carculator db | RER | kilogram |  | technosphere | other components, for electric lorry | glider
noise, octave 4, day time, rural | 0.047808 | biosphere3 | None | joule | octave 4::day time::rural | biosphere |  | direct - exhaust
suspension, for lorry | 0.00034446 | carculator db | RER | kilogram |  | technosphere | suspension, for lorry | glider
fuel supply for hydrogen vehicles, 2020 | 0.007202 | carculator db | CH | kilogram |  | technosphere | fuel | energy chain
electricity market for energy storage production, 2020 | 3.814e-05 | carculator db | CN | kilowatt hour |  | technosphere | electricity, low voltage, for energy storage production | energy storage
transport, heavy duty truck, fuel cell electric, 60t gross weight, 2020, EURO-VI, (800 km range autonomy) | 1 | carculator db | CH | ton-kilometer |  | production | transport, freight, EURO-VI | other
Activity | transport, heavy duty truck, fuel cell electric, 60t gross weight, 2030, EURO-VI, (800 km range autonomy)
location | CH
production amount | 1
reference product | transport, freight, EURO-VI
type | process
unit | ton-kilometer
worksheet name | None
source | Sacchi, R., Bauer, C., and Cox, B. (in review) Does size matter? The influence of size, load factor, range autonomy and application type on the Life Cycle Assessment of current and future trucks. Submitted to Environmental Science and Technology.
description | Cradle-to-grave life cycle inventory of the transport activity using a heavy duty truck over 1 km. carculator_truck is a open-source parametrized truck model that produces life cycle inventories for any desired set of parameters value (lifetime, load factor, power, battery size, fuel blend, etc.): to produce your own inventories, go to https://github.com/romainsacchi/carculator_truck or contact carculator@psi.ch.
special remark
comment | Electric motor power: 383 [kW]. Km over lifetime: 1050000 [km]. Yearly mileage: 83333 [km/year]. Autonomy on a full tank/battery: 800 [km]. Tank-to-wheel efficiency: 39 [%]. Tank-to-wheel energy consumption: 10689 [kj/km]. Fuel cell system efficiency: 40 [%]. Fuel tank capacity: 2375 [kWh]. Available payload: 42488 [kg]. Payload: 15210 [kg]. Load factor: 35 [%]. Curb mass (excl. driver and cargo): 17436 [kg]. Driving mass (incl. driver and cargo): 32722 [kg].
Exchanges
name | amount | database | location | unit | categories | type | reference product | tag
frame, blanks and saddle, for lorry | 0.00032301 | carculator db | RER | kilogram |  | technosphere | frame, blanks and saddle, for lorry | glider
treatment of brake wear emissions, lorry | -1.3669e-07 | carculator db | RER | kilogram |  | technosphere | brake wear emissions, lorry | direct - non-exhaust
noise, octave 1, day time, rural | 0.075536 | biosphere3 | None | joule | octave 1::day time::rural | biosphere |  | direct - exhaust
Glider lightweighting | 5.1682e-05 | carculator db | GLO | kilogram |  | technosphere | Glider lightweighting | glider
noise, octave 8, day time, rural | 0.00086906 | biosphere3 | None | joule | octave 8::day time::rural | biosphere |  | direct - exhaust
cabin, for lorry | 0.00010832 | carculator db | RER | kilogram |  | technosphere | cabin, for lorry | glider
gearbox, for lorry | 1.9678e-05 | carculator db | RER | kilogram |  | technosphere | gearbox, for lorry | powertrain
Ethane, 1,1,1,2-tetrafluoro-, HFC-134a | 6.36e-07 | biosphere3 | None | kilogram | air | biosphere |  | other
tires and wheels, for lorry | 0.00013355 | carculator db | RER | kilogram |  | technosphere | tires and wheels, for lorry | glider
Battery cell, NMC | 9.4255e-06 | carculator db | GLO | kilogram |  | technosphere | Battery cell | energy storage
retarder, for lorry | 6.5592e-06 | carculator db | RER | kilogram |  | technosphere | retarder, for lorry | powertrain
market for refrigerant R134a | 6.36e-07 | carculator db | GLO | kilogram |  | technosphere | refrigerant R134a | other
noise, octave 3, day time, rural | 0.033637 | biosphere3 | None | joule | octave 3::day time::rural | biosphere |  | direct - exhaust
treatment of tyre wear emissions, lorry | -5.5558e-06 | carculator db | RER | kilogram |  | technosphere | tyre wear emissions, lorry | direct - non-exhaust
market for electric motor, electric passenger car | 3.0643e-05 | carculator db | GLO | kilogram |  | technosphere | electric motor, electric passenger car | powertrain
treatment of used lorry, 40 metric ton | -6.2612e-08 | carculator db | CH | unit |  | technosphere | used lorry, 40 metric ton | EoL
market for inverter, for electric passenger car | 1.5297e-06 | carculator db | GLO | kilogram |  | technosphere | inverter, for electric passenger car | energy storage
Fuel tank, compressed hydrogen gas, 700bar | 4.8353e-06 | carculator db | GLO | kilogram |  | technosphere | Fuel tank, compressed hydrogen gas, 700bar | energy storage
noise, octave 5, day time, rural | 0.070102 | biosphere3 | None | joule | octave 5::day time::rural | biosphere |  | direct - exhaust
Ancillary BoP | 1.0151e-05 | carculator db | GLO | kilogram |  | technosphere | Ancillary BoP | energy storage
market for road maintenance | 8.4807e-05 | carculator db | RER | meter-year |  | technosphere | road maintenance | road
transmission, for lorry | 2.8423e-05 | carculator db | RER | kilogram |  | technosphere | transmission, for lorry | powertrain
Battery BoP | 4.7128e-06 | carculator db | GLO | kilogram |  | technosphere | Battery BoP | energy storage
noise, octave 6, day time, rural | 0.017779 | biosphere3 | None | joule | octave 6::day time::rural | biosphere |  | direct - exhaust
market for power distribution unit, for electric passenger car | 2.254e-06 | carculator db | GLO | kilogram |  | technosphere | power distribution unit, for electric passenger car | energy storage
Essential BoP | 2.4651e-05 | carculator db | GLO | kilogram |  | technosphere | Essential BoP | energy storage
noise, octave 7, day time, rural | 0.0023171 | biosphere3 | None | joule | octave 7::day time::rural | biosphere |  | direct - exhaust
market for road | 0.0011552 | carculator db | GLO | meter-year |  | technosphere | road | road
maintenance, lorry 40 metric ton | 6.2612e-08 | carculator db | CH | unit |  | technosphere | maintenance, lorry 40 metric ton | maintenance
power electronics, for lorry | 2.4919e-05 | carculator db | RER | kilogram |  | technosphere | power electronics, for lorry | powertrain
noise, octave 2, day time, rural | 0.029101 | biosphere3 | None | joule | octave 2::day time::rural | biosphere |  | direct - exhaust
treatment of road wear emissions, lorry | -5.5558e-06 | carculator db | RER | kilogram |  | technosphere | road wear emissions, lorry | direct - non-exhaust
market for converter, for electric passenger car | 1.5653e-06 | carculator db | GLO | kilogram |  | technosphere | converter, for electric passenger car | energy storage
Stack | 2.5779e-05 | carculator db | GLO | kilowatt |  | technosphere | Stack | energy storage
other components, for electric lorry | 0.00025358 | carculator db | RER | kilogram |  | technosphere | other components, for electric lorry | glider
noise, octave 4, day time, rural | 0.044841 | biosphere3 | None | joule | octave 4::day time::rural | biosphere |  | direct - exhaust
suspension, for lorry | 0.00032308 | carculator db | RER | kilogram |  | technosphere | suspension, for lorry | glider
fuel supply for hydrogen vehicles, 2030 | 0.0058562 | carculator db | CH | kilogram |  | technosphere | fuel | energy chain
electricity market for energy storage production, 2030 | 3.7702e-05 | carculator db | CN | kilowatt hour |  | technosphere | electricity, low voltage, for energy storage production | energy storage
transport, heavy duty truck, fuel cell electric, 60t gross weight, 2030, EURO-VI, (800 km range autonomy) | 1 | carculator db | CH | ton-kilometer |  | production | transport, freight, EURO-VI | other
Activity | transport, heavy duty truck, fuel cell electric, 60t gross weight, 2040, EURO-VI, (800 km range autonomy)
location | CH
production amount | 1
reference product | transport, freight, EURO-VI
type | process
unit | ton-kilometer
worksheet name | None
source | Sacchi, R., Bauer, C., and Cox, B. (in review) Does size matter? The influence of size, load factor, range autonomy and application type on the Life Cycle Assessment of current and future trucks. Submitted to Environmental Science and Technology.
description | Cradle-to-grave life cycle inventory of the transport activity using a heavy duty truck over 1 km. carculator_truck is a open-source parametrized truck model that produces life cycle inventories for any desired set of parameters value (lifetime, load factor, power, battery size, fuel blend, etc.): to produce your own inventories, go to https://github.com/romainsacchi/carculator_truck or contact carculator@psi.ch.
special remark
comment | Electric motor power: 351 [kW]. Km over lifetime: 1050000 [km]. Yearly mileage: 83333 [km/year]. Autonomy on a full tank/battery: 800 [km]. Tank-to-wheel efficiency: 45 [%]. Tank-to-wheel energy consumption: 8486 [kj/km]. Fuel cell system efficiency: 46 [%]. Fuel tank capacity: 1885 [kWh]. Available payload: 43960 [kg]. Payload: 15738 [kg]. Load factor: 35 [%]. Curb mass (excl. driver and cargo): 15964 [kg]. Driving mass (incl. driver and cargo): 31777 [kg].
Exchanges
name | amount | database | location | unit | categories | type | reference product | tag
frame, blanks and saddle, for lorry | 0.0003122 | carculator db | RER | kilogram |  | technosphere | frame, blanks and saddle, for lorry | glider
treatment of brake wear emissions, lorry | -1.3211e-07 | carculator db | RER | kilogram |  | technosphere | brake wear emissions, lorry | direct - non-exhaust
noise, octave 1, day time, rural | 0.073006 | biosphere3 | None | joule | octave 1::day time::rural | biosphere |  | direct - exhaust
Glider lightweighting | 7.1805e-05 | carculator db | GLO | kilogram |  | technosphere | Glider lightweighting | glider
noise, octave 8, day time, rural | 0.00083995 | biosphere3 | None | joule | octave 8::day time::rural | biosphere |  | direct - exhaust
cabin, for lorry | 0.00010469 | carculator db | RER | kilogram |  | technosphere | cabin, for lorry | glider
gearbox, for lorry | 1.9019e-05 | carculator db | RER | kilogram |  | technosphere | gearbox, for lorry | powertrain
Ethane, 1,1,1,2-tetrafluoro-, HFC-134a | 6.36e-07 | biosphere3 | None | kilogram | air | biosphere |  | other
tires and wheels, for lorry | 0.00012908 | carculator db | RER | kilogram |  | technosphere | tires and wheels, for lorry | glider
Battery cell, NMC | 3.6263e-06 | carculator db | GLO | kilogram |  | technosphere | Battery cell | energy storage
retarder, for lorry | 6.3395e-06 | carculator db | RER | kilogram |  | technosphere | retarder, for lorry | powertrain
market for refrigerant R134a | 6.36e-07 | carculator db | GLO | kilogram |  | technosphere | refrigerant R134a | other
noise, octave 3, day time, rural | 0.032511 | biosphere3 | None | joule | octave 3::day time::rural | biosphere |  | direct - exhaust
treatment of tyre wear emissions, lorry | -5.3697e-06 | carculator db | RER | kilogram |  | technosphere | tyre wear emissions, lorry | direct - non-exhaust
market for electric motor, electric passenger car | 2.3004e-05 | carculator db | GLO | kilogram |  | technosphere | electric motor, electric passenger car | powertrain
treatment of used lorry, 40 metric ton | -6.0515e-08 | carculator db | CH | unit |  | technosphere | used lorry, 40 metric ton | EoL
market for inverter, for electric passenger car | 1.3058e-06 | carculator db | GLO | kilogram |  | technosphere | inverter, for electric passenger car | energy storage
Fuel tank, compressed hydrogen gas, 700bar | 1.3478e-05 | carculator db | GLO | kilogram |  | technosphere | Fuel tank, compressed hydrogen gas, 700bar | energy storage
noise, octave 5, day time, rural | 0.067754 | biosphere3 | None | joule | octave 5::day time::rural | biosphere |  | direct - exhaust
Ancillary BoP | 7.5316e-06 | carculator db | GLO | kilogram |  | technosphere | Ancillary BoP | energy storage
market for road maintenance | 8.1967e-05 | carculator db | RER | meter-year |  | technosphere | road maintenance | road
transmission, for lorry | 2.7471e-05 | carculator db | RER | kilogram |  | technosphere | transmission, for lorry | powertrain
Battery BoP | 1.6319e-06 | carculator db | GLO | kilogram |  | technosphere | Battery BoP | energy storage
noise, octave 6, day time, rural | 0.017184 | biosphere3 | None | joule | octave 6::day time::rural | biosphere |  | direct - exhaust
market for power distribution unit, for electric passenger car | 2.2996e-07 | carculator db | GLO | kilogram |  | technosphere | power distribution unit, for electric passenger car | energy storage
Essential BoP | 1.7574e-05 | carculator db | GLO | kilogram |  | technosphere | Essential BoP | energy storage
noise, octave 7, day time, rural | 0.0022395 | biosphere3 | None | joule | octave 7::day time::rural | biosphere |  | direct - exhaust
market for road | 0.0010843 | carculator db | GLO | meter-year |  | technosphere | road | road
maintenance, lorry 40 metric ton | 6.0515e-08 | carculator db | CH | unit |  | technosphere | maintenance, lorry 40 metric ton | maintenance
power electronics, for lorry | 2.4085e-05 | carculator db | RER | kilogram |  | technosphere | power electronics, for lorry | powertrain
noise, octave 2, day time, rural | 0.028126 | biosphere3 | None | joule | octave 2::day time::rural | biosphere |  | direct - exhaust
treatment of road wear emissions, lorry | -5.3697e-06 | carculator db | RER | kilogram |  | technosphere | road wear emissions, lorry | direct - non-exhaust
market for converter, for electric passenger car | 1.4372e-06 | carculator db | GLO | kilogram |  | technosphere | converter, for electric passenger car | energy storage
Stack | 2.0084e-05 | carculator db | GLO | kilowatt |  | technosphere | Stack | energy storage
other components, for electric lorry | 0.00024508 | carculator db | RER | kilogram |  | technosphere | other components, for electric lorry | glider
noise, octave 4, day time, rural | 0.043339 | biosphere3 | None | joule | octave 4::day time::rural | biosphere |  | direct - exhaust
suspension, for lorry | 0.00031226 | carculator db | RER | kilogram |  | technosphere | suspension, for lorry | glider
fuel supply for hydrogen vehicles, 2040 | 0.0044937 | carculator db | CH | kilogram |  | technosphere | fuel | energy chain
electricity market for energy storage production, 2040 | 1.4505e-05 | carculator db | CN | kilowatt hour |  | technosphere | electricity, low voltage, for energy storage production | energy storage
transport, heavy duty truck, fuel cell electric, 60t gross weight, 2040, EURO-VI, (800 km range autonomy) | 1 | carculator db | CH | ton-kilometer |  | production | transport, freight, EURO-VI | other
Activity | transport, heavy duty truck, fuel cell electric, 60t gross weight, 2050, EURO-VI, (800 km range autonomy)
location | CH
production amount | 1
reference product | transport, freight, EURO-VI
type | process
unit | ton-kilometer
worksheet name | None
source | Sacchi, R., Bauer, C., and Cox, B. (in review) Does size matter? The influence of size, load factor, range autonomy and application type on the Life Cycle Assessment of current and future trucks. Submitted to Environmental Science and Technology.
description | Cradle-to-grave life cycle inventory of the transport activity using a heavy duty truck over 1 km. carculator_truck is a open-source parametrized truck model that produces life cycle inventories for any desired set of parameters value (lifetime, load factor, power, battery size, fuel blend, etc.): to produce your own inventories, go to https://github.com/romainsacchi/carculator_truck or contact carculator@psi.ch.
special remark
comment | Electric motor power: 317 [kW]. Km over lifetime: 1050000 [km]. Yearly mileage: 83333 [km/year]. Autonomy on a full tank/battery: 800 [km]. Tank-to-wheel efficiency: 46 [%]. Tank-to-wheel energy consumption: 7479 [kj/km]. Fuel cell system efficiency: 47 [%]. Fuel tank capacity: 1662 [kWh]. Available payload: 45475 [kg]. Payload: 16280 [kg]. Load factor: 35 [%]. Curb mass (excl. driver and cargo): 14449 [kg]. Driving mass (incl. driver and cargo): 30804 [kg].
Exchanges
name | amount | database | location | unit | categories | type | reference product | tag
frame, blanks and saddle, for lorry | 0.0003018 | carculator db | RER | kilogram |  | technosphere | frame, blanks and saddle, for lorry | glider
treatment of brake wear emissions, lorry | -1.2771e-07 | carculator db | RER | kilogram |  | technosphere | brake wear emissions, lorry | direct - non-exhaust
noise, octave 1, day time, rural | 0.070574 | biosphere3 | None | joule | octave 1::day time::rural | biosphere |  | direct - exhaust
Glider lightweighting | 9.0539e-05 | carculator db | GLO | kilogram |  | technosphere | Glider lightweighting | glider
noise, octave 8, day time, rural | 0.00081198 | biosphere3 | None | joule | octave 8::day time::rural | biosphere |  | direct - exhaust
cabin, for lorry | 0.0001012 | carculator db | RER | kilogram |  | technosphere | cabin, for lorry | glider
gearbox, for lorry | 1.8385e-05 | carculator db | RER | kilogram |  | technosphere | gearbox, for lorry | powertrain
Ethane, 1,1,1,2-tetrafluoro-, HFC-134a | 6.36e-07 | biosphere3 | None | kilogram | air | biosphere |  | other
tires and wheels, for lorry | 0.00012478 | carculator db | RER | kilogram |  | technosphere | tires and wheels, for lorry | glider
Battery cell, NMC | 2.6151e-06 | carculator db | GLO | kilogram |  | technosphere | Battery cell | energy storage
retarder, for lorry | 6.1284e-06 | carculator db | RER | kilogram |  | technosphere | retarder, for lorry | powertrain
market for refrigerant R134a | 6.36e-07 | carculator db | GLO | kilogram |  | technosphere | refrigerant R134a | other
noise, octave 3, day time, rural | 0.031428 | biosphere3 | None | joule | octave 3::day time::rural | biosphere |  | direct - exhaust
treatment of tyre wear emissions, lorry | -5.1909e-06 | carculator db | RER | kilogram |  | technosphere | tyre wear emissions, lorry | direct - non-exhaust
market for electric motor, electric passenger car | 1.7148e-05 | carculator db | GLO | kilogram |  | technosphere | electric motor, electric passenger car | powertrain
treatment of used lorry, 40 metric ton | -5.8499e-08 | carculator db | CH | unit |  | technosphere | used lorry, 40 metric ton | EoL
market for inverter, for electric passenger car | 1.1528e-06 | carculator db | GLO | kilogram |  | technosphere | inverter, for electric passenger car | energy storage
Fuel tank, compressed hydrogen gas, 700bar | 1.5312e-05 | carculator db | GLO | kilogram |  | technosphere | Fuel tank, compressed hydrogen gas, 700bar | energy storage
noise, octave 5, day time, rural | 0.065498 | biosphere3 | None | joule | octave 5::day time::rural | biosphere |  | direct - exhaust
Ancillary BoP | 4.4718e-06 | carculator db | GLO | kilogram |  | technosphere | Ancillary BoP | energy storage
market for road maintenance | 7.9237e-05 | carculator db | RER | meter-year |  | technosphere | road maintenance | road
transmission, for lorry | 2.6556e-05 | carculator db | RER | kilogram |  | technosphere | transmission, for lorry | powertrain
Battery BoP | 1.046e-06 | carculator db | GLO | kilogram |  | technosphere | Battery BoP | energy storage
noise, octave 6, day time, rural | 0.016611 | biosphere3 | None | joule | octave 6::day time::rural | biosphere |  | direct - exhaust
market for power distribution unit, for electric passenger car | 2.1118e-07 | carculator db | GLO | kilogram |  | technosphere | power distribution unit, for electric passenger car | energy storage
Essential BoP | 1.0434e-05 | carculator db | GLO | kilogram |  | technosphere | Essential BoP | energy storage
noise, octave 7, day time, rural | 0.0021649 | biosphere3 | None | joule | octave 7::day time::rural | biosphere |  | direct - exhaust
market for road | 0.0010161 | carculator db | GLO | meter-year |  | technosphere | road | road
maintenance, lorry 40 metric ton | 5.8499e-08 | carculator db | CH | unit |  | technosphere | maintenance, lorry 40 metric ton | maintenance
power electronics, for lorry | 2.3283e-05 | carculator db | RER | kilogram |  | technosphere | power electronics, for lorry | powertrain
noise, octave 2, day time, rural | 0.027189 | biosphere3 | None | joule | octave 2::day time::rural | biosphere |  | direct - exhaust
treatment of road wear emissions, lorry | -5.1909e-06 | carculator db | RER | kilogram |  | technosphere | road wear emissions, lorry | direct - non-exhaust
market for converter, for electric passenger car | 1.3199e-06 | carculator db | GLO | kilogram |  | technosphere | converter, for electric passenger car | energy storage
Stack | 1.046e-05 | carculator db | GLO | kilowatt |  | technosphere | Stack | energy storage
other components, for electric lorry | 0.00023692 | carculator db | RER | kilogram |  | technosphere | other components, for electric lorry | glider
noise, octave 4, day time, rural | 0.041895 | biosphere3 | None | joule | octave 4::day time::rural | biosphere |  | direct - exhaust
suspension, for lorry | 0.00030185 | carculator db | RER | kilogram |  | technosphere | suspension, for lorry | glider
fuel supply for hydrogen vehicles, 2050 | 0.0038283 | carculator db | CH | kilogram |  | technosphere | fuel | energy chain
electricity market for energy storage production, 2050 | 7.8452e-06 | carculator db | CN | kilowatt hour |  | technosphere | electricity, low voltage, for energy storage production | energy storage
transport, heavy duty truck, fuel cell electric, 60t gross weight, 2050, EURO-VI, (800 km range autonomy) | 1 | carculator db | CH | ton-kilometer |  | production | transport, freight, EURO-VI | other
Activity | transport, heavy duty truck, battery electric, 60t gross weight, 2020, EURO-VI, (800 km range autonomy)
location | CH
production amount | 1
reference product | transport, freight, EURO-VI
type | process
unit | ton-kilometer
worksheet name | None
source | Sacchi, R., Bauer, C., and Cox, B. (in review) Does size matter? The influence of size, load factor, range autonomy and application type on the Life Cycle Assessment of current and future trucks. Submitted to Environmental Science and Technology.
description | Cradle-to-grave life cycle inventory of the transport activity using a heavy duty truck over 1 km. carculator_truck is a open-source parametrized truck model that produces life cycle inventories for any desired set of parameters value (lifetime, load factor, power, battery size, fuel blend, etc.): to produce your own inventories, go to https://github.com/romainsacchi/carculator_truck or contact carculator@psi.ch.
special remark
comment | Electric motor power: 634 [kW]. Km over lifetime: 1050000 [km]. Yearly mileage: 83333 [km/year]. Autonomy on a full tank/battery: 800 [km]. Tank-to-wheel efficiency: 81 [%]. Tank-to-wheel energy consumption: 7003 [kj/km]. Battery capacity: 1945 [kWh]. Mass of battery: 16212 [kg]. Available payload: 23896 [kg]. Payload: 8555 [kg]. Load factor: 35 [%]. Curb mass (excl. driver and cargo): 36028 [kg]. Driving mass (incl. driver and cargo): 44658 [kg].
Exchanges
name | amount | database | location | unit | categories | type | reference product | tag
frame, blanks and saddle, for lorry | 0.00057432 | carculator db | RER | kilogram |  | technosphere | frame, blanks and saddle, for lorry | glider
treatment of brake wear emissions, lorry | -2.4304e-07 | carculator db | RER | kilogram |  | technosphere | brake wear emissions, lorry | direct - non-exhaust
noise, octave 1, day time, rural | 0.1343 | biosphere3 | None | joule | octave 1::day time::rural | biosphere |  | direct - exhaust
Glider lightweighting | 1.1486e-05 | carculator db | GLO | kilogram |  | technosphere | Glider lightweighting | glider
noise, octave 8, day time, rural | 0.0015452 | biosphere3 | None | joule | octave 8::day time::rural | biosphere |  | direct - exhaust
cabin, for lorry | 0.00019259 | carculator db | RER | kilogram |  | technosphere | cabin, for lorry | glider
gearbox, for lorry | 3.4987e-05 | carculator db | RER | kilogram |  | technosphere | gearbox, for lorry | powertrain
Ethane, 1,1,1,2-tetrafluoro-, HFC-134a | 6.36e-07 | biosphere3 | None | kilogram | air | biosphere |  | other
tires and wheels, for lorry | 0.00023745 | carculator db | RER | kilogram |  | technosphere | tires and wheels, for lorry | glider
Battery cell, NMC | 0.0032487 | carculator db | GLO | kilogram |  | technosphere | Battery cell | energy storage
retarder, for lorry | 1.1662e-05 | carculator db | RER | kilogram |  | technosphere | retarder, for lorry | powertrain
market for refrigerant R134a | 6.36e-07 | carculator db | GLO | kilogram |  | technosphere | refrigerant R134a | other
noise, octave 3, day time, rural | 0.059807 | biosphere3 | None | joule | octave 3::day time::rural | biosphere |  | direct - exhaust
treatment of tyre wear emissions, lorry | -9.8782e-06 | carculator db | RER | kilogram |  | technosphere | tyre wear emissions, lorry | direct - non-exhaust
market for electric motor, electric passenger car | 6.6794e-05 | carculator db | GLO | kilogram |  | technosphere | electric motor, electric passenger car | powertrain
treatment of used lorry, 40 metric ton | -1.1132e-07 | carculator db | CH | unit |  | technosphere | used lorry, 40 metric ton | EoL
market for inverter, for electric passenger car | 4.1977e-06 | carculator db | GLO | kilogram |  | technosphere | inverter, for electric passenger car | energy storage
noise, octave 5, day time, rural | 0.12464 | biosphere3 | None | joule | octave 5::day time::rural | biosphere |  | direct - exhaust
market for road maintenance | 0.00015079 | carculator db | RER | meter-year |  | technosphere | road maintenance | road
transmission, for lorry | 5.0537e-05 | carculator db | RER | kilogram |  | technosphere | transmission, for lorry | powertrain
Battery BoP | 0.0021658 | carculator db | GLO | kilogram |  | technosphere | Battery BoP | energy storage
noise, octave 6, day time, rural | 0.031611 | biosphere3 | None | joule | octave 6::day time::rural | biosphere |  | direct - exhaust
market for power distribution unit, for electric passenger car | 4.453e-07 | carculator db | GLO | kilogram |  | technosphere | power distribution unit, for electric passenger car | energy storage
noise, octave 7, day time, rural | 0.0041198 | biosphere3 | None | joule | octave 7::day time::rural | biosphere |  | direct - exhaust
market for charger, electric passenger car | 4.0077e-06 | carculator db | GLO | kilogram |  | technosphere | charger, electric passenger car | energy storage
market for road | 0.0028032 | carculator db | GLO | meter-year |  | technosphere | road | road
maintenance, lorry 40 metric ton | 1.1132e-07 | carculator db | CH | unit |  | technosphere | maintenance, lorry 40 metric ton | maintenance
power electronics, for lorry | 4.4307e-05 | carculator db | RER | kilogram |  | technosphere | power electronics, for lorry | powertrain
noise, octave 2, day time, rural | 0.051741 | biosphere3 | None | joule | octave 2::day time::rural | biosphere |  | direct - exhaust
treatment of road wear emissions, lorry | -9.8782e-06 | carculator db | RER | kilogram |  | technosphere | road wear emissions, lorry | direct - non-exhaust
market for converter, for electric passenger car | 2.7831e-06 | carculator db | GLO | kilogram |  | technosphere | converter, for electric passenger car | energy storage
other components, for electric lorry | 0.00045086 | carculator db | RER | kilogram |  | technosphere | other components, for electric lorry | glider
noise, octave 4, day time, rural | 0.079727 | biosphere3 | None | joule | octave 4::day time::rural | biosphere |  | direct - exhaust
suspension, for lorry | 0.00057443 | carculator db | RER | kilogram |  | technosphere | suspension, for lorry | glider
electricity supply for electric vehicles, 2020 | 0.26754 | carculator db | CH | kilowatt hour |  | technosphere | electricity, low voltage, for battery electric vehicles | energy chain
electricity market for energy storage production, 2020 | 0.012995 | carculator db | CN | kilowatt hour |  | technosphere | electricity, low voltage, for energy storage production | energy storage
transport, heavy duty truck, battery electric, 60t gross weight, 2020, EURO-VI, (800 km range autonomy) | 1 | carculator db | CH | ton-kilometer |  | production | transport, freight, EURO-VI | other
Activity | transport, heavy duty truck, battery electric, 60t gross weight, 2030, EURO-VI, (800 km range autonomy)
location | CH
production amount | 1
reference product | transport, freight, EURO-VI
type | process
unit | ton-kilometer
worksheet name | None
source | Sacchi, R., Bauer, C., and Cox, B. (in review) Does size matter? The influence of size, load factor, range autonomy and application type on the Life Cycle Assessment of current and future trucks. Submitted to Environmental Science and Technology.
description | Cradle-to-grave life cycle inventory of the transport activity using a heavy duty truck over 1 km. carculator_truck is a open-source parametrized truck model that produces life cycle inventories for any desired set of parameters value (lifetime, load factor, power, battery size, fuel blend, etc.): to produce your own inventories, go to https://github.com/romainsacchi/carculator_truck or contact carculator@psi.ch.
special remark
comment | Electric motor power: 456 [kW]. Km over lifetime: 1050000 [km]. Yearly mileage: 83333 [km/year]. Autonomy on a full tank/battery: 800 [km]. Tank-to-wheel efficiency: 82 [%]. Tank-to-wheel energy consumption: 5716 [kj/km]. Battery capacity: 1587 [kWh]. Mass of battery: 8821 [kg]. Available payload: 33995 [kg]. Payload: 12170 [kg]. Load factor: 35 [%]. Curb mass (excl. driver and cargo): 25929 [kg]. Driving mass (incl. driver and cargo): 38174 [kg].
Exchanges
name | amount | database | location | unit | categories | type | reference product | tag
frame, blanks and saddle, for lorry | 0.00040371 | carculator db | RER | kilogram |  | technosphere | frame, blanks and saddle, for lorry | glider
treatment of brake wear emissions, lorry | -1.7084e-07 | carculator db | RER | kilogram |  | technosphere | brake wear emissions, lorry | direct - non-exhaust
noise, octave 1, day time, rural | 0.094406 | biosphere3 | None | joule | octave 1::day time::rural | biosphere |  | direct - exhaust
Glider lightweighting | 6.4593e-05 | carculator db | GLO | kilogram |  | technosphere | Glider lightweighting | glider
noise, octave 8, day time, rural | 0.0010862 | biosphere3 | None | joule | octave 8::day time::rural | biosphere |  | direct - exhaust
cabin, for lorry | 0.00013538 | carculator db | RER | kilogram |  | technosphere | cabin, for lorry | glider
gearbox, for lorry | 2.4593e-05 | carculator db | RER | kilogram |  | technosphere | gearbox, for lorry | powertrain
Ethane, 1,1,1,2-tetrafluoro-, HFC-134a | 6.36e-07 | biosphere3 | None | kilogram | air | biosphere |  | other
tires and wheels, for lorry | 0.00016691 | carculator db | RER | kilogram |  | technosphere | tires and wheels, for lorry | glider
Battery cell, NMC | 0.0012426 | carculator db | GLO | kilogram |  | technosphere | Battery cell | energy storage
retarder, for lorry | 8.1978e-06 | carculator db | RER | kilogram |  | technosphere | retarder, for lorry | powertrain
market for refrigerant R134a | 6.36e-07 | carculator db | GLO | kilogram |  | technosphere | refrigerant R134a | other
noise, octave 3, day time, rural | 0.04204 | biosphere3 | None | joule | octave 3::day time::rural | biosphere |  | direct - exhaust
treatment of tyre wear emissions, lorry | -6.9437e-06 | carculator db | RER | kilogram |  | technosphere | tyre wear emissions, lorry | direct - non-exhaust
market for electric motor, electric passenger car | 4.6952e-05 | carculator db | GLO | kilogram |  | technosphere | electric motor, electric passenger car | powertrain
treatment of used lorry, 40 metric ton | -7.8253e-08 | carculator db | CH | unit |  | technosphere | used lorry, 40 metric ton | EoL
market for inverter, for electric passenger car | 2.2135e-06 | carculator db | GLO | kilogram |  | technosphere | inverter, for electric passenger car | energy storage
noise, octave 5, day time, rural | 0.087615 | biosphere3 | None | joule | octave 5::day time::rural | biosphere |  | direct - exhaust
market for road maintenance | 0.00010599 | carculator db | RER | meter-year |  | technosphere | road maintenance | road
transmission, for lorry | 3.5524e-05 | carculator db | RER | kilogram |  | technosphere | transmission, for lorry | powertrain
Battery BoP | 0.00082837 | carculator db | GLO | kilogram |  | technosphere | Battery BoP | energy storage
noise, octave 6, day time, rural | 0.022221 | biosphere3 | None | joule | octave 6::day time::rural | biosphere |  | direct - exhaust
market for power distribution unit, for electric passenger car | 2.8171e-06 | carculator db | GLO | kilogram |  | technosphere | power distribution unit, for electric passenger car | energy storage
noise, octave 7, day time, rural | 0.0028959 | biosphere3 | None | joule | octave 7::day time::rural | biosphere |  | direct - exhaust
market for charger, electric passenger car | 2.8171e-06 | carculator db | GLO | kilogram |  | technosphere | charger, electric passenger car | energy storage
market for road | 0.0016844 | carculator db | GLO | meter-year |  | technosphere | road | road
maintenance, lorry 40 metric ton | 7.8253e-08 | carculator db | CH | unit |  | technosphere | maintenance, lorry 40 metric ton | maintenance
power electronics, for lorry | 3.1145e-05 | carculator db | RER | kilogram |  | technosphere | power electronics, for lorry | powertrain
noise, octave 2, day time, rural | 0.036371 | biosphere3 | None | joule | octave 2::day time::rural | biosphere |  | direct - exhaust
treatment of road wear emissions, lorry | -6.9437e-06 | carculator db | RER | kilogram |  | technosphere | road wear emissions, lorry | direct - non-exhaust
market for converter, for electric passenger car | 1.9563e-06 | carculator db | GLO | kilogram |  | technosphere | converter, for electric passenger car | energy storage
other components, for electric lorry | 0.00031693 | carculator db | RER | kilogram |  | technosphere | other components, for electric lorry | glider
noise, octave 4, day time, rural | 0.056043 | biosphere3 | None | joule | octave 4::day time::rural | biosphere |  | direct - exhaust
suspension, for lorry | 0.00040379 | carculator db | RER | kilogram |  | technosphere | suspension, for lorry | glider
electricity supply for electric vehicles, 2030 | 0.15349 | carculator db | CH | kilowatt hour |  | technosphere | electricity, low voltage, for battery electric vehicles | energy chain
electricity market for energy storage production, 2030 | 0.0049702 | carculator db | CN | kilowatt hour |  | technosphere | electricity, low voltage, for energy storage production | energy storage
transport, heavy duty truck, battery electric, 60t gross weight, 2030, EURO-VI, (800 km range autonomy) | 1 | carculator db | CH | ton-kilometer |  | production | transport, freight, EURO-VI | other
Activity | transport, heavy duty truck, battery electric, 60t gross weight, 2040, EURO-VI, (800 km range autonomy)
location | CH
production amount | 1
reference product | transport, freight, EURO-VI
type | process
unit | ton-kilometer
worksheet name | None
source | Sacchi, R., Bauer, C., and Cox, B. (in review) Does size matter? The influence of size, load factor, range autonomy and application type on the Life Cycle Assessment of current and future trucks. Submitted to Environmental Science and Technology.
description | Cradle-to-grave life cycle inventory of the transport activity using a heavy duty truck over 1 km. carculator_truck is a open-source parametrized truck model that produces life cycle inventories for any desired set of parameters value (lifetime, load factor, power, battery size, fuel blend, etc.): to produce your own inventories, go to https://github.com/romainsacchi/carculator_truck or contact carculator@psi.ch.
special remark
comment | Electric motor power: 366 [kW]. Km over lifetime: 1050000 [km]. Yearly mileage: 83333 [km/year]. Autonomy on a full tank/battery: 800 [km]. Tank-to-wheel efficiency: 84 [%]. Tank-to-wheel energy consumption: 4939 [kj/km]. Battery capacity: 1372 [kWh]. Mass of battery: 5277 [kg]. Available payload: 39118 [kg]. Payload: 14004 [kg]. Load factor: 35 [%]. Curb mass (excl. driver and cargo): 20806 [kg]. Driving mass (incl. driver and cargo): 34885 [kg].
Exchanges
name | amount | database | location | unit | categories | type | reference product | tag
frame, blanks and saddle, for lorry | 0.00035084 | carculator db | RER | kilogram |  | technosphere | frame, blanks and saddle, for lorry | glider
treatment of brake wear emissions, lorry | -1.4847e-07 | carculator db | RER | kilogram |  | technosphere | brake wear emissions, lorry | direct - non-exhaust
noise, octave 1, day time, rural | 0.082043 | biosphere3 | None | joule | octave 1::day time::rural | biosphere |  | direct - exhaust
Glider lightweighting | 8.0693e-05 | carculator db | GLO | kilogram |  | technosphere | Glider lightweighting | glider
noise, octave 8, day time, rural | 0.00094393 | biosphere3 | None | joule | octave 8::day time::rural | biosphere |  | direct - exhaust
cabin, for lorry | 0.00011765 | carculator db | RER | kilogram |  | technosphere | cabin, for lorry | glider
gearbox, for lorry | 2.1373e-05 | carculator db | RER | kilogram |  | technosphere | gearbox, for lorry | powertrain
Ethane, 1,1,1,2-tetrafluoro-, HFC-134a | 6.36e-07 | biosphere3 | None | kilogram | air | biosphere |  | other
tires and wheels, for lorry | 0.00014506 | carculator db | RER | kilogram |  | technosphere | tires and wheels, for lorry | glider
Battery cell, NMC | 0.00046659 | carculator db | GLO | kilogram |  | technosphere | Battery cell | energy storage
retarder, for lorry | 7.1243e-06 | carculator db | RER | kilogram |  | technosphere | retarder, for lorry | powertrain
market for refrigerant R134a | 6.36e-07 | carculator db | GLO | kilogram |  | technosphere | refrigerant R134a | other
noise, octave 3, day time, rural | 0.036535 | biosphere3 | None | joule | octave 3::day time::rural | biosphere |  | direct - exhaust
treatment of tyre wear emissions, lorry | -6.0344e-06 | carculator db | RER | kilogram |  | technosphere | tyre wear emissions, lorry | direct - non-exhaust
market for electric motor, electric passenger car | 2.9057e-05 | carculator db | GLO | kilogram |  | technosphere | electric motor, electric passenger car | powertrain
treatment of used lorry, 40 metric ton | -6.8005e-08 | carculator db | CH | unit |  | technosphere | used lorry, 40 metric ton | EoL
market for inverter, for electric passenger car | 1.5188e-06 | carculator db | GLO | kilogram |  | technosphere | inverter, for electric passenger car | energy storage
noise, octave 5, day time, rural | 0.076141 | biosphere3 | None | joule | octave 5::day time::rural | biosphere |  | direct - exhaust
market for road maintenance | 9.2113e-05 | carculator db | RER | meter-year |  | technosphere | road maintenance | road
transmission, for lorry | 3.0872e-05 | carculator db | RER | kilogram |  | technosphere | transmission, for lorry | powertrain
Battery BoP | 0.00025124 | carculator db | GLO | kilogram |  | technosphere | Battery BoP | energy storage
noise, octave 6, day time, rural | 0.019311 | biosphere3 | None | joule | octave 6::day time::rural | biosphere |  | direct - exhaust
market for power distribution unit, for electric passenger car | 2.5842e-07 | carculator db | GLO | kilogram |  | technosphere | power distribution unit, for electric passenger car | energy storage
noise, octave 7, day time, rural | 0.0025167 | biosphere3 | None | joule | octave 7::day time::rural | biosphere |  | direct - exhaust
market for charger, electric passenger car | 2.3258e-06 | carculator db | GLO | kilogram |  | technosphere | charger, electric passenger car | energy storage
market for road | 0.0013377 | carculator db | GLO | meter-year |  | technosphere | road | road
maintenance, lorry 40 metric ton | 6.8005e-08 | carculator db | CH | unit |  | technosphere | maintenance, lorry 40 metric ton | maintenance
power electronics, for lorry | 2.7066e-05 | carculator db | RER | kilogram |  | technosphere | power electronics, for lorry | powertrain
noise, octave 2, day time, rural | 0.031608 | biosphere3 | None | joule | octave 2::day time::rural | biosphere |  | direct - exhaust
treatment of road wear emissions, lorry | -6.0344e-06 | carculator db | RER | kilogram |  | technosphere | road wear emissions, lorry | direct - non-exhaust
market for converter, for electric passenger car | 1.6151e-06 | carculator db | GLO | kilogram |  | technosphere | converter, for electric passenger car | energy storage
other components, for electric lorry | 0.00027542 | carculator db | RER | kilogram |  | technosphere | other components, for electric lorry | glider
noise, octave 4, day time, rural | 0.048704 | biosphere3 | None | joule | octave 4::day time::rural | biosphere |  | direct - exhaust
suspension, for lorry | 0.00035091 | carculator db | RER | kilogram |  | technosphere | suspension, for lorry | glider
electricity supply for electric vehicles, 2040 | 0.11357 | carculator db | CH | kilowatt hour |  | technosphere | electricity, low voltage, for battery electric vehicles | energy chain
electricity market for energy storage production, 2040 | 0.0018663 | carculator db | CN | kilowatt hour |  | technosphere | electricity, low voltage, for energy storage production | energy storage
transport, heavy duty truck, battery electric, 60t gross weight, 2040, EURO-VI, (800 km range autonomy) | 1 | carculator db | CH | ton-kilometer |  | production | transport, freight, EURO-VI | other
Activity | transport, heavy duty truck, battery electric, 60t gross weight, 2050, EURO-VI, (800 km range autonomy)
location | CH
production amount | 1
reference product | transport, freight, EURO-VI
type | process
unit | ton-kilometer
worksheet name | None
source | Sacchi, R., Bauer, C., and Cox, B. (in review) Does size matter? The influence of size, load factor, range autonomy and application type on the Life Cycle Assessment of current and future trucks. Submitted to Environmental Science and Technology.
description | Cradle-to-grave life cycle inventory of the transport activity using a heavy duty truck over 1 km. carculator_truck is a open-source parametrized truck model that produces life cycle inventories for any desired set of parameters value (lifetime, load factor, power, battery size, fuel blend, etc.): to produce your own inventories, go to https://github.com/romainsacchi/carculator_truck or contact carculator@psi.ch.
special remark
comment | Electric motor power: 306 [kW]. Km over lifetime: 1050000 [km]. Yearly mileage: 83333 [km/year]. Autonomy on a full tank/battery: 800 [km]. Tank-to-wheel efficiency: 85 [%]. Tank-to-wheel energy consumption: 4331 [kj/km]. Battery capacity: 1203 [kWh]. Mass of battery: 3437 [kg]. Available payload: 42488 [kg]. Payload: 15210 [kg]. Load factor: 35 [%]. Curb mass (excl. driver and cargo): 17436 [kg]. Driving mass (incl. driver and cargo): 32722 [kg].
Exchanges
name | amount | database | location | unit | categories | type | reference product | tag
frame, blanks and saddle, for lorry | 0.00032302 | carculator db | RER | kilogram |  | technosphere | frame, blanks and saddle, for lorry | glider
treatment of brake wear emissions, lorry | -1.3669e-07 | carculator db | RER | kilogram |  | technosphere | brake wear emissions, lorry | direct - non-exhaust
noise, octave 1, day time, rural | 0.075536 | biosphere3 | None | joule | octave 1::day time::rural | biosphere |  | direct - exhaust
Glider lightweighting | 9.6905e-05 | carculator db | GLO | kilogram |  | technosphere | Glider lightweighting | glider
noise, octave 8, day time, rural | 0.00086906 | biosphere3 | None | joule | octave 8::day time::rural | biosphere |  | direct - exhaust
cabin, for lorry | 0.00010832 | carculator db | RER | kilogram |  | technosphere | cabin, for lorry | glider
gearbox, for lorry | 1.9678e-05 | carculator db | RER | kilogram |  | technosphere | gearbox, for lorry | powertrain
Ethane, 1,1,1,2-tetrafluoro-, HFC-134a | 6.36e-07 | biosphere3 | None | kilogram | air | biosphere |  | other
tires and wheels, for lorry | 0.00013355 | carculator db | RER | kilogram |  | technosphere | tires and wheels, for lorry | glider
Battery cell, NMC | 0.00030133 | carculator db | GLO | kilogram |  | technosphere | Battery cell | energy storage
retarder, for lorry | 6.5592e-06 | carculator db | RER | kilogram |  | technosphere | retarder, for lorry | powertrain
market for refrigerant R134a | 6.36e-07 | carculator db | GLO | kilogram |  | technosphere | refrigerant R134a | other
noise, octave 3, day time, rural | 0.033637 | biosphere3 | None | joule | octave 3::day time::rural | biosphere |  | direct - exhaust
treatment of tyre wear emissions, lorry | -5.5558e-06 | carculator db | RER | kilogram |  | technosphere | tyre wear emissions, lorry | direct - non-exhaust
market for electric motor, electric passenger car | 1.6844e-05 | carculator db | GLO | kilogram |  | technosphere | electric motor, electric passenger car | powertrain
treatment of used lorry, 40 metric ton | -6.2612e-08 | carculator db | CH | unit |  | technosphere | used lorry, 40 metric ton | EoL
market for inverter, for electric passenger car | 1.1991e-06 | carculator db | GLO | kilogram |  | technosphere | inverter, for electric passenger car | energy storage
noise, octave 5, day time, rural | 0.070103 | biosphere3 | None | joule | octave 5::day time::rural | biosphere |  | direct - exhaust
market for road maintenance | 8.4808e-05 | carculator db | RER | meter-year |  | technosphere | road maintenance | road
transmission, for lorry | 2.8423e-05 | carculator db | RER | kilogram |  | technosphere | transmission, for lorry | powertrain
Battery BoP | 0.00012914 | carculator db | GLO | kilogram |  | technosphere | Battery BoP | energy storage
noise, octave 6, day time, rural | 0.017779 | biosphere3 | None | joule | octave 6::day time::rural | biosphere |  | direct - exhaust
market for power distribution unit, for electric passenger car | 2.2603e-07 | carculator db | GLO | kilogram |  | technosphere | power distribution unit, for electric passenger car | energy storage
noise, octave 7, day time, rural | 0.0023171 | biosphere3 | None | joule | octave 7::day time::rural | biosphere |  | direct - exhaust
market for charger, electric passenger car | 2.0343e-06 | carculator db | GLO | kilogram |  | technosphere | charger, electric passenger car | energy storage
market for road | 0.0011552 | carculator db | GLO | meter-year |  | technosphere | road | road
maintenance, lorry 40 metric ton | 6.2612e-08 | carculator db | CH | unit |  | technosphere | maintenance, lorry 40 metric ton | maintenance
power electronics, for lorry | 2.492e-05 | carculator db | RER | kilogram |  | technosphere | power electronics, for lorry | powertrain
noise, octave 2, day time, rural | 0.029101 | biosphere3 | None | joule | octave 2::day time::rural | biosphere |  | direct - exhaust
treatment of road wear emissions, lorry | -5.5558e-06 | carculator db | RER | kilogram |  | technosphere | road wear emissions, lorry | direct - non-exhaust
market for converter, for electric passenger car | 1.4127e-06 | carculator db | GLO | kilogram |  | technosphere | converter, for electric passenger car | energy storage
other components, for electric lorry | 0.00025358 | carculator db | RER | kilogram |  | technosphere | other components, for electric lorry | glider
noise, octave 4, day time, rural | 0.044841 | biosphere3 | None | joule | octave 4::day time::rural | biosphere |  | direct - exhaust
suspension, for lorry | 0.00032308 | carculator db | RER | kilogram |  | technosphere | suspension, for lorry | glider
electricity supply for electric vehicles, 2050 | 0.091684 | carculator db | CH | kilowatt hour |  | technosphere | electricity, low voltage, for battery electric vehicles | energy chain
electricity market for energy storage production, 2050 | 0.000904 | carculator db | CN | kilowatt hour |  | technosphere | electricity, low voltage, for energy storage production | energy storage
transport, heavy duty truck, battery electric, 60t gross weight, 2050, EURO-VI, (800 km range autonomy) | 1 | carculator db | CH | ton-kilometer |  | production | transport, freight, EURO-VI | other
Activity | transport, heavy duty truck, diesel hybrid, 60t gross weight, 2020, EURO-VI, (800 km range autonomy)
location | CH
production amount | 1
reference product | transport, freight, EURO-VI
type | process
unit | ton-kilometer
worksheet name | None
source | Sacchi, R., Bauer, C., and Cox, B. (in review) Does size matter? The influence of size, load factor, range autonomy and application type on the Life Cycle Assessment of current and future trucks. Submitted to Environmental Science and Technology.
description | Cradle-to-grave life cycle inventory of the transport activity using a heavy duty truck over 1 km. carculator_truck is a open-source parametrized truck model that produces life cycle inventories for any desired set of parameters value (lifetime, load factor, power, battery size, fuel blend, etc.): to produce your own inventories, go to https://github.com/romainsacchi/carculator_truck or contact carculator@psi.ch.
special remark
comment | Combustion engine power: 356 [kW]. Electric motor power: 103 [kW]. Power share from combustion engine: 77 [%]. Km over lifetime: 1050000 [km]. Yearly mileage: 83333 [km/year]. Autonomy on a full tank/battery: 800 [km]. Tank-to-wheel efficiency: 39 [%]. Tank-to-wheel energy consumption: 12117 [kj/km]. Fuel tank capacity: 2692 [kWh]. Available payload: 38993 [kg]. Payload: 13959 [kg]. Load factor: 35 [%]. Curb mass (excl. driver and cargo): 20931 [kg]. Driving mass (incl. driver and cargo): 34966 [kg].
Exchanges
name | amount | database | location | unit | categories | type | reference product | tag
fuel tank, for diesel vehicle | 4.5168e-06 | carculator db | RER | kilogram |  | technosphere | fuel tank | energy storage
frame, blanks and saddle, for lorry | 0.00035196 | carculator db | RER | kilogram |  | technosphere | frame, blanks and saddle, for lorry | glider
treatment of brake wear emissions, lorry | -1.4894e-07 | carculator db | RER | kilogram |  | technosphere | brake wear emissions, lorry | direct - non-exhaust
noise, octave 1, day time, rural | 0.082306 | biosphere3 | None | joule | octave 1::day time::rural | biosphere |  | direct - exhaust
Glider lightweighting | 7.0393e-06 | carculator db | GLO | kilogram |  | technosphere | Glider lightweighting | glider
noise, octave 8, day time, rural | 0.00094695 | biosphere3 | None | joule | octave 8::day time::rural | biosphere |  | direct - exhaust
cabin, for lorry | 0.00011803 | carculator db | RER | kilogram |  | technosphere | cabin, for lorry | glider
gearbox, for lorry | 2.1441e-05 | carculator db | RER | kilogram |  | technosphere | gearbox, for lorry | powertrain
Dinitrogen monoxide | 3.4287e-06 | biosphere3 | None | kilogram | air::low population density, long-term | biosphere |  | direct - exhaust
Acetaldehyde | 9.4367e-08 | biosphere3 | None | kilogram | air::low population density, long-term | biosphere |  | other
Ethane, 1,1,1,2-tetrafluoro-, HFC-134a | 6.36e-07 | biosphere3 | None | kilogram | air | biosphere |  | other
tires and wheels, for lorry | 0.00014552 | carculator db | RER | kilogram |  | technosphere | tires and wheels, for lorry | glider
Battery cell, NMC | 1.0603e-05 | carculator db | GLO | kilogram |  | technosphere | Battery cell | energy storage
retarder, for lorry | 7.1471e-06 | carculator db | RER | kilogram |  | technosphere | retarder, for lorry | powertrain
Chromium | 1.4155e-08 | biosphere3 | None | kilogram | air::urban air close to ground | biosphere |  | direct - exhaust
Benzene | 3.5332e-08 | biosphere3 | None | kilogram | air::low population density, long-term | biosphere |  | direct - exhaust
Zinc | 2.831e-07 | biosphere3 | None | kilogram | air::urban air close to ground | biosphere |  | direct - exhaust
market for refrigerant R134a | 6.36e-07 | carculator db | GLO | kilogram |  | technosphere | refrigerant R134a | other
noise, octave 3, day time, rural | 0.068628 | biosphere3 | None | joule | octave 3::day time::rural | biosphere |  | direct - exhaust
Copper | 4.8127e-07 | biosphere3 | None | kilogram | air::urban air close to ground | biosphere |  | energy storage
Ammonia | 4.5799e-07 | biosphere3 | None | kilogram | air::low population density, long-term | biosphere |  | direct - exhaust
Toluene | 2.0649e-09 | biosphere3 | None | kilogram | air::low population density, long-term | biosphere |  | other
Cadmium | 2.831e-09 | biosphere3 | None | kilogram | air::urban air close to ground | biosphere |  | direct - exhaust
Particulates, < 2.5 um | 1.1914e-06 | biosphere3 | None | kilogram | air::low population density, long-term | biosphere |  | direct - exhaust
Carbon dioxide, fossil | 0.063678 | biosphere3 | None | kilogram | air | biosphere |  | direct - exhaust
treatment of tyre wear emissions, lorry | -6.0537e-06 | carculator db | RER | kilogram |  | technosphere | tyre wear emissions, lorry | direct - non-exhaust
market for electric motor, electric passenger car | 3.7596e-06 | carculator db | GLO | kilogram |  | technosphere | electric motor, electric passenger car | powertrain
treatment of used lorry, 40 metric ton | -6.8223e-08 | carculator db | CH | unit |  | technosphere | used lorry, 40 metric ton | EoL
market for inverter, for electric passenger car | 6.5435e-07 | carculator db | GLO | kilogram |  | technosphere | inverter, for electric passenger car | energy storage
noise, octave 5, day time, rural | 0.11051 | biosphere3 | None | joule | octave 5::day time::rural | biosphere |  | direct - exhaust
Carbon dioxide, from soil or biomass stock | 1.1091e-09 | biosphere3 | None | kilogram | air | biosphere |  | energy chain
market for road maintenance | 9.2409e-05 | carculator db | RER | meter-year |  | technosphere | road maintenance | road
transmission, for lorry | 3.0971e-05 | carculator db | RER | kilogram |  | technosphere | transmission, for lorry | powertrain
Battery BoP | 5.3015e-06 | carculator db | GLO | kilogram |  | technosphere | Battery BoP | energy storage
noise, octave 6, day time, rural | 0.032723 | biosphere3 | None | joule | octave 6::day time::rural | biosphere |  | direct - exhaust
market for power distribution unit, for electric passenger car | 2.7289e-07 | carculator db | GLO | kilogram |  | technosphere | power distribution unit, for electric passenger car | energy storage
Chromium VI | 2.831e-11 | biosphere3 | None | kilogram | air::urban air close to ground | biosphere |  | direct - exhaust
Nickel | 1.9817e-08 | biosphere3 | None | kilogram | air::urban air close to ground | biosphere |  | direct - exhaust
noise, octave 7, day time, rural | 0.0064538 | biosphere3 | None | joule | octave 7::day time::rural | biosphere |  | direct - exhaust
market for road | 0.0013451 | carculator db | GLO | meter-year |  | technosphere | road | road
maintenance, lorry 40 metric ton | 6.8223e-08 | carculator db | CH | unit |  | technosphere | maintenance, lorry 40 metric ton | maintenance
power electronics, for lorry | 2.7153e-05 | carculator db | RER | kilogram |  | technosphere | power electronics, for lorry | powertrain
noise, octave 2, day time, rural | 0.042812 | biosphere3 | None | joule | octave 2::day time::rural | biosphere |  | direct - exhaust
treatment of road wear emissions, lorry | -6.0537e-06 | carculator db | RER | kilogram |  | technosphere | road wear emissions, lorry | direct - non-exhaust
other components, for hybrid electric lorry | 0.0002763 | carculator db | RER | kilogram |  | technosphere | other components, for hybrid electric lorry | glider
exhaust system, for lorry | 2.2514e-05 | carculator db | RER | kilogram |  | technosphere | exhaust system, for lorry | powertrain
Formaldehyde | 1.7345e-07 | biosphere3 | None | kilogram | air::low population density, long-term | biosphere |  | other
NMVOC, non-methane volatile organic compounds, unspecified origin | 1.7769e-06 | biosphere3 | None | kilogram | air::low population density, long-term | biosphere |  | direct - exhaust
internal combustion engine, for lorry | 7.1584e-05 | carculator db | RER | kilogram |  | technosphere | internal combustion engine, for lorry | powertrain
Nitrogen oxides | 2.0856e-05 | biosphere3 | None | kilogram | air::low population density, long-term | biosphere |  | direct - exhaust
Selenium | 2.831e-09 | biosphere3 | None | kilogram | air::urban air close to ground | biosphere |  | direct - exhaust
noise, octave 4, day time, rural | 0.086485 | biosphere3 | None | joule | octave 4::day time::rural | biosphere |  | direct - exhaust
Sulfur dioxide | 4.0559e-07 | biosphere3 | None | kilogram | air | biosphere |  | direct - exhaust
Carbon monoxide, fossil | 2.0054e-05 | biosphere3 | None | kilogram | air::low population density, long-term | biosphere |  | direct - exhaust
suspension, for lorry | 0.00035203 | carculator db | RER | kilogram |  | technosphere | suspension, for lorry | glider
Methane, fossil | 5.0777e-08 | biosphere3 | None | kilogram | air::low population density, long-term | biosphere |  | direct - exhaust
Xylene | 1.8171e-08 | biosphere3 | None | kilogram | air::low population density, long-term | biosphere |  | other
fuel supply for diesel vehicles, 2020 | 0.020282 | carculator db | CH | kilogram |  | technosphere | fuel | energy chain
electricity market for energy storage production, 2020 | 4.2412e-05 | carculator db | CN | kilowatt hour |  | technosphere | electricity, low voltage, for energy storage production | energy storage
transport, heavy duty truck, diesel hybrid, 60t gross weight, 2020, EURO-VI, (800 km range autonomy) | 1 | carculator db | CH | ton-kilometer |  | production | transport, freight, EURO-VI | other
Activity | transport, heavy duty truck, diesel hybrid, 60t gross weight, 2030, EURO-VI, (800 km range autonomy)
location | CH
production amount | 1
reference product | transport, freight, EURO-VI
type | process
unit | ton-kilometer
worksheet name | None
source | Sacchi, R., Bauer, C., and Cox, B. (in review) Does size matter? The influence of size, load factor, range autonomy and application type on the Life Cycle Assessment of current and future trucks. Submitted to Environmental Science and Technology.
description | Cradle-to-grave life cycle inventory of the transport activity using a heavy duty truck over 1 km. carculator_truck is a open-source parametrized truck model that produces life cycle inventories for any desired set of parameters value (lifetime, load factor, power, battery size, fuel blend, etc.): to produce your own inventories, go to https://github.com/romainsacchi/carculator_truck or contact carculator@psi.ch.
special remark
comment | Combustion engine power: 306 [kW]. Electric motor power: 89 [kW]. Power share from combustion engine: 77 [%]. Km over lifetime: 1050000 [km]. Yearly mileage: 83333 [km/year]. Autonomy on a full tank/battery: 800 [km]. Tank-to-wheel efficiency: 39 [%]. Tank-to-wheel energy consumption: 10668 [kj/km]. Fuel tank capacity: 2370 [kWh]. Available payload: 41921 [kg]. Payload: 15007 [kg]. Load factor: 35 [%]. Curb mass (excl. driver and cargo): 18003 [kg]. Driving mass (incl. driver and cargo): 33086 [kg].
Exchanges
name | amount | database | location | unit | categories | type | reference product | tag
fuel tank, for diesel vehicle | 4.0634e-06 | carculator db | RER | kilogram |  | technosphere | fuel tank | energy storage
frame, blanks and saddle, for lorry | 0.00032738 | carculator db | RER | kilogram |  | technosphere | frame, blanks and saddle, for lorry | glider
treatment of brake wear emissions, lorry | -1.3854e-07 | carculator db | RER | kilogram |  | technosphere | brake wear emissions, lorry | direct - non-exhaust
noise, octave 1, day time, rural | 0.076558 | biosphere3 | None | joule | octave 1::day time::rural | biosphere |  | direct - exhaust
Glider lightweighting | 5.2381e-05 | carculator db | GLO | kilogram |  | technosphere | Glider lightweighting | glider
noise, octave 8, day time, rural | 0.00088082 | biosphere3 | None | joule | octave 8::day time::rural | biosphere |  | direct - exhaust
cabin, for lorry | 0.00010978 | carculator db | RER | kilogram |  | technosphere | cabin, for lorry | glider
gearbox, for lorry | 1.9944e-05 | carculator db | RER | kilogram |  | technosphere | gearbox, for lorry | powertrain
Dinitrogen monoxide | 2.808e-06 | biosphere3 | None | kilogram | air::low population density, long-term | biosphere |  | direct - exhaust
Acetaldehyde | 7.7196e-08 | biosphere3 | None | kilogram | air::low population density, long-term | biosphere |  | other
Ethane, 1,1,1,2-tetrafluoro-, HFC-134a | 6.36e-07 | biosphere3 | None | kilogram | air | biosphere |  | other
tires and wheels, for lorry | 0.00013536 | carculator db | RER | kilogram |  | technosphere | tires and wheels, for lorry | glider
Battery cell, NMC | 8.4829e-06 | carculator db | GLO | kilogram |  | technosphere | Battery cell | energy storage
retarder, for lorry | 6.6479e-06 | carculator db | RER | kilogram |  | technosphere | retarder, for lorry | powertrain
Chromium | 1.2439e-08 | biosphere3 | None | kilogram | air::urban air close to ground | biosphere |  | direct - exhaust
Benzene | 2.8903e-08 | biosphere3 | None | kilogram | air::low population density, long-term | biosphere |  | direct - exhaust
Zinc | 2.4878e-07 | biosphere3 | None | kilogram | air::urban air close to ground | biosphere |  | direct - exhaust
market for refrigerant R134a | 6.36e-07 | carculator db | GLO | kilogram |  | technosphere | refrigerant R134a | other
noise, octave 3, day time, rural | 0.063835 | biosphere3 | None | joule | octave 3::day time::rural | biosphere |  | direct - exhaust
Copper | 4.2293e-07 | biosphere3 | None | kilogram | air::urban air close to ground | biosphere |  | energy storage
Ammonia | 3.7833e-07 | biosphere3 | None | kilogram | air::low population density, long-term | biosphere |  | direct - exhaust
Toluene | 1.6892e-09 | biosphere3 | None | kilogram | air::low population density, long-term | biosphere |  | other
Cadmium | 2.4878e-09 | biosphere3 | None | kilogram | air::urban air close to ground | biosphere |  | direct - exhaust
Particulates, < 2.5 um | 9.7461e-07 | biosphere3 | None | kilogram | air::low population density, long-term | biosphere |  | direct - exhaust
Carbon dioxide, fossil | 0.052052 | biosphere3 | None | kilogram | air | biosphere |  | direct - exhaust
treatment of tyre wear emissions, lorry | -5.6309e-06 | carculator db | RER | kilogram |  | technosphere | tyre wear emissions, lorry | direct - non-exhaust
market for electric motor, electric passenger car | 3.1232e-06 | carculator db | GLO | kilogram |  | technosphere | electric motor, electric passenger car | powertrain
treatment of used lorry, 40 metric ton | -6.3459e-08 | carculator db | CH | unit |  | technosphere | used lorry, 40 metric ton | EoL
market for inverter, for electric passenger car | 5.5991e-07 | carculator db | GLO | kilogram |  | technosphere | inverter, for electric passenger car | energy storage
noise, octave 5, day time, rural | 0.10279 | biosphere3 | None | joule | octave 5::day time::rural | biosphere |  | direct - exhaust
Carbon dioxide, from soil or biomass stock | 3.3171e-07 | biosphere3 | None | kilogram | air | biosphere |  | energy chain
market for road maintenance | 8.5955e-05 | carculator db | RER | meter-year |  | technosphere | road maintenance | road
transmission, for lorry | 2.8808e-05 | carculator db | RER | kilogram |  | technosphere | transmission, for lorry | powertrain
Battery BoP | 4.2414e-06 | carculator db | GLO | kilogram |  | technosphere | Battery BoP | energy storage
noise, octave 6, day time, rural | 0.030438 | biosphere3 | None | joule | octave 6::day time::rural | biosphere |  | direct - exhaust
market for power distribution unit, for electric passenger car | 2.2845e-06 | carculator db | GLO | kilogram |  | technosphere | power distribution unit, for electric passenger car | energy storage
Chromium VI | 2.4878e-11 | biosphere3 | None | kilogram | air::urban air close to ground | biosphere |  | direct - exhaust
Nickel | 1.7415e-08 | biosphere3 | None | kilogram | air::urban air close to ground | biosphere |  | direct - exhaust
noise, octave 7, day time, rural | 0.0060031 | biosphere3 | None | joule | octave 7::day time::rural | biosphere |  | direct - exhaust
market for road | 0.0011839 | carculator db | GLO | meter-year |  | technosphere | road | road
maintenance, lorry 40 metric ton | 6.3459e-08 | carculator db | CH | unit |  | technosphere | maintenance, lorry 40 metric ton | maintenance
power electronics, for lorry | 2.5257e-05 | carculator db | RER | kilogram |  | technosphere | power electronics, for lorry | powertrain
noise, octave 2, day time, rural | 0.039822 | biosphere3 | None | joule | octave 2::day time::rural | biosphere |  | direct - exhaust
treatment of road wear emissions, lorry | -5.6309e-06 | carculator db | RER | kilogram |  | technosphere | road wear emissions, lorry | direct - non-exhaust
other components, for hybrid electric lorry | 0.00025701 | carculator db | RER | kilogram |  | technosphere | other components, for hybrid electric lorry | glider
exhaust system, for lorry | 2.0941e-05 | carculator db | RER | kilogram |  | technosphere | exhaust system, for lorry | powertrain
Formaldehyde | 1.4189e-07 | biosphere3 | None | kilogram | air::low population density, long-term | biosphere |  | other
NMVOC, non-methane volatile organic compounds, unspecified origin | 1.4536e-06 | biosphere3 | None | kilogram | air::low population density, long-term | biosphere |  | direct - exhaust
internal combustion engine, for lorry | 5.4988e-05 | carculator db | RER | kilogram |  | technosphere | internal combustion engine, for lorry | powertrain
Nitrogen oxides | 1.7047e-05 | biosphere3 | None | kilogram | air::low population density, long-term | biosphere |  | direct - exhaust
Selenium | 2.4878e-09 | biosphere3 | None | kilogram | air::urban air close to ground | biosphere |  | direct - exhaust
noise, octave 4, day time, rural | 0.080445 | biosphere3 | None | joule | octave 4::day time::rural | biosphere |  | direct - exhaust
Sulfur dioxide | 3.3154e-07 | biosphere3 | None | kilogram | air | biosphere |  | direct - exhaust
Carbon monoxide, fossil | 1.6407e-05 | biosphere3 | None | kilogram | air::low population density, long-term | biosphere |  | direct - exhaust
suspension, for lorry | 0.00032745 | carculator db | RER | kilogram |  | technosphere | suspension, for lorry | glider
Methane, fossil | 4.1538e-08 | biosphere3 | None | kilogram | air::low population density, long-term | biosphere |  | direct - exhaust
Xylene | 1.4865e-08 | biosphere3 | None | kilogram | air::low population density, long-term | biosphere |  | other
fuel supply for diesel vehicles, 2030 | 0.016621 | carculator db | CH | kilogram |  | technosphere | fuel | energy chain
electricity market for energy storage production, 2030 | 3.3932e-05 | carculator db | CN | kilowatt hour |  | technosphere | electricity, low voltage, for energy storage production | energy storage
transport, heavy duty truck, diesel hybrid, 60t gross weight, 2030, EURO-VI, (800 km range autonomy) | 1 | carculator db | CH | ton-kilometer |  | production | transport, freight, EURO-VI | other
Activity | transport, heavy duty truck, diesel hybrid, 60t gross weight, 2040, EURO-VI, (800 km range autonomy)
location | CH
production amount | 1
reference product | transport, freight, EURO-VI
type | process
unit | ton-kilometer
worksheet name | None
source | Sacchi, R., Bauer, C., and Cox, B. (in review) Does size matter? The influence of size, load factor, range autonomy and application type on the Life Cycle Assessment of current and future trucks. Submitted to Environmental Science and Technology.
description | Cradle-to-grave life cycle inventory of the transport activity using a heavy duty truck over 1 km. carculator_truck is a open-source parametrized truck model that produces life cycle inventories for any desired set of parameters value (lifetime, load factor, power, battery size, fuel blend, etc.): to produce your own inventories, go to https://github.com/romainsacchi/carculator_truck or contact carculator@psi.ch.
special remark
comment | Combustion engine power: 280 [kW]. Electric motor power: 81 [kW]. Power share from combustion engine: 77 [%]. Km over lifetime: 1050000 [km]. Yearly mileage: 83333 [km/year]. Autonomy on a full tank/battery: 800 [km]. Tank-to-wheel efficiency: 39 [%]. Tank-to-wheel energy consumption: 9782 [kj/km]. Fuel tank capacity: 2173 [kWh]. Available payload: 43474 [kg]. Payload: 15563 [kg]. Load factor: 35 [%]. Curb mass (excl. driver and cargo): 16450 [kg]. Driving mass (incl. driver and cargo): 32089 [kg].
Exchanges
name | amount | database | location | unit | categories | type | reference product | tag
fuel tank, for diesel vehicle | 3.8369e-06 | carculator db | RER | kilogram |  | technosphere | fuel tank | energy storage
frame, blanks and saddle, for lorry | 0.00031569 | carculator db | RER | kilogram |  | technosphere | frame, blanks and saddle, for lorry | glider
treatment of brake wear emissions, lorry | -1.3359e-07 | carculator db | RER | kilogram |  | technosphere | brake wear emissions, lorry | direct - non-exhaust
noise, octave 1, day time, rural | 0.073824 | biosphere3 | None | joule | octave 1::day time::rural | biosphere |  | direct - exhaust
Glider lightweighting | 7.2609e-05 | carculator db | GLO | kilogram |  | technosphere | Glider lightweighting | glider
noise, octave 8, day time, rural | 0.00084936 | biosphere3 | None | joule | octave 8::day time::rural | biosphere |  | direct - exhaust
cabin, for lorry | 0.00010586 | carculator db | RER | kilogram |  | technosphere | cabin, for lorry | glider
gearbox, for lorry | 1.9232e-05 | carculator db | RER | kilogram |  | technosphere | gearbox, for lorry | powertrain
Dinitrogen monoxide | 2.4831e-06 | biosphere3 | None | kilogram | air::low population density, long-term | biosphere |  | direct - exhaust
Acetaldehyde | 6.8205e-08 | biosphere3 | None | kilogram | air::low population density, long-term | biosphere |  | other
Ethane, 1,1,1,2-tetrafluoro-, HFC-134a | 6.36e-07 | biosphere3 | None | kilogram | air | biosphere |  | other
tires and wheels, for lorry | 0.00013052 | carculator db | RER | kilogram |  | technosphere | tires and wheels, for lorry | glider
Battery cell, NMC | 3.322e-06 | carculator db | GLO | kilogram |  | technosphere | Battery cell | energy storage
retarder, for lorry | 6.4105e-06 | carculator db | RER | kilogram |  | technosphere | retarder, for lorry | powertrain
Chromium | 1.1101e-08 | biosphere3 | None | kilogram | air::urban air close to ground | biosphere |  | direct - exhaust
Benzene | 2.5537e-08 | biosphere3 | None | kilogram | air::low population density, long-term | biosphere |  | direct - exhaust
Zinc | 2.2203e-07 | biosphere3 | None | kilogram | air::urban air close to ground | biosphere |  | direct - exhaust
market for refrigerant R134a | 6.36e-07 | carculator db | GLO | kilogram |  | technosphere | refrigerant R134a | other
noise, octave 3, day time, rural | 0.061555 | biosphere3 | None | joule | octave 3::day time::rural | biosphere |  | direct - exhaust
Copper | 3.7745e-07 | biosphere3 | None | kilogram | air::urban air close to ground | biosphere |  | energy storage
Ammonia | 3.3671e-07 | biosphere3 | None | kilogram | air::low population density, long-term | biosphere |  | direct - exhaust
Toluene | 1.4924e-09 | biosphere3 | None | kilogram | air::low population density, long-term | biosphere |  | other
Cadmium | 2.2203e-09 | biosphere3 | None | kilogram | air::urban air close to ground | biosphere |  | direct - exhaust
Particulates, < 2.5 um | 8.6109e-07 | biosphere3 | None | kilogram | air::low population density, long-term | biosphere |  | direct - exhaust
Carbon dioxide, fossil | 0.044794 | biosphere3 | None | kilogram | air | biosphere |  | direct - exhaust
treatment of tyre wear emissions, lorry | -5.4299e-06 | carculator db | RER | kilogram |  | technosphere | tyre wear emissions, lorry | direct - non-exhaust
market for electric motor, electric passenger car | 2.8365e-06 | carculator db | GLO | kilogram |  | technosphere | electric motor, electric passenger car | powertrain
treatment of used lorry, 40 metric ton | -6.1192e-08 | carculator db | CH | unit |  | technosphere | used lorry, 40 metric ton | EoL
market for inverter, for electric passenger car | 4.8924e-07 | carculator db | GLO | kilogram |  | technosphere | inverter, for electric passenger car | energy storage
noise, octave 5, day time, rural | 0.099124 | biosphere3 | None | joule | octave 5::day time::rural | biosphere |  | direct - exhaust
Carbon dioxide, from soil or biomass stock | 6.1733e-05 | biosphere3 | None | kilogram | air | biosphere |  | energy chain
market for road maintenance | 8.2885e-05 | carculator db | RER | meter-year |  | technosphere | road maintenance | road
transmission, for lorry | 2.7779e-05 | carculator db | RER | kilogram |  | technosphere | transmission, for lorry | powertrain
Battery BoP | 1.4949e-06 | carculator db | GLO | kilogram |  | technosphere | Battery BoP | energy storage
noise, octave 6, day time, rural | 0.029351 | biosphere3 | None | joule | octave 6::day time::rural | biosphere |  | direct - exhaust
market for power distribution unit, for electric passenger car | 2.3253e-07 | carculator db | GLO | kilogram |  | technosphere | power distribution unit, for electric passenger car | energy storage
Chromium VI | 2.2203e-11 | biosphere3 | None | kilogram | air::urban air close to ground | biosphere |  | direct - exhaust
Nickel | 1.5542e-08 | biosphere3 | None | kilogram | air::urban air close to ground | biosphere |  | direct - exhaust
noise, octave 7, day time, rural | 0.0057887 | biosphere3 | None | joule | octave 7::day time::rural | biosphere |  | direct - exhaust
market for road | 0.0011072 | carculator db | GLO | meter-year |  | technosphere | road | road
maintenance, lorry 40 metric ton | 6.1192e-08 | carculator db | CH | unit |  | technosphere | maintenance, lorry 40 metric ton | maintenance
power electronics, for lorry | 2.4355e-05 | carculator db | RER | kilogram |  | technosphere | power electronics, for lorry | powertrain
noise, octave 2, day time, rural | 0.0384 | biosphere3 | None | joule | octave 2::day time::rural | biosphere |  | direct - exhaust
treatment of road wear emissions, lorry | -5.4299e-06 | carculator db | RER | kilogram |  | technosphere | road wear emissions, lorry | direct - non-exhaust
other components, for hybrid electric lorry | 0.00024783 | carculator db | RER | kilogram |  | technosphere | other components, for hybrid electric lorry | glider
exhaust system, for lorry | 2.0194e-05 | carculator db | RER | kilogram |  | technosphere | exhaust system, for lorry | powertrain
Formaldehyde | 1.2537e-07 | biosphere3 | None | kilogram | air::low population density, long-term | biosphere |  | other
NMVOC, non-methane volatile organic compounds, unspecified origin | 1.2842e-06 | biosphere3 | None | kilogram | air::low population density, long-term | biosphere |  | direct - exhaust
internal combustion engine, for lorry | 4.6433e-05 | carculator db | RER | kilogram |  | technosphere | internal combustion engine, for lorry | powertrain
Nitrogen oxides | 1.5051e-05 | biosphere3 | None | kilogram | air::low population density, long-term | biosphere |  | direct - exhaust
Selenium | 2.2203e-09 | biosphere3 | None | kilogram | air::urban air close to ground | biosphere |  | direct - exhaust
noise, octave 4, day time, rural | 0.077572 | biosphere3 | None | joule | octave 4::day time::rural | biosphere |  | direct - exhaust
Sulfur dioxide | 2.8531e-07 | biosphere3 | None | kilogram | air | biosphere |  | direct - exhaust
Carbon monoxide, fossil | 1.4497e-05 | biosphere3 | None | kilogram | air::low population density, long-term | biosphere |  | direct - exhaust
suspension, for lorry | 0.00031575 | carculator db | RER | kilogram |  | technosphere | suspension, for lorry | glider
Methane, fossil | 3.6699e-08 | biosphere3 | None | kilogram | air::low population density, long-term | biosphere |  | direct - exhaust
Xylene | 1.3134e-08 | biosphere3 | None | kilogram | air::low population density, long-term | biosphere |  | other
fuel supply for diesel vehicles, 2040 | 0.014833 | carculator db | CH | kilogram |  | technosphere | fuel | energy chain
electricity market for energy storage production, 2040 | 1.3288e-05 | carculator db | CN | kilowatt hour |  | technosphere | electricity, low voltage, for energy storage production | energy storage
transport, heavy duty truck, diesel hybrid, 60t gross weight, 2040, EURO-VI, (800 km range autonomy) | 1 | carculator db | CH | ton-kilometer |  | production | transport, freight, EURO-VI | other
Activity | transport, heavy duty truck, diesel hybrid, 60t gross weight, 2050, EURO-VI, (800 km range autonomy)
location | CH
production amount | 1
reference product | transport, freight, EURO-VI
type | process
unit | ton-kilometer
worksheet name | None
source | Sacchi, R., Bauer, C., and Cox, B. (in review) Does size matter? The influence of size, load factor, range autonomy and application type on the Life Cycle Assessment of current and future trucks. Submitted to Environmental Science and Technology.
description | Cradle-to-grave life cycle inventory of the transport activity using a heavy duty truck over 1 km. carculator_truck is a open-source parametrized truck model that produces life cycle inventories for any desired set of parameters value (lifetime, load factor, power, battery size, fuel blend, etc.): to produce your own inventories, go to https://github.com/romainsacchi/carculator_truck or contact carculator@psi.ch.
special remark
comment | Combustion engine power: 255 [kW]. Electric motor power: 74 [kW]. Power share from combustion engine: 77 [%]. Km over lifetime: 1050000 [km]. Yearly mileage: 83333 [km/year]. Autonomy on a full tank/battery: 800 [km]. Tank-to-wheel efficiency: 40 [%]. Tank-to-wheel energy consumption: 8780 [kj/km]. Fuel tank capacity: 1951 [kWh]. Available payload: 44959 [kg]. Payload: 16095 [kg]. Load factor: 35 [%]. Curb mass (excl. driver and cargo): 14965 [kg]. Driving mass (incl. driver and cargo): 31136 [kg].
Exchanges
name | amount | database | location | unit | categories | type | reference product | tag
fuel tank, for diesel vehicle | 3.6282e-06 | carculator db | RER | kilogram |  | technosphere | fuel tank | energy storage
frame, blanks and saddle, for lorry | 0.00030526 | carculator db | RER | kilogram |  | technosphere | frame, blanks and saddle, for lorry | glider
treatment of brake wear emissions, lorry | -1.2918e-07 | carculator db | RER | kilogram |  | technosphere | brake wear emissions, lorry | direct - non-exhaust
noise, octave 1, day time, rural | 0.071385 | biosphere3 | None | joule | octave 1::day time::rural | biosphere |  | direct - exhaust
Glider lightweighting | 9.1579e-05 | carculator db | GLO | kilogram |  | technosphere | Glider lightweighting | glider
noise, octave 8, day time, rural | 0.0008213 | biosphere3 | None | joule | octave 8::day time::rural | biosphere |  | direct - exhaust
cabin, for lorry | 0.00010237 | carculator db | RER | kilogram |  | technosphere | cabin, for lorry | glider
gearbox, for lorry | 1.8596e-05 | carculator db | RER | kilogram |  | technosphere | gearbox, for lorry | powertrain
Dinitrogen monoxide | 2.1554e-06 | biosphere3 | None | kilogram | air::low population density, long-term | biosphere |  | direct - exhaust
Acetaldehyde | 5.9131e-08 | biosphere3 | None | kilogram | air::low population density, long-term | biosphere |  | other
Ethane, 1,1,1,2-tetrafluoro-, HFC-134a | 6.36e-07 | biosphere3 | None | kilogram | air | biosphere |  | other
tires and wheels, for lorry | 0.00012621 | carculator db | RER | kilogram |  | technosphere | tires and wheels, for lorry | glider
Battery cell, NMC | 2.9223e-06 | carculator db | GLO | kilogram |  | technosphere | Battery cell | energy storage
retarder, for lorry | 6.1987e-06 | carculator db | RER | kilogram |  | technosphere | retarder, for lorry | powertrain
Chromium | 9.1443e-09 | biosphere3 | None | kilogram | air::urban air close to ground | biosphere |  | direct - exhaust
Benzene | 2.214e-08 | biosphere3 | None | kilogram | air::low population density, long-term | biosphere |  | direct - exhaust
Zinc | 1.8289e-07 | biosphere3 | None | kilogram | air::urban air close to ground | biosphere |  | direct - exhaust
market for refrigerant R134a | 6.36e-07 | carculator db | GLO | kilogram |  | technosphere | refrigerant R134a | other
noise, octave 3, day time, rural | 0.059522 | biosphere3 | None | joule | octave 3::day time::rural | biosphere |  | direct - exhaust
Copper | 3.1091e-07 | biosphere3 | None | kilogram | air::urban air close to ground | biosphere |  | energy storage
Ammonia | 2.9486e-07 | biosphere3 | None | kilogram | air::low population density, long-term | biosphere |  | direct - exhaust
Toluene | 1.2939e-09 | biosphere3 | None | kilogram | air::low population density, long-term | biosphere |  | other
Cadmium | 1.8289e-09 | biosphere3 | None | kilogram | air::urban air close to ground | biosphere |  | direct - exhaust
Particulates, < 2.5 um | 7.4655e-07 | biosphere3 | None | kilogram | air::low population density, long-term | biosphere |  | direct - exhaust
Carbon dioxide, fossil | 0.035679 | biosphere3 | None | kilogram | air | biosphere |  | direct - exhaust
treatment of tyre wear emissions, lorry | -5.2505e-06 | carculator db | RER | kilogram |  | technosphere | tyre wear emissions, lorry | direct - non-exhaust
market for electric motor, electric passenger car | 2.5899e-06 | carculator db | GLO | kilogram |  | technosphere | electric motor, electric passenger car | powertrain
treatment of used lorry, 40 metric ton | -5.9171e-08 | carculator db | CH | unit |  | technosphere | used lorry, 40 metric ton | EoL
market for inverter, for electric passenger car | 4.3965e-07 | carculator db | GLO | kilogram |  | technosphere | inverter, for electric passenger car | energy storage
noise, octave 5, day time, rural | 0.095849 | biosphere3 | None | joule | octave 5::day time::rural | biosphere |  | direct - exhaust
Carbon dioxide, from soil or biomass stock | 0.00075122 | biosphere3 | None | kilogram | air | biosphere |  | energy chain
market for road maintenance | 8.0147e-05 | carculator db | RER | meter-year |  | technosphere | road maintenance | road
transmission, for lorry | 2.6861e-05 | carculator db | RER | kilogram |  | technosphere | transmission, for lorry | powertrain
Battery BoP | 1.1689e-06 | carculator db | GLO | kilogram |  | technosphere | Battery BoP | energy storage
noise, octave 6, day time, rural | 0.028381 | biosphere3 | None | joule | octave 6::day time::rural | biosphere |  | direct - exhaust
market for power distribution unit, for electric passenger car | 2.1361e-07 | carculator db | GLO | kilogram |  | technosphere | power distribution unit, for electric passenger car | energy storage
Chromium VI | 1.8289e-11 | biosphere3 | None | kilogram | air::urban air close to ground | biosphere |  | direct - exhaust
Nickel | 1.2802e-08 | biosphere3 | None | kilogram | air::urban air close to ground | biosphere |  | direct - exhaust
noise, octave 7, day time, rural | 0.0055975 | biosphere3 | None | joule | octave 7::day time::rural | biosphere |  | direct - exhaust
market for road | 0.0010388 | carculator db | GLO | meter-year |  | technosphere | road | road
maintenance, lorry 40 metric ton | 5.9171e-08 | carculator db | CH | unit |  | technosphere | maintenance, lorry 40 metric ton | maintenance
power electronics, for lorry | 2.355e-05 | carculator db | RER | kilogram |  | technosphere | power electronics, for lorry | powertrain
noise, octave 2, day time, rural | 0.037132 | biosphere3 | None | joule | octave 2::day time::rural | biosphere |  | direct - exhaust
treatment of road wear emissions, lorry | -5.2505e-06 | carculator db | RER | kilogram |  | technosphere | road wear emissions, lorry | direct - non-exhaust
other components, for hybrid electric lorry | 0.00023964 | carculator db | RER | kilogram |  | technosphere | other components, for hybrid electric lorry | glider
exhaust system, for lorry | 1.9526e-05 | carculator db | RER | kilogram |  | technosphere | exhaust system, for lorry | powertrain
Formaldehyde | 1.0869e-07 | biosphere3 | None | kilogram | air::low population density, long-term | biosphere |  | other
NMVOC, non-methane volatile organic compounds, unspecified origin | 1.1134e-06 | biosphere3 | None | kilogram | air::low population density, long-term | biosphere |  | direct - exhaust
internal combustion engine, for lorry | 3.9204e-05 | carculator db | RER | kilogram |  | technosphere | internal combustion engine, for lorry | powertrain
Nitrogen oxides | 1.3037e-05 | biosphere3 | None | kilogram | air::low population density, long-term | biosphere |  | direct - exhaust
Selenium | 1.8289e-09 | biosphere3 | None | kilogram | air::urban air close to ground | biosphere |  | direct - exhaust
noise, octave 4, day time, rural | 0.075009 | biosphere3 | None | joule | octave 4::day time::rural | biosphere |  | direct - exhaust
Sulfur dioxide | 2.2725e-07 | biosphere3 | None | kilogram | air | biosphere |  | direct - exhaust
Carbon monoxide, fossil | 1.257e-05 | biosphere3 | None | kilogram | air::low population density, long-term | biosphere |  | direct - exhaust
suspension, for lorry | 0.00030532 | carculator db | RER | kilogram |  | technosphere | suspension, for lorry | glider
Methane, fossil | 3.1817e-08 | biosphere3 | None | kilogram | air::low population density, long-term | biosphere |  | direct - exhaust
Xylene | 1.1386e-08 | biosphere3 | None | kilogram | air::low population density, long-term | biosphere |  | other
fuel supply for diesel vehicles, 2050 | 0.01323 | carculator db | CH | kilogram |  | technosphere | fuel | energy chain
electricity market for energy storage production, 2050 | 8.7668e-06 | carculator db | CN | kilowatt hour |  | technosphere | electricity, low voltage, for energy storage production | energy storage
transport, heavy duty truck, diesel hybrid, 60t gross weight, 2050, EURO-VI, (800 km range autonomy) | 1 | carculator db | CH | ton-kilometer |  | production | transport, freight, EURO-VI | other