## Vehicle parameters
category | powertrain | sizes | type | parameter | unit | importance | status | source | comment | uncertainty distribution | 2000 | 2000 | 2000 | 2010 | 2010 | 2010 | 2020 | 2020 | 2020 | 2030 | 2030 | 2030 | 2040 | 2040 | 2040 | 2050 | 2050 | 2050
[11 empty] | base | low | high | base | low | high | base | low | high | base | low | high | base | low | high | base | low | high
Driving | all | 3.5t | rigid, 2 axles, box body | lifetime kilometers | km | Critical | Good | MOFIS / HBEFA 4.1 |  | triangular | 220000 | 110000 | 330000 | 220000 | 110000 | 330000 | 220000 | 110000 | 330000 | 220000 | 110000 | 330000 | 220000 | 110000 | 330000 | 220000 | 110000 | 330000
Driving | all | 7.5t | rigid, 2 axles, box body | lifetime kilometers | km | Critical | Good | MOFIS / HBEFA 4.1 |  | triangular | 650000 | 325000 | 975000 | 650000 | 325000 | 975000 | 650000 | 325000 | 975000 | 650000 | 325000 | 975000 | 650000 | 325000 | 975000 | 650000 | 325000 | 975000
Driving | all | 18t | rigid, 2 axles, box body | lifetime kilometers | km | Critical | Good | MOFIS / HBEFA 4.1 |  | triangular | 400000 | 200000 | 600000 | 400000 | 200000 | 600000 | 400000 | 200000 | 600000 | 400000 | 200000 | 600000 | 400000 | 200000 | 600000 | 400000 | 200000 | 600000
Driving | all | 26t | rigid, 3 axles, box body | lifetime kilometers | km | Critical | Good | MOFIS / HBEFA 4.1 |  | triangular | 560000 | 280000 | 840000 | 560000 | 280000 | 840000 | 560000 | 280000 | 840000 | 560000 | 280000 | 840000 | 560000 | 280000 | 840000 | 560000 | 280000 | 840000
Driving | all | 32t | semi-trailer, 2+3 axles, curtain-sider | lifetime kilometers | km | Critical | Good | MOFIS / HBEFA 4.1 |  | triangular | 1050000 | 1000000 | 1500000 | 1050000 | 1000000 | 1500000 | 1050000 | 1000000 | 1500000 | 1050000 | 1000000 | 1500000 | 1050000 | 1000000 | 1500000 | 1050000 | 1000000 | 1500000
Driving | all | 40t | semi-trailer, 2+4 axles, curtain-sider | lifetime kilometers | km | Critical | Good | MOFIS / HBEFA 4.1 |  | triangular | 1050000 | 1000000 | 1500000 | 1050000 | 1000000 | 1500000 | 1050000 | 1000000 | 1500000 | 1050000 | 1000000 | 1500000 | 1050000 | 1000000 | 1500000 | 1050000 | 1000000 | 1500000
Driving | all | 60t | semi-trailer + trailer, 2+4+2 axles, curtain-sider | lifetime kilometers | km | Critical | Good | MOFIS / HBEFA 4.1 | assumed same as 40t truck | triangular | 1050000 | 1000000 | 1500000 | 1050000 | 1000000 | 1500000 | 1050000 | 1000000 | 1500000 | 1050000 | 1000000 | 1500000 | 1050000 | 1000000 | 1500000 | 1050000 | 1000000 | 1500000
Driving | all | 3.5t | rigid, 2 axles, box body | kilometers per year | km | Limited | Good | MOFIS / HBEFA 4.1 |  | triangular | 18333.3333 | 9166.6667 | 27500 | 18333.3333 | 9166.6667 | 27500 | 18333.3333 | 9166.6667 | 27500 | 18333.3333 | 9166.6667 | 27500 | 18333.3333 | 9166.6667 | 27500 | 18333.3333 | 9166.6667 | 27500
Driving | all | 7.5t | rigid, 2 axles, box body | kilometers per year | km | Limited | Good | MOFIS / HBEFA 4.1 |  | triangular | 54166.6667 | 27083.3333 | 81250 | 54166.6667 | 27083.3333 | 81250 | 54166.6667 | 27083.3333 | 81250 | 54166.6667 | 27083.3333 | 81250 | 54166.6667 | 27083.3333 | 81250 | 54166.6667 | 27083.3333 | 81250
Driving | all | 18t | rigid, 2 axles, box body | kilometers per year | km | Limited | Good | MOFIS / HBEFA 4.1 |  | triangular | 33333.3333 | 16666.6667 | 50000 | 33333.3333 | 16666.6667 | 50000 | 33333.3333 | 16666.6667 | 50000 | 33333.3333 | 16666.6667 | 50000 | 33333.3333 | 16666.6667 | 50000 | 33333.3333 | 16666.6667 | 50000
Driving | all | 26t | rigid, 3 axles, box body | kilometers per year | km | Limited | Good | MOFIS / HBEFA 4.1 |  | triangular | 46666.6667 | 23333.3333 | 70000 | 46666.6667 | 23333.3333 | 70000 | 46666.6667 | 23333.3333 | 70000 | 46666.6667 | 23333.3333 | 70000 | 46666.6667 | 23333.3333 | 70000 | 46666.6667 | 23333.3333 | 70000
Driving | all | 32t | semi-trailer, 2+3 axles, curtain-sider | kilometers per year | km | Limited | Good | MOFIS / HBEFA 4.1 |  | triangular | 83333.3333 | 41666.6667 | 125000 | 83333.3333 | 41666.6667 | 125000 | 83333.3333 | 41666.6667 | 125000 | 83333.3333 | 41666.6667 | 125000 | 83333.3333 | 41666.6667 | 125000 | 83333.3333 | 41666.6667 | 125000
Driving | all | 40t | semi-trailer, 2+4 axles, curtain-sider | kilometers per year | km | Limited | Good | MOFIS / HBEFA 4.1 |  | triangular | 83333.3333 | 41666.6667 | 125000 | 83333.3333 | 41666.6667 | 125000 | 83333.3333 | 41666.6667 | 125000 | 83333.3333 | 41666.6667 | 125000 | 83333.3333 | 41666.6667 | 125000 | 83333.3333 | 41666.6667 | 125000
Driving | all | 60t | semi-trailer + trailer, 2+4+2 axles, curtain-sider | kilometers per year | km | Limited | Good | MOFIS / HBEFA 4.1 | assumed same as 40t truck | triangular | 83333.3333 | 41666.6667 | 125000 | 83333.3333 | 41666.6667 | 125000 | 83333.3333 | 41666.6667 | 125000 | 83333.3333 | 41666.6667 | 125000 | 83333.3333 | 41666.6667 | 125000 | 83333.3333 | 41666.6667 | 125000
Glider | all | 3.5t | rigid, 2 axles, box body | gross mass | kg | Critical | Good |  |  | None | 3500 |  |  | 3500 |  |  | 3500 |  |  | 3500 |  |  | 3500 |  |  | 3500
Glider | all | 7.5t | rigid, 2 axles, box body | gross mass | kg | Critical | Good |  |  | None | 7500 |  |  | 7500 |  |  | 7500 |  |  | 7500 |  |  | 7500 |  |  | 7500
Glider | all | 18t | rigid, 2 axles, box body | gross mass | kg | Critical | Good |  |  | None | 18000 |  |  | 18000 |  |  | 18000 |  |  | 18000 |  |  | 18000 |  |  | 18000
Glider | all | 26t | rigid, 3 axles, box body | gross mass | kg | Critical | Good |  |  | None | 26000 |  |  | 26000 |  |  | 26000 |  |  | 26000 |  |  | 26000 |  |  | 26000
Glider | all | 32t | semi-trailer, 2+3 axles, curtain-sider | gross mass | kg | Critical | Good |  |  | None | 32000 |  |  | 32000 |  |  | 32000 |  |  | 32000 |  |  | 32000 |  |  | 32000
Glider | all | 40t | semi-trailer, 2+4 axles, curtain-sider | gross mass | kg | Critical | Good |  |  | None | 40000 |  |  | 40000 |  |  | 40000 |  |  | 40000 |  |  | 40000 |  |  | 40000
Glider | all | 60t | semi-trailer + trailer, 2+4+2 axles, curtain-sider | gross mass | kg | Critical | Good |  |  | None | 60000 |  |  | 60000 |  |  | 60000 |  |  | 60000 |  |  | 60000 |  |  | 60000
Glider | all | 3.5t | rigid, 2 axles, box body | glider base mass | kg | Critical | Acceptable | https://ec.europa.eu/clima/sites/clima/files/transport/vehicles/heavy/docs/hdv_lightweighting_en.pdf | EU study, baseline in 2010. Based on a 12t and 40t truck. | triangular | 120 | 90 | 150 | 120 | 90 | 150 | 120 | 90 | 150 | 120 | 90 | 150 | 120 | 90 | 150 | 120 | 90 | 150
Glider | all | 7.5t | rigid, 2 axles, box body | glider base mass | kg | Critical | Acceptable | https://ec.europa.eu/clima/sites/clima/files/transport/vehicles/heavy/docs/hdv_lightweighting_en.pdf | EU study, baseline in 2010. Based on a 12t and 40t truck. | triangular | 256 | 192 | 320 | 256 | 192 | 320 | 256 | 192 | 320 | 256 | 192 | 320 | 256 | 192 | 320 | 256 | 192 | 320
Glider | all | 18t | rigid, 2 axles, box body | glider base mass | kg | Critical | Acceptable | https://ec.europa.eu/clima/sites/clima/files/transport/vehicles/heavy/docs/hdv_lightweighting_en.pdf | EU study, baseline in 2010. Based on a 12t and 40t truck. | triangular | 615 | 461.25 | 768.75 | 615 | 461.25 | 768.75 | 615 | 461.25 | 768.75 | 615 | 461.25 | 768.75 | 615 | 461.25 | 768.75 | 615 | 461.25 | 768.75
Glider | all | 26t | rigid, 3 axles, box body | glider base mass | kg | Critical | Acceptable | https://ec.europa.eu/clima/sites/clima/files/transport/vehicles/heavy/docs/hdv_lightweighting_en.pdf | EU study, baseline in 2010. Based on a 12t and 40t truck. | triangular | 888 | 666 | 1110 | 888 | 666 | 1110 | 888 | 666 | 1110 | 888 | 666 | 1110 | 888 | 666 | 1110 | 888 | 666 | 1110
Glider | all | 32t | semi-trailer, 2+3 axles, curtain-sider | glider base mass | kg | Critical | Acceptable | https://ec.europa.eu/clima/sites/clima/files/transport/vehicles/heavy/docs/hdv_lightweighting_en.pdf | EU study, baseline in 2010. Based on a 12t and 40t truck. | triangular | 2751 |  |  | 2751 |  |  | 2751 |  |  | 2751 |  |  | 2751 |  |  | 2751
Glider | all | 40t | semi-trailer, 2+4 axles, curtain-sider | glider base mass | kg | Critical | Acceptable | https://ec.europa.eu/clima/sites/clima/files/transport/vehicles/heavy/docs/hdv_lightweighting_en.pdf | EU study, baseline in 2010. Based on a 12t and 40t truck. | triangular | 3439 | 2579.25 | 4298.75 | 3439 | 2579.25 | 4298.75 | 3439 | 2579.25 | 4298.75 | 3439 | 2579.25 | 4298.75 | 3439 | 2579.25 | 4298.75 | 3439 | 2579.25 | 4298.75
Glider | all | 60t | semi-trailer + trailer, 2+4+2 axles, curtain-sider | glider base mass | kg | Critical | Acceptable | https://ec.europa.eu/clima/sites/clima/files/transport/vehicles/heavy/docs/hdv_lightweighting_en.pdf | EU study, baseline in 2010. Based on a 12t and 40t truck. | triangular | 5159 | 3869.25 | 6448.75 | 5159 | 3869.25 | 6448.75 | 5159 | 3869.25 | 6448.75 | 5159 | 3869.25 | 6448.75 | 5159 | 3869.25 | 6448.75 | 5159 | 3869.25 | 6448.75
Glider | all | 3.5t | rigid, 2 axles, box body | suspension mass | kg | Critical | Acceptable | https://ec.europa.eu/clima/sites/clima/files/transport/vehicles/heavy/docs/hdv_lightweighting_en.pdf | EU study, baseline in 2010. Based on a 12t and 40t truck. | triangular | 310 | 232.5 | 387.5 | 310 | 232.5 | 387.5 | 310 | 232.5 | 387.5 | 310 | 232.5 | 387.5 | 310 | 232.5 | 387.5 | 310 | 232.5 | 387.5
Glider | all | 7.5t | rigid, 2 axles, box body | suspension mass | kg | Critical | Acceptable | https://ec.europa.eu/clima/sites/clima/files/transport/vehicles/heavy/docs/hdv_lightweighting_en.pdf | EU study, baseline in 2010. Based on a 12t and 40t truck. | triangular | 665 | 498.75 | 831.25 | 665 | 498.75 | 831.25 | 665 | 498.75 | 831.25 | 665 | 498.75 | 831.25 | 665 | 498.75 | 831.25 | 665 | 498.75 | 831.25
Glider | all | 18t | rigid, 2 axles, box body | suspension mass | kg | Critical | Acceptable | https://ec.europa.eu/clima/sites/clima/files/transport/vehicles/heavy/docs/hdv_lightweighting_en.pdf | EU study, baseline in 2010. Based on a 12t and 40t truck. | triangular | 1596 | 1197 | 1995 | 1596 | 1197 | 1995 | 1596 | 1197 | 1995 | 1596 | 1197 | 1995 | 1596 | 1197 | 1995 | 1596 | 1197 | 1995
Glider | all | 26t | rigid, 3 axles, box body | suspension mass | kg | Critical | Acceptable | https://ec.europa.eu/clima/sites/clima/files/transport/vehicles/heavy/docs/hdv_lightweighting_en.pdf | EU study, baseline in 2010. Based on a 12t and 40t truck. | triangular | 1900 | 1425 | 2375 | 1900 | 1425 | 2375 | 1900 | 1425 | 2375 | 1900 | 1425 | 2375 | 1900 | 1425 | 2375 | 1900 | 1425 | 2375
Glider | all | 32t | semi-trailer, 2+3 axles, curtain-sider | suspension mass | kg | Critical | Acceptable | https://ec.europa.eu/clima/sites/clima/files/transport/vehicles/heavy/docs/hdv_lightweighting_en.pdf | EU study, baseline in 2010. Based on a 12t and 40t truck. | triangular | 2125 | 1593.75 | 2656.25 | 2125 | 1593.75 | 2656.25 | 2125 | 1593.75 | 2656.25 | 2125 | 1593.75 | 2656.25 | 2125 | 1593.75 | 2656.25 | 2125 | 1593.75 | 2656.25
Glider | all | 40t | semi-trailer, 2+4 axles, curtain-sider | suspension mass | kg | Critical | Acceptable | https://ec.europa.eu/clima/sites/clima/files/transport/vehicles/heavy/docs/hdv_lightweighting_en.pdf | EU study, baseline in 2010. Based on a 12t and 40t truck. | triangular | 2656 | 1992 | 3320 | 2656 | 1992 | 3320 | 2656 | 1992 | 3320 | 2656 | 1992 | 3320 | 2656 | 1992 | 3320 | 2656 | 1992 | 3320
Glider | all | 60t | semi-trailer + trailer, 2+4+2 axles, curtain-sider | suspension mass | kg | Critical | Acceptable | https://ec.europa.eu/clima/sites/clima/files/transport/vehicles/heavy/docs/hdv_lightweighting_en.pdf | EU study, baseline in 2010. Based on a 12t and 40t truck. | triangular | 3984 | 2988 | 4980 | 3984 | 2988 | 4980 | 3984 | 2988 | 4980 | 3984 | 2988 | 4980 | 3984 | 2988 | 4980 | 3984 | 2988 | 4980
Glider | all | 3.5t | rigid, 2 axles, box body | braking system mass | kg | Critical | Acceptable | https://ec.europa.eu/clima/sites/clima/files/transport/vehicles/heavy/docs/hdv_lightweighting_en.pdf | EU study, baseline in 2010. Based on a 12t and 40t truck. | triangular | 24 | 18 | 30 | 24 | 18 | 30 | 24 | 18 | 30 | 24 | 18 | 30 | 24 | 18 | 30 | 24 | 18 | 30
Glider | all | 7.5t | rigid, 2 axles, box body | braking system mass | kg | Critical | Acceptable | https://ec.europa.eu/clima/sites/clima/files/transport/vehicles/heavy/docs/hdv_lightweighting_en.pdf | EU study, baseline in 2010. Based on a 12t and 40t truck. | triangular | 52 | 39 | 65 | 52 | 39 | 65 | 52 | 39 | 65 | 52 | 39 | 65 | 52 | 39 | 65 | 52 | 39 | 65
Glider | all | 18t | rigid, 2 axles, box body | braking system mass | kg | Critical | Acceptable | https://ec.europa.eu/clima/sites/clima/files/transport/vehicles/heavy/docs/hdv_lightweighting_en.pdf | EU study, baseline in 2010. Based on a 12t and 40t truck. | triangular | 125 | 93.75 | 156.25 | 125 | 93.75 | 156.25 | 125 | 93.75 | 156.25 | 125 | 93.75 | 156.25 | 125 | 93.75 | 156.25 | 125 | 93.75 | 156.25
Glider | all | 26t | rigid, 3 axles, box body | braking system mass | kg | Critical | Acceptable | https://ec.europa.eu/clima/sites/clima/files/transport/vehicles/heavy/docs/hdv_lightweighting_en.pdf | EU study, baseline in 2010. Based on a 12t and 40t truck. | triangular | 180 | 135 | 225 | 180 | 135 | 225 | 180 | 135 | 225 | 180 | 135 | 225 | 180 | 135 | 225 | 180 | 135 | 225
Glider | all | 32t | semi-trailer, 2+3 axles, curtain-sider | braking system mass | kg | Critical | Acceptable | https://ec.europa.eu/clima/sites/clima/files/transport/vehicles/heavy/docs/hdv_lightweighting_en.pdf | EU study, baseline in 2010. Based on a 12t and 40t truck. | triangular | 627 | 470.25 | 783.75 | 627 | 470.25 | 783.75 | 627 | 470.25 | 783.75 | 627 | 470.25 | 783.75 | 627 | 470.25 | 783.75 | 627 | 470.25 | 783.75
Glider | all | 40t | semi-trailer, 2+4 axles, curtain-sider | braking system mass | kg | Critical | Acceptable | https://ec.europa.eu/clima/sites/clima/files/transport/vehicles/heavy/docs/hdv_lightweighting_en.pdf | EU study, baseline in 2010. Based on a 12t and 40t truck. | triangular | 784 | 588 | 980 | 784 | 588 | 980 | 784 | 588 | 980 | 784 | 588 | 980 | 784 | 588 | 980 | 784 | 588 | 980
Glider | all | 60t | semi-trailer + trailer, 2+4+2 axles, curtain-sider | braking system mass | kg | Critical | Acceptable | https://ec.europa.eu/clima/sites/clima/files/transport/vehicles/heavy/docs/hdv_lightweighting_en.pdf | EU study, baseline in 2010. Based on a 12t and 40t truck. | triangular | 1176 | 882 | 1470 | 1176 | 882 | 1470 | 1176 | 882 | 1470 | 1176 | 882 | 1470 | 1176 | 882 | 1470 | 1176 | 882 | 1470
Glider | all | 3.5t | rigid, 2 axles, box body | wheels and tires mass | kg | Critical | Acceptable | https://ec.europa.eu/clima/sites/clima/files/transport/vehicles/heavy/docs/hdv_lightweighting_en.pdf | EU study, baseline in 2010. Based on a 12t and 40t truck. | triangular | 194 | 145.5 | 242.5 | 194 | 145.5 | 242.5 | 194 | 145.5 | 242.5 | 194 | 145.5 | 242.5 | 194 | 145.5 | 242.5 | 194 | 145.5 | 242.5
Glider | all | 7.5t | rigid, 2 axles, box body | wheels and tires mass | kg | Critical | Acceptable | https://ec.europa.eu/clima/sites/clima/files/transport/vehicles/heavy/docs/hdv_lightweighting_en.pdf | EU study, baseline in 2010. Based on a 12t and 40t truck. | triangular | 416 | 312 | 520 | 416 | 312 | 520 | 416 | 312 | 520 | 416 | 312 | 520 | 416 | 312 | 520 | 416 | 312 | 520
Glider | all | 18t | rigid, 2 axles, box body | wheels and tires mass | kg | Critical | Acceptable | https://ec.europa.eu/clima/sites/clima/files/transport/vehicles/heavy/docs/hdv_lightweighting_en.pdf | EU study, baseline in 2010. Based on a 12t and 40t truck. | triangular | 998 | 748.5 | 1247.5 | 998 | 748.5 | 1247.5 | 998 | 748.5 | 1247.5 | 998 | 748.5 | 1247.5 | 998 | 748.5 | 1247.5 | 998 | 748.5 | 1247.5
Glider | all | 26t | rigid, 3 axles, box body | wheels and tires mass | kg | Critical | Acceptable | https://ec.europa.eu/clima/sites/clima/files/transport/vehicles/heavy/docs/hdv_lightweighting_en.pdf | EU study, baseline in 2010. Based on a 12t and 40t truck. | triangular | 1100 | 825 | 1375 | 1100 | 825 | 1375 | 1100 | 825 | 1375 | 1100 | 825 | 1375 | 1100 | 825 | 1375 | 1100 | 825 | 1375
Glider | all | 32t | semi-trailer, 2+3 axles, curtain-sider | wheels and tires mass | kg | Critical | Acceptable | https://ec.europa.eu/clima/sites/clima/files/transport/vehicles/heavy/docs/hdv_lightweighting_en.pdf | EU study, baseline in 2010. Based on a 12t and 40t truck. | triangular | 1138 | 853.5 | 1422.5 | 1138 | 853.5 | 1422.5 | 1138 | 853.5 | 1422.5 | 1138 | 853.5 | 1422.5 | 1138 | 853.5 | 1422.5 | 1138 | 853.5 | 1422.5
Glider | all | 40t | semi-trailer, 2+4 axles, curtain-sider | wheels and tires mass | kg | Critical | Acceptable | https://ec.europa.eu/clima/sites/clima/files/transport/vehicles/heavy/docs/hdv_lightweighting_en.pdf | EU study, baseline in 2010. Based on a 12t and 40t truck. | triangular | 1422 | 1066.5 | 1777.5 | 1422 | 1066.5 | 1777.5 | 1422 | 1066.5 | 1777.5 | 1422 | 1066.5 | 1777.5 | 1422 | 1066.5 | 1777.5 | 1422 | 1066.5 | 1777.5
Glider | all | 60t | semi-trailer + trailer, 2+4+2 axles, curtain-sider | wheels and tires mass | kg | Critical | Acceptable | https://ec.europa.eu/clima/sites/clima/files/transport/vehicles/heavy/docs/hdv_lightweighting_en.pdf | EU study, baseline in 2010. Based on a 12t and 40t truck. | triangular | 2133 | 1599.75 | 2666.25 | 2133 | 1599.75 | 2666.25 | 2133 | 1599.75 | 2666.25 | 2133 | 1599.75 | 2666.25 | 2133 | 1599.75 | 2666.25 | 2133 | 1599.75 | 2666.25
Glider | all | 3.5t | rigid, 2 axles, box body | cabin mass | kg | Critical | Acceptable | https://ec.europa.eu/clima/sites/clima/files/transport/vehicles/heavy/docs/hdv_lightweighting_en.pdf | EU study, baseline in 2010. Based on a 12t and 40t truck. | triangular | 175 | 131.25 | 218.75 | 175 | 131.25 | 218.75 | 175 | 131.25 | 218.75 | 175 | 131.25 | 218.75 | 175 | 131.25 | 218.75 | 175 | 131.25 | 218.75
Glider | all | 7.5t | rigid, 2 axles, box body | cabin mass | kg | Critical | Acceptable | https://ec.europa.eu/clima/sites/clima/files/transport/vehicles/heavy/docs/hdv_lightweighting_en.pdf | EU study, baseline in 2010. Based on a 12t and 40t truck. | triangular | 375 | 281.25 | 468.75 | 375 | 281.25 | 468.75 | 375 | 281.25 | 468.75 | 375 | 281.25 | 468.75 | 375 | 281.25 | 468.75 | 375 | 281.25 | 468.75
Glider | all | 18t | rigid, 2 axles, box body | cabin mass | kg | Critical | Acceptable | https://ec.europa.eu/clima/sites/clima/files/transport/vehicles/heavy/docs/hdv_lightweighting_en.pdf | EU study, baseline in 2010. Based on a 12t and 40t truck. | triangular | 900 | 675 | 1125 | 900 | 675 | 1125 | 900 | 675 | 1125 | 900 | 675 | 1125 | 900 | 675 | 1125 | 900 | 675 | 1125
Glider | all | 26t | rigid, 3 axles, box body | cabin mass | kg | Critical | Acceptable | https://ec.europa.eu/clima/sites/clima/files/transport/vehicles/heavy/docs/hdv_lightweighting_en.pdf | EU study, baseline in 2010. Based on a 12t and 40t truck. | triangular | 1000 | 750 | 1250 | 1000 | 750 | 1250 | 1000 | 750 | 1250 | 1000 | 750 | 1250 | 1000 | 750 | 1250 | 1000 | 750 | 1250
Glider | all | 32t | semi-trailer, 2+3 axles, curtain-sider | cabin mass | kg | Critical | Acceptable | https://ec.europa.eu/clima/sites/clima/files/transport/vehicles/heavy/docs/hdv_lightweighting_en.pdf | EU study, baseline in 2010. Based on a 12t and 40t truck. | triangular | 922 | 691.5 | 1152.5 | 922 | 691.5 | 1152.5 | 922 | 691.5 | 1152.5 | 922 | 691.5 | 1152.5 | 922 | 691.5 | 1152.5 | 922 | 691.5 | 1152.5
Glider | all | 40t | semi-trailer, 2+4 axles, curtain-sider | cabin mass | kg | Critical | Acceptable | https://ec.europa.eu/clima/sites/clima/files/transport/vehicles/heavy/docs/hdv_lightweighting_en.pdf | EU study, baseline in 2010. Based on a 12t and 40t truck. | triangular | 1153 | 864.75 | 1441.25 | 1153 | 864.75 | 1441.25 | 1153 | 864.75 | 1441.25 | 1153 | 864.75 | 1441.25 | 1153 | 864.75 | 1441.25 | 1153 | 864.75 | 1441.25
Glider | all | 60t | semi-trailer + trailer, 2+4+2 axles, curtain-sider | cabin mass | kg | Critical | Acceptable | https://ec.europa.eu/clima/sites/clima/files/transport/vehicles/heavy/docs/hdv_lightweighting_en.pdf | EU study, baseline in 2010. Based on a 12t and 40t truck. | triangular | 1730 | 1297.5 | 2162.5 | 1730 | 1297.5 | 2162.5 | 1730 | 1297.5 | 2162.5 | 1730 | 1297.5 | 2162.5 | 1730 | 1297.5 | 2162.5 | 1730 | 1297.5 | 2162.5
Glider | ICEV-d, HEV-d, ICEV-g, PHEV-c-d | 3.5t | rigid, 2 axles, box body | exhaust system mass | kg | Critical | Acceptable | https://ec.europa.eu/clima/sites/clima/files/transport/vehicles/heavy/docs/hdv_lightweighting_en.pdf | EU study, baseline in 2010. Based on a 12t and 40t truck. | triangular | 44 | 33 | 55 | 44 | 33 | 55 | 44 | 33 | 55 | 44 | 33 | 55 | 44 | 33 | 55 | 44 | 33 | 55
Glider | ICEV-d, HEV-d, ICEV-g, PHEV-c-d | 7.5t | rigid, 2 axles, box body | exhaust system mass | kg | Critical | Acceptable | https://ec.europa.eu/clima/sites/clima/files/transport/vehicles/heavy/docs/hdv_lightweighting_en.pdf | EU study, baseline in 2010. Based on a 12t and 40t truck. | triangular | 94 | 70.5 | 117.5 | 94 | 70.5 | 117.5 | 94 | 70.5 | 117.5 | 94 | 70.5 | 117.5 | 94 | 70.5 | 117.5 | 94 | 70.5 | 117.5
Glider | ICEV-d, HEV-d, ICEV-g, PHEV-c-d | 18t | rigid, 2 axles, box body | exhaust system mass | kg | Critical | Acceptable | https://ec.europa.eu/clima/sites/clima/files/transport/vehicles/heavy/docs/hdv_lightweighting_en.pdf | EU study, baseline in 2010. Based on a 12t and 40t truck. | triangular | 225 | 168.75 | 281.25 | 225 | 168.75 | 281.25 | 225 | 168.75 | 281.25 | 225 | 168.75 | 281.25 | 225 | 168.75 | 281.25 | 225 | 168.75 | 281.25
Glider | ICEV-d, HEV-d, ICEV-g, PHEV-c-d | 26t | rigid, 3 axles, box body | exhaust system mass | kg | Critical | Acceptable | https://ec.europa.eu/clima/sites/clima/files/transport/vehicles/heavy/docs/hdv_lightweighting_en.pdf | EU study, baseline in 2010. Based on a 12t and 40t truck. | triangular | 225 | 168.75 | 281.25 | 225 | 168.75 | 281.25 | 225 | 168.75 | 281.25 | 225 | 168.75 | 281.25 | 225 | 168.75 | 281.25 | 225 | 168.75 | 281.25
Glider | ICEV-d, HEV-d, ICEV-g, PHEV-c-d | 32t | semi-trailer, 2+3 axles, curtain-sider | exhaust system mass | kg | Critical | Acceptable | https://ec.europa.eu/clima/sites/clima/files/transport/vehicles/heavy/docs/hdv_lightweighting_en.pdf | EU study, baseline in 2010. Based on a 12t and 40t truck. | triangular | 176 | 132 | 220 | 176 | 132 | 220 | 176 | 132 | 220 | 176 | 132 | 220 | 176 | 132 | 220 | 176 | 132 | 220
Glider | ICEV-d, HEV-d, ICEV-g, PHEV-c-d | 40t | semi-trailer, 2+4 axles, curtain-sider | exhaust system mass | kg | Critical | Acceptable | https://ec.europa.eu/clima/sites/clima/files/transport/vehicles/heavy/docs/hdv_lightweighting_en.pdf | EU study, baseline in 2010. Based on a 12t and 40t truck. | triangular | 220 | 165 | 275 | 220 | 165 | 275 | 220 | 165 | 275 | 220 | 165 | 275 | 220 | 165 | 275 | 220 | 165 | 275
Glider | ICEV-d, HEV-d, ICEV-g, PHEV-c-d | 60t | semi-trailer + trailer, 2+4+2 axles, curtain-sider | exhaust system mass | kg | Critical | Acceptable | https://ec.europa.eu/clima/sites/clima/files/transport/vehicles/heavy/docs/hdv_lightweighting_en.pdf | EU study, baseline in 2010. Based on a 12t and 40t truck. | triangular | 330 | 247.5 | 412.5 | 330 | 247.5 | 412.5 | 330 | 247.5 | 412.5 | 330 | 247.5 | 412.5 | 330 | 247.5 | 412.5 | 330 | 247.5 | 412.5
Glider | all | 3.5t | rigid, 2 axles, box body | electrical system mass | kg | Critical | Acceptable | https://ec.europa.eu/clima/sites/clima/files/transport/vehicles/heavy/docs/hdv_lightweighting_en.pdf | EU study, baseline in 2010. Based on a 12t and 40t truck. | triangular | 24 | 18 | 30 | 24 | 18 | 30 | 24 | 18 | 30 | 24 | 18 | 30 | 24 | 18 | 30 | 24 | 18 | 30
Glider | all | 7.5t | rigid, 2 axles, box body | electrical system mass | kg | Critical | Acceptable | https://ec.europa.eu/clima/sites/clima/files/transport/vehicles/heavy/docs/hdv_lightweighting_en.pdf | EU study, baseline in 2010. Based on a 12t and 40t truck. | triangular | 52 | 39 | 65 | 52 | 39 | 65 | 52 | 39 | 65 | 52 | 39 | 65 | 52 | 39 | 65 | 52 | 39 | 65
Glider | all | 18t | rigid, 2 axles, box body | electrical system mass | kg | Critical | Acceptable | https://ec.europa.eu/clima/sites/clima/files/transport/vehicles/heavy/docs/hdv_lightweighting_en.pdf | EU study, baseline in 2010. Based on a 12t and 40t truck. | triangular | 125 | 93.75 | 156.25 | 125 | 93.75 | 156.25 | 125 | 93.75 | 156.25 | 125 | 93.75 | 156.25 | 125 | 93.75 | 156.25 | 125 | 93.75 | 156.25
Glider | all | 26t | rigid, 3 axles, box body | electrical system mass | kg | Critical | Acceptable | https://ec.europa.eu/clima/sites/clima/files/transport/vehicles/heavy/docs/hdv_lightweighting_en.pdf | EU study, baseline in 2010. Based on a 12t and 40t truck. | triangular | 180 | 135 | 225 | 180 | 135 | 225 | 180 | 135 | 225 | 180 | 135 | 225 | 180 | 135 | 225 | 180 | 135 | 225
Glider | all | 32t | semi-trailer, 2+3 axles, curtain-sider | electrical system mass | kg | Critical | Acceptable | https://ec.europa.eu/clima/sites/clima/files/transport/vehicles/heavy/docs/hdv_lightweighting_en.pdf | EU study, baseline in 2010. Based on a 12t and 40t truck. | triangular | 212 | 159 | 265 | 212 | 159 | 265 | 212 | 159 | 265 | 212 | 159 | 265 | 212 | 159 | 265 | 212 | 159 | 265
Glider | all | 40t | semi-trailer, 2+4 axles, curtain-sider | electrical system mass | kg | Critical | Acceptable | https://ec.europa.eu/clima/sites/clima/files/transport/vehicles/heavy/docs/hdv_lightweighting_en.pdf | EU study, baseline in 2010. Based on a 12t and 40t truck. | triangular | 265 | 198.75 | 331.25 | 265 | 198.75 | 331.25 | 265 | 198.75 | 331.25 | 265 | 198.75 | 331.25 | 265 | 198.75 | 331.25 | 265 | 198.75 | 331.25
Glider | all | 60t | semi-trailer + trailer, 2+4+2 axles, curtain-sider | electrical system mass | kg | Critical | Acceptable | https://ec.europa.eu/clima/sites/clima/files/transport/vehicles/heavy/docs/hdv_lightweighting_en.pdf | EU study, baseline in 2010. Based on a 12t and 40t truck. | triangular | 398 | 298.5 | 497.5 | 398 | 298.5 | 497.5 | 398 | 298.5 | 497.5 | 398 | 298.5 | 497.5 | 398 | 298.5 | 497.5 | 398 | 298.5 | 497.5
Glider | all | 3.5t | rigid, 2 axles, box body | other components mass | kg | Critical | Acceptable | https://ec.europa.eu/clima/sites/clima/files/transport/vehicles/heavy/docs/hdv_lightweighting_en.pdf | EU study, baseline in 2010. Based on a 12t and 40t truck. | triangular | 659 | 494.25 | 823.75 | 659 | 494.25 | 823.75 | 659 | 494.25 | 823.75 | 659 | 494.25 | 823.75 | 659 | 494.25 | 823.75 | 659 | 494.25 | 823.75
Glider | all | 7.5t | rigid, 2 axles, box body | other components mass | kg | Critical | Acceptable | https://ec.europa.eu/clima/sites/clima/files/transport/vehicles/heavy/docs/hdv_lightweighting_en.pdf | EU study, baseline in 2010. Based on a 12t and 40t truck. | triangular | 1413 | 1059.75 | 1766.25 | 1413 | 1059.75 | 1766.25 | 1413 | 1059.75 | 1766.25 | 1413 | 1059.75 | 1766.25 | 1413 | 1059.75 | 1766.25 | 1413 | 1059.75 | 1766.25
Glider | all | 18t | rigid, 2 axles, box body | other components mass | kg | Critical | Acceptable | https://ec.europa.eu/clima/sites/clima/files/transport/vehicles/heavy/docs/hdv_lightweighting_en.pdf | EU study, baseline in 2010. Based on a 12t and 40t truck. | triangular | 2300 | 1725 | 2875 | 2300 | 1725 | 2875 | 2300 | 1725 | 2875 | 2300 | 1725 | 2875 | 2300 | 1725 | 2875 | 2300 | 1725 | 2875
Glider | all | 26t | rigid, 3 axles, box body | other components mass | kg | Critical | Acceptable | https://ec.europa.eu/clima/sites/clima/files/transport/vehicles/heavy/docs/hdv_lightweighting_en.pdf | EU study, baseline in 2010. Based on a 12t and 40t truck. | triangular | 2500 | 1875 | 3125 | 2500 | 1875 | 3125 | 2500 | 1875 | 3125 | 2500 | 1875 | 3125 | 2500 | 1875 | 3125 | 2500 | 1875 | 3125
Glider | all | 32t | semi-trailer, 2+3 axles, curtain-sider | other components mass | kg | Critical | Acceptable | https://ec.europa.eu/clima/sites/clima/files/transport/vehicles/heavy/docs/hdv_lightweighting_en.pdf | EU study, baseline in 2010. Based on a 12t and 40t truck. | triangular | 2160 | 1620 | 2700 | 2160 | 1620 | 2700 | 2160 | 1620 | 2700 | 2160 | 1620 | 2700 | 2160 | 1620 | 2700 | 2160 | 1620 | 2700
Glider | all | 40t | semi-trailer, 2+4 axles, curtain-sider | other components mass | kg | Critical | Acceptable | https://ec.europa.eu/clima/sites/clima/files/transport/vehicles/heavy/docs/hdv_lightweighting_en.pdf | EU study, baseline in 2010. Based on a 12t and 40t truck. | triangular | 2700 | 2025 | 3375 | 2700 | 2025 | 3375 | 2700 | 2025 | 3375 | 2700 | 2025 | 3375 | 2700 | 2025 | 3375 | 2700 | 2025 | 3375
Glider | all | 60t | semi-trailer + trailer, 2+4+2 axles, curtain-sider | other components mass | kg | Critical | Acceptable | https://ec.europa.eu/clima/sites/clima/files/transport/vehicles/heavy/docs/hdv_lightweighting_en.pdf | EU study, baseline in 2010. Based on a 12t and 40t truck. | triangular | 4050 | 3037.5 | 5062.5 | 4050 | 3037.5 | 5062.5 | 4050 | 3037.5 | 5062.5 | 4050 | 3037.5 | 5062.5 | 4050 | 3037.5 | 5062.5 | 4050 | 3037.5 | 5062.5
Glider | all | 3.5t, 7.5t, 18t, 26t | rigid | lightweighting | unitless | Critical | Acceptable | https://ec.europa.eu/clima/sites/clima/files/transport/vehicles/heavy/docs/hdv_lightweighting_en.pdf | EU study, baseline in 2010. Based on a 12t and 40t truck. | triangular | 0.01% | 0% | 0.02% | 0.01% | 0% | 0.02% | 5% | 3.75% | 6.25% | 17% | 12.75% | 21.25% | 22% | 16.5% | 27.5% | 28% | 21% | 35%
Glider | all | 40t, 60t | semi-trailer | lightweighting | unitless | Critical | Acceptable | https://ec.europa.eu/clima/sites/clima/files/transport/vehicles/heavy/docs/hdv_lightweighting_en.pdf | EU study, baseline in 2010. Based on a 12t and 40t truck. | triangular | 0.01% | 0% | 0.02% | 0.01% | 0% | 0.02% | 2% | 1.5% | 2.5% | 16% | 12% | 20% | 23% | 17.25% | 28.75% | 30% | 22.5% | 37.5%
Glider | all | 3.5t | rigid, 2 axles, box body | power to mass ratio | W/kg | Moderate | Good | car2db - truck | calculated as power / curb mass | triangular | 66 | 50 | 70 | 66 | 50 | 70 | 66 | 50 | 70 | 66 | 50 | 70 | 66 | 50 | 70 | 66 | 50 | 70
Glider | all | 7.5t | rigid, 2 axles, box body | power to mass ratio | W/kg | Moderate | Good | car2db - truck | calculated as power / curb mass | triangular | 38 | 30 | 43 | 38 | 30 | 43 | 38 | 30 | 43 | 38 | 30 | 43 | 38 | 30 | 43 | 38 | 30 | 43
Glider | all | 18t | rigid, 2 axles, box body | power to mass ratio | W/kg | Moderate | Good | car2db - truck | calculated as power / curb mass | triangular | 35 | 27 | 44 | 35 | 27 | 44 | 35 | 27 | 44 | 35 | 27 | 44 | 35 | 27 | 44 | 35 | 27 | 44
Glider | all | 26t | rigid, 3 axles, box body | power to mass ratio | W/kg | Moderate | Good | car2db - truck | calculated as power / curb mass | triangular | 29 | 26 | 39 | 29 | 26 | 39 | 29 | 26 | 39 | 29 | 26 | 39 | 29 | 26 | 39 | 29 | 26 | 39
Glider | all | 32t | semi-trailer, 2+3 axles, curtain-sider | power to mass ratio | W/kg | Moderate | Good | car2db - truck | calculated as power / curb mass | triangular | 28.5 | 25 | 30 | 28.5 | 25 | 30 | 28.5 | 25 | 30 | 28.5 | 25 | 30 | 28.5 | 25 | 30 | 28.5 | 25 | 30
Glider | all | 40t | semi-trailer, 2+4 axles, curtain-sider | power to mass ratio | W/kg | Moderate | Good | car2db - truck | calculated as power / curb mass | triangular | 28 | 25 | 33 | 28 | 25 | 33 | 28 | 25 | 33 | 28 | 25 | 33 | 28 | 25 | 33 | 28 | 25 | 33
Glider | all | 60t | semi-trailer + trailer, 2+4+2 axles, curtain-sider | power to mass ratio | W/kg | Moderate | Good | car2db - truck | calculated as power / curb mass | triangular | 22 | 20 | 24 | 22 | 20 | 24 | 22 | 20 | 24 | 22 | 20 | 24 | 22 | 20 | 24 | 22 | 20 | 24
Glider | all | 3.5t | rigid, 2 axles, box body | frontal area | m2 | Critical | Good | car2db - truck | assumed to be width * height | triangular | 4.1 | 3.9 | 4.5 | 4.1 | 3.9 | 4.5 | 4.1 | 3.9 | 4.5 | 3.895 | 3.705 | 4.275 | 3.7002 | 3.5197 | 4.0612 | 3.5152 | 3.3438 | 3.8582
Glider | all | 7.5t | rigid, 2 axles, box body | frontal area | m2 | Critical | Good | car2db - truck | assumed to be width * height | triangular | 5.3 | 5 | 6.4 | 5.3 | 5 | 6.4 | 5.3 | 5 | 6.4 | 5.035 | 4.75 | 6.08 | 4.7832 | 4.5125 | 5.776 | 4.5441 | 4.2869 | 5.4872
Glider | all | 18t | rigid, 2 axles, box body | frontal area | m2 | Critical | Good | car2db - truck | assumed to be width * height | triangular | 7.5 | 7.3 | 7.8 | 7.5 | 7.3 | 7.8 | 7.5 | 7.3 | 7.8 | 7.125 | 6.935 | 7.41 | 6.7687 | 6.5882 | 7.0395 | 6.4303 | 6.2588 | 6.6875
Glider | all | 26t | rigid, 3 axles, box body | frontal area | m2 | Critical | Good | car2db - truck | assumed to be width * height | triangular | 7.5 | 7.3 | 7.8 | 7.5 | 7.3 | 7.8 | 7.5 | 7.3 | 7.8 | 7.125 | 6.935 | 7.41 | 6.7687 | 6.5882 | 7.0395 | 6.4303 | 6.2588 | 6.6875
Glider | all | 32t | semi-trailer, 2+3 axles, curtain-sider | frontal area | m2 | Critical | Good | car2db - truck | assumed to be width * height | triangular | 8 | 7.9 | 8.4 | 8 | 7.9 | 8.4 | 8 | 7.9 | 8.4 | 8 | 7.9 | 8.4 | 8 | 7.9 | 8.4 | 8 | 7.9 | 8.4
Glider | all | 40t | semi-trailer, 2+4 axles, curtain-sider | frontal area | m2 | Critical | Good | car2db - truck | assumed to be width * height | triangular | 8 | 7.9 | 8.4 | 8 | 7.9 | 8.4 | 8 | 7.9 | 8.4 | 7.6 | 7.505 | 7.98 | 7.22 | 7.1297 | 7.581 | 6.859 | 6.7733 | 7.2019
Glider | all | 60t | semi-trailer + trailer, 2+4+2 axles, curtain-sider | frontal area | m2 | Critical | Good | car2db - truck | assumed to be width * height, assumed same as 40t truck | triangular | 8 | 7.9 | 8.4 | 8 | 7.9 | 8.4 | 8 | 7.9 | 8.4 | 7.6 | 7.505 | 7.98 | 7.22 | 7.1297 | 7.581 | 6.859 | 6.7733 | 7.2019
Glider | all | all | all | aerodynamic drag coefficient | unitless | Critical | Acceptable | https://theicct.org/sites/default/files/publications/ICCT_EU-HDV-tech-2025-30_20180116.pdf |  | triangular | 0.6 | 0.55 | 0.65 | 0.6 | 0.55 | 0.65 | 0.6 | 0.55 | 0.65 | 0.5 | 0.45 | 0.55 | 0.46 | 0.4 | 0.5 | 0.35 | 0.3 | 0.4
Glider | all | all | all | rolling resistance coefficient | unitless | Critical | Acceptable | https://theicct.org/sites/default/files/publications/ICCT_EU-HDV-tech-2025-30_20180116.pdf |  | triangular | 0.0055 | 0.005 | 0.006 | 0.0055 | 0.005 | 0.006 | 0.0055 | 0.005 | 0.006 | 0.005 | 0.0045 | 0.0055 | 0.0045 | 0.004 | 0.005 | 0.004 | 0.0035 | 0.0045
Glider | all | all | all | average passengers | unit | Limited | Good | own assumption |  | None | 1 |  |  | 1 |  |  | 1 |  |  | 1 |  |  | 1 |  |  | 1
Glider | all | all | all | average passenger mass | kg | Limited | Good | own assumption |  | triangular | 75 | 60 | 90 | 75 | 60 | 90 | 75 | 60 | 90 | 75 | 60 | 90 | 75 | 60 | 90 | 75 | 60 | 90
Glider | all | 3.5t | rigid, 2 axles, box body | maximum theoretical payload | kg | Critical | Good | car2db - truck | Average payload for ICEV trucks. Will be further reduced by battery management system for BEVs. | triangular | 1575 | 1500 | 1650 | 1575 | 1500 | 1650 | 1575 | 1500 | 1650 | 1575 | 1500 | 1650 | 1575 | 1500 | 1650 | 1575 | 1500 | 1650
Glider | all | 7.5t | rigid, 2 axles, box body | maximum theoretical payload | kg | Critical | Good | car2db - truck | Average payload for ICEV trucks. Will be further reduced by battery management system for BEVs. | triangular | 3600 | 3000 | 4000 | 3600 | 3000 | 4000 | 3600 | 3000 | 4000 | 3600 | 3000 | 4000 | 3600 | 3000 | 4000 | 3600 | 3000 | 4000
Glider | all | 18t | rigid, 2 axles, box body | maximum theoretical payload | kg | Critical | Good | car2db - truck | Average payload for ICEV trucks. Will be further reduced by battery management system for BEVs. | triangular | 9400 | 8000 | 10900 | 9400 | 8000 | 10900 | 9400 | 8000 | 10900 | 9400 | 8000 | 10900 | 9400 | 8000 | 10900 | 9400 | 8000 | 10900
Glider | all | 26t | rigid, 3 axles, box body | maximum theoretical payload | kg | Critical | Good | car2db - truck | Average payload for ICEV trucks. Will be further reduced by battery management system for BEVs. | triangular | 15400 | 14300 | 16400 | 15400 | 14300 | 16400 | 15400 | 14300 | 16400 | 15400 | 14300 | 16400 | 15400 | 14300 | 16400 | 15400 | 14300 | 16400
Glider | all | 32t | semi-trailer, 2+3 axles, curtain-sider | maximum theoretical payload | kg | Critical | Good | car2db - truck | Average payload for ICEV trucks. Will be further reduced by battery management system for BEVs. | triangular | 20367 | 20000 | 21000 | 20367 | 20000 | 21000 | 20367 | 20000 | 21000 | 20367 | 20000 | 21000 | 20367 | 20000 | 21000 | 20367 | 20000 | 21000
Glider | all | 40t | semi-trailer, 2+4 axles, curtain-sider | maximum theoretical payload | kg | Critical | Good | car2db - truck | Average payload for ICEV trucks. Will be further reduced by battery management system for BEVs. | triangular | 25300 | 24600 | 28100 | 25300 | 24600 | 28100 | 25300 | 24600 | 28100 | 25300 | 24600 | 28100 | 25300 | 24600 | 28100 | 25300 | 24600 | 28100
Glider | all | 60t | semi-trailer + trailer, 2+4+2 axles, curtain-sider | maximum theoretical payload | kg | Critical | Good | car2db - truck | Average payload for ICEV trucks. Will be further reduced by battery management system for BEVs. | triangular | 38000 | 37000 | 39000 | 38000 | 37000 | 39000 | 38000 | 37000 | 39000 | 38000 | 37000 | 39000 | 38000 | 37000 | 39000 | 38000 | 37000 | 39000
Glider | all | 3.5t | rigid, 2 axles, box body | capacity utilization | unitless | Critical | To be improved | http://appsso.eurostat.ec.europa.eu/nui/show.do?dataset=road_go_ta_lc&lang=en | TRACCS | triangular | 0.602 | 0.4816 | 0.7224 | 0.602 | 0.4816 | 0.7224 | 0.602 | 0.4816 | 0.7224 | 0.602 | 0.4816 | 0.7224 | 0.602 | 0.4816 | 0.7224 | 0.602 | 0.4816 | 0.7224
Glider | all | 7.5t | rigid, 2 axles, box body | capacity utilization | unitless | Critical | To be improved | http://appsso.eurostat.ec.europa.eu/nui/show.do?dataset=road_go_ta_lc&lang=en | Eurostat data: Tkm / (vkm * average cap.), based on <9.5t GWC | triangular | 0.408 | 0.3264 | 0.4896 | 0.408 | 0.3264 | 0.4896 | 0.408 | 0.3264 | 0.4896 | 0.408 | 0.3264 | 0.4896 | 0.408 | 0.3264 | 0.4896 | 0.408 | 0.3264 | 0.4896
Glider | all | 18t | rigid, 2 axles, box body | capacity utilization | unitless | Critical | To be improved | http://appsso.eurostat.ec.europa.eu/nui/show.do?dataset=road_go_ta_lc&lang=en | Eurostat data: Tkm / (vkm * average cap.), based on 15.6-20.5 GWC | triangular | 0.424 | 0.3392 | 0.5088 | 0.424 | 0.3392 | 0.5088 | 0.424 | 0.3392 | 0.5088 | 0.424 | 0.3392 | 0.5088 | 0.424 | 0.3392 | 0.5088 | 0.424 | 0.3392 | 0.5088
Glider | all | 26t | rigid, 3 axles, box body | capacity utilization | unitless | Critical | To be improved | http://appsso.eurostat.ec.europa.eu/nui/show.do?dataset=road_go_ta_lc&lang=en | Eurostat data: Tkm / (vkm * average cap.), based on 20.6-25.5 GWC | triangular | 0.381 | 0.3048 | 0.4572 | 0.381 | 0.3048 | 0.4572 | 0.381 | 0.3048 | 0.4572 | 0.381 | 0.3048 | 0.4572 | 0.381 | 0.3048 | 0.4572 | 0.381 | 0.3048 | 0.4572
| all | 32t | semi-trailer, 2+3 axles, curtain-sider | capacity utilization | unitless | Critical | To be improved | http://appsso.eurostat.ec.europa.eu/nui/show.do?dataset=road_go_ta_lc&lang=en | Eurostat data: Tkm / (vkm * average cap.), based on 20.6-25.5 GWC | triangular | 0.36 | 0.288 | 0.432 | 0.36 | 0.288 | 0.432 | 0.36 | 0.288 | 0.432 | 0.36 | 0.288 | 0.432 | 0.36 | 0.288 | 0.432 | 0.36 | 0.288 | 0.432
Glider | all | 40t | semi-trailer, 2+4 axles, curtain-sider | capacity utilization | unitless | Critical | To be improved | http://appsso.eurostat.ec.europa.eu/nui/show.do?dataset=road_go_ta_lc&lang=en | Eurostat data: Tkm / (vkm * average cap.), based on 20.6-25.5 GWC | triangular | 0.358 | 0.2864 | 0.4296 | 0.358 | 0.2864 | 0.4296 | 0.358 | 0.2864 | 0.4296 | 0.358 | 0.2864 | 0.4296 | 0.358 | 0.2864 | 0.4296 | 0.358 | 0.2864 | 0.4296
Glider | all | 60t | semi-trailer + trailer, 2+4+2 axles, curtain-sider | capacity utilization | unitless | Critical | To be improved | http://appsso.eurostat.ec.europa.eu/nui/show.do?dataset=road_go_ta_lc&lang=en | Eurostat data: Tkm / (vkm * average cap.), based on 20.6-25.5 GWC | triangular | 0.358 | 0.2864 | 0.4296 | 0.358 | 0.2864 | 0.4296 | 0.358 | 0.2864 | 0.4296 | 0.358 | 0.2864 | 0.4296 | 0.358 | 0.2864 | 0.4296 | 0.358 | 0.2864 | 0.4296
Powertrain | all | 3.5t | rigid, 2 axles, box body | drivetrain efficiency, empty, urban delivery | unitless | Critical | Good | VECTO 3.3.7 | Calculated from simulation. | triangular | 0.76712 | 0.72877 | 0.80548 | 0.8075 | 0.76712 | 0.84787 | 0.85 | 0.8075 | 0.8925 | 0.8585 | 0.81558 | 0.90142 | 0.86708 | 0.82373 | 0.91044 | 0.87576 | 0.83197 | 0.91954
Powertrain | all | 7.5t | rigid, 2 axles, box body | drivetrain efficiency, empty, urban delivery | unitless | Critical | Good | VECTO 3.3.7 | Calculated from simulation. | triangular | 0.76712 | 0.72877 | 0.80548 | 0.8075 | 0.76712 | 0.84787 | 0.85 | 0.8075 | 0.8925 | 0.8585 | 0.81558 | 0.90142 | 0.86708 | 0.82373 | 0.91044 | 0.87576 | 0.83197 | 0.91954
Powertrain | all | 18t | rigid, 2 axles, box body | drivetrain efficiency, empty, urban delivery | unitless | Critical | Good | VECTO 3.3.7 | Calculated from simulation. | triangular | 0.76712 | 0.72877 | 0.80548 | 0.8075 | 0.76712 | 0.84787 | 0.85 | 0.8075 | 0.8925 | 0.8585 | 0.81558 | 0.90142 | 0.86708 | 0.82373 | 0.91044 | 0.87576 | 0.83197 | 0.91954
Powertrain | all | 26t | rigid, 3 axles, box body | drivetrain efficiency, empty, urban delivery | unitless | Critical | Good | VECTO 3.3.7 | Calculated from simulation. | triangular | 0.79871 | 0.75878 | 0.83865 | 0.84075 | 0.79871 | 0.88279 | 0.885 | 0.84075 | 0.92925 | 0.89385 | 0.84916 | 0.93854 | 0.90279 | 0.85765 | 0.94793 | 0.91182 | 0.86623 | 0.95741
Powertrain | all | 32t | semi-trailer, 2+3 axles, curtain-sider | drivetrain efficiency, empty, urban delivery | unitless | Critical | Good | VECTO 3.3.7 | Calculated from simulation. | triangular | 0.78517 | 0.74592 | 0.82443 | 0.8265 | 0.78517 | 0.86782 | 0.87 | 0.8265 | 0.9135 | 0.8787 | 0.83476 | 0.92263 | 0.88749 | 0.84311 | 0.93186 | 0.89636 | 0.85154 | 0.94118
Powertrain | all | 40t | semi-trailer, 2+4 axles, curtain-sider | drivetrain efficiency, empty, urban delivery | unitless | Critical | Good | VECTO 3.3.7 | Calculated from simulation. | triangular | 0.78517 | 0.74592 | 0.82443 | 0.8265 | 0.78517 | 0.86782 | 0.87 | 0.8265 | 0.9135 | 0.8787 | 0.83476 | 0.92263 | 0.88749 | 0.84311 | 0.93186 | 0.89636 | 0.85154 | 0.94118
Powertrain | all | 60t | semi-trailer + trailer, 2+4+2 axles, curtain-sider | drivetrain efficiency, empty, urban delivery | unitless | Critical | Good | VECTO 3.3.7 | Calculated from simulation. | triangular | 0.81225 | 0.77164 | 0.85286 | 0.855 | 0.81225 | 0.89775 | 0.9 | 0.855 | 0.945 | 0.909 | 0.86355 | 0.95445 | 0.91809 | 0.87219 | 0.96399 | 0.92727 | 0.88091 | 0.97363
Powertrain | all | 3.5t | rigid, 2 axles, box body | drivetrain efficiency, full, urban delivery | unitless | Critical | Good | VECTO 3.3.7 | Calculated from simulation. | triangular | 0.76712 | 0.72877 | 0.80548 | 0.8075 | 0.76712 | 0.84787 | 0.85 | 0.8075 | 0.8925 | 0.8585 | 0.81558 | 0.90142 | 0.86708 | 0.82373 | 0.91044 | 0.87576 | 0.83197 | 0.91954
Powertrain | all | 7.5t | rigid, 2 axles, box body | drivetrain efficiency, full, urban delivery | unitless | Critical | Good | VECTO 3.3.7 | Calculated from simulation. | triangular | 0.76712 | 0.72877 | 0.80548 | 0.8075 | 0.76712 | 0.84787 | 0.85 | 0.8075 | 0.8925 | 0.8585 | 0.81558 | 0.90142 | 0.86708 | 0.82373 | 0.91044 | 0.87576 | 0.83197 | 0.91954
Powertrain | all | 18t | rigid, 2 axles, box body | drivetrain efficiency, full, urban delivery | unitless | Critical | Good | VECTO 3.3.7 | Calculated from simulation. | triangular | 0.76712 | 0.72877 | 0.80548 | 0.8075 | 0.76712 | 0.84787 | 0.85 | 0.8075 | 0.8925 | 0.8585 | 0.81558 | 0.90142 | 0.86708 | 0.82373 | 0.91044 | 0.87576 | 0.83197 | 0.91954
Powertrain | all | 26t | rigid, 3 axles, box body | drivetrain efficiency, full, urban delivery | unitless | Critical | Good | VECTO 3.3.7 | Calculated from simulation. | triangular | 0.79871 | 0.75878 | 0.83865 | 0.84075 | 0.79871 | 0.88279 | 0.885 | 0.84075 | 0.92925 | 0.89385 | 0.84916 | 0.93854 | 0.90279 | 0.85765 | 0.94793 | 0.91182 | 0.86623 | 0.95741
Powertrain | all | 32t | semi-trailer, 2+3 axles, curtain-sider | drivetrain efficiency, full, urban delivery | unitless | Critical | Good | VECTO 3.3.7 | Calculated from simulation. | triangular | 0.78517 | 0.74592 | 0.82443 | 0.8265 | 0.78517 | 0.86782 | 0.87 | 0.8265 | 0.9135 | 0.8787 | 0.83476 | 0.92263 | 0.88749 | 0.84311 | 0.93186 | 0.89636 | 0.85154 | 0.94118
Powertrain | all | 40t | semi-trailer, 2+4 axles, curtain-sider | drivetrain efficiency, full, urban delivery | unitless | Critical | Good | VECTO 3.3.7 | Calculated from simulation. | triangular | 0.78517 | 0.74592 | 0.82443 | 0.8265 | 0.78517 | 0.86782 | 0.87 | 0.8265 | 0.9135 | 0.8787 | 0.83476 | 0.92263 | 0.88749 | 0.84311 | 0.93186 | 0.89636 | 0.85154 | 0.94118
Powertrain | all | 60t | semi-trailer + trailer, 2+4+2 axles, curtain-sider | drivetrain efficiency, full, urban delivery | unitless | Critical | Good | VECTO 3.3.7 | Calculated from simulation. | triangular | 0.81225 | 0.77164 | 0.85286 | 0.855 | 0.81225 | 0.89775 | 0.9 | 0.855 | 0.945 | 0.909 | 0.86355 | 0.95445 | 0.91809 | 0.87219 | 0.96399 | 0.92727 | 0.88091 | 0.97363
Powertrain | BEV, FCEV, PHEV-e | 3.5t | rigid, 2 axles, box body | engine efficiency, empty, urban delivery | unitless | Critical | To be improved | From manufacturer data | Fitted based on manufacturer data | triangular | 0.69041 | 0.55233 | 0.82849 | 0.72675 | 0.5814 | 0.8721 | 0.765 | 0.612 | 0.918 | 0.774 | 0.621 | 0.927 | 0.783 | 0.738 | 0.828 | 0.792 | 0.747 | 0.837
Powertrain | BEV, FCEV, PHEV-e | 7.5t | rigid, 2 axles, box body | engine efficiency, empty, urban delivery | unitless | Critical | To be improved | From manufacturer data | Fitted based on manufacturer data | triangular | 0.72877 | 0.58301 | 0.87452 | 0.76712 | 0.6137 | 0.92055 | 0.8075 | 0.646 | 0.969 | 0.817 | 0.6555 | 0.9785 | 0.8265 | 0.779 | 0.874 | 0.836 | 0.7885 | 0.8835
Powertrain | BEV, FCEV, PHEV-e | 18t | rigid, 2 axles, box body | engine efficiency, empty, urban delivery | unitless | Critical | To be improved | From manufacturer data | Fitted based on manufacturer data | triangular | 0.76712 | 0.6137 | 0.92055 | 0.8075 | 0.646 | 0.969 | 0.85 | 0.68 | 1.02 | 0.86 | 0.69 | 1.03 | 0.87 | 0.82 | 0.92 | 0.88 | 0.83 | 0.93
Powertrain | BEV, FCEV, PHEV-e | 26t | rigid, 3 axles, box body | engine efficiency, empty, urban delivery | unitless | Critical | To be improved | From manufacturer data | Fitted based on manufacturer data | triangular | 0.76712 | 0.6137 | 0.92055 | 0.8075 | 0.646 | 0.969 | 0.85 | 0.68 | 1.02 | 0.86 | 0.69 | 1.03 | 0.87 | 0.82 | 0.92 | 0.88 | 0.83 | 0.93
Powertrain | BEV, FCEV, PHEV-e | 32t | semi-trailer, 2+3 axles, curtain-sider | engine efficiency, empty, urban delivery | unitless | Critical | To be improved | From manufacturer data | Fitted based on manufacturer data | triangular | 0.76712 | 0.6137 | 0.92055 | 0.8075 | 0.646 | 0.969 | 0.85 | 0.68 | 1.02 | 0.86 | 0.69 | 1.03 | 0.87 | 0.82 | 0.92 | 0.88 | 0.83 | 0.93
Powertrain | BEV, FCEV, PHEV-e | 40t | semi-trailer, 2+4 axles, curtain-sider | engine efficiency, empty, urban delivery | unitless | Critical | To be improved | From manufacturer data | Fitted based on manufacturer data | triangular | 0.76712 | 0.6137 | 0.92055 | 0.8075 | 0.646 | 0.969 | 0.85 | 0.68 | 1.02 | 0.86 | 0.69 | 1.03 | 0.87 | 0.82 | 0.92 | 0.88 | 0.83 | 0.93
Powertrain | BEV, FCEV, PHEV-e | 60t | semi-trailer + trailer, 2+4+2 axles, curtain-sider | engine efficiency, empty, urban delivery | unitless | Critical | To be improved | From manufacturer data | Fitted based on manufacturer data | triangular | 0.76712 | 0.6137 | 0.92055 | 0.8075 | 0.646 | 0.969 | 0.85 | 0.68 | 1.02 | 0.86 | 0.69 | 1.03 | 0.87 | 0.82 | 0.92 | 0.88 | 0.83 | 0.93
Powertrain | ICEV-d, PHEV-c-d, HEV-d | 3.5t | rigid, 2 axles, box body | engine efficiency, empty, urban delivery | unitless | Critical | Good | VECTO 3.3.7 for efficiencies. Past efficiency factors relative to current efficiency from Weller, K., PhD thesis, 2020. | 2020 efficiencies calculated from simulation. No future efficiency improvement considered. Improvement will go through hybridization of powertrain. | triangular | 0.26 | 0.208 | 0.312 | 0.26 | 0.208 | 0.312 | 0.26 | 0.208 | 0.312 | 0.2574 | 0.20592 | 0.30888 | 0.25483 | 0.20386 | 0.30579 | 0.25228 | 0.20182 | 0.30273
Powertrain | ICEV-d, PHEV-c-d, HEV-d | 7.5t | rigid, 2 axles, box body | engine efficiency, empty, urban delivery | unitless | Critical | Good | VECTO 3.3.7 for efficiencies. Past efficiency factors relative to current efficiency from Weller, K., PhD thesis, 2020. | 2021 efficiencies calculated from simulation. No future efficiency improvement considered. Improvement will go through hybridization of powertrain. | triangular | 0.3 | 0.24 | 0.36 | 0.3 | 0.24 | 0.36 | 0.3 | 0.24 | 0.36 | 0.297 | 0.2376 | 0.3564 | 0.29403 | 0.23522 | 0.35284 | 0.29109 | 0.23287 | 0.34931
Powertrain | ICEV-d, PHEV-c-d, HEV-d | 18t | rigid, 2 axles, box body | engine efficiency, empty, urban delivery | unitless | Critical | Good | VECTO 3.3.7 for efficiencies. Past efficiency factors relative to current efficiency from Weller, K., PhD thesis, 2020. | 2022 efficiencies calculated from simulation. No future efficiency improvement considered. Improvement will go through hybridization of powertrain. | triangular | 0.37 | 0.296 | 0.444 | 0.37 | 0.296 | 0.444 | 0.37 | 0.296 | 0.444 | 0.3663 | 0.29304 | 0.43956 | 0.36264 | 0.29011 | 0.43516 | 0.35901 | 0.28721 | 0.43081
Powertrain | ICEV-d, PHEV-c-d, HEV-d | 26t | rigid, 3 axles, box body | engine efficiency, empty, urban delivery | unitless | Critical | Good | VECTO 3.3.7 for efficiencies. Past efficiency factors relative to current efficiency from Weller, K., PhD thesis, 2020. | 2023 efficiencies calculated from simulation. No future efficiency improvement considered. Improvement will go through hybridization of powertrain. | triangular | 0.38 | 0.304 | 0.456 | 0.38 | 0.304 | 0.456 | 0.38 | 0.304 | 0.456 | 0.3762 | 0.30096 | 0.45144 | 0.37244 | 0.29795 | 0.44693 | 0.36871 | 0.29497 | 0.44246
Powertrain | ICEV-d, PHEV-c-d, HEV-d | 32t | semi-trailer, 2+3 axles, curtain-sider | engine efficiency, empty, urban delivery | unitless | Critical | Good | VECTO 3.3.7 for efficiencies. Past efficiency factors relative to current efficiency from Weller, K., PhD thesis, 2020. | 2024 efficiencies calculated from simulation. No future efficiency improvement considered. Improvement will go through hybridization of powertrain. | triangular | 0.34 | 0.272 | 0.408 | 0.34 | 0.272 | 0.408 | 0.34 | 0.272 | 0.408 | 0.3366 | 0.26928 | 0.40392 | 0.33323 | 0.26659 | 0.39988 | 0.3299 | 0.26392 | 0.39588
Powertrain | ICEV-d, PHEV-c-d, HEV-d | 40t | semi-trailer, 2+4 axles, curtain-sider | engine efficiency, empty, urban delivery | unitless | Critical | Good | VECTO 3.3.7 for efficiencies. Past efficiency factors relative to current efficiency from Weller, K., PhD thesis, 2020. | 2024 efficiencies calculated from simulation. No future efficiency improvement considered. Improvement will go through hybridization of powertrain. | triangular | 0.34 | 0.272 | 0.408 | 0.34 | 0.272 | 0.408 | 0.34 | 0.272 | 0.408 | 0.3366 | 0.26928 | 0.40392 | 0.33323 | 0.26659 | 0.39988 | 0.3299 | 0.26392 | 0.39588
Powertrain | ICEV-d, PHEV-c-d, HEV-d | 60t | semi-trailer + trailer, 2+4+2 axles, curtain-sider | engine efficiency, empty, urban delivery | unitless | Critical | Good | VECTO 3.3.7 for efficiencies. Past efficiency factors relative to current efficiency from Weller, K., PhD thesis, 2020. | 2025 efficiencies calculated from simulation. No future efficiency improvement considered. Improvement will go through hybridization of powertrain. | triangular | 0.38 | 0.304 | 0.456 | 0.38 | 0.304 | 0.456 | 0.38 | 0.304 | 0.456 | 0.3762 | 0.30096 | 0.45144 | 0.37244 | 0.29795 | 0.44693 | 0.36871 | 0.29497 | 0.44246
Powertrain | ICEV-g | 3.5t | rigid, 2 axles, box body | engine efficiency, empty, urban delivery | unitless | Critical | Good | VECTO 3.3.7 for efficiencies of diesel trucks. Correction factor for CNG from https://iopscience.iop.org/article/10.1088/2516-1083/ab56af/pdf | Sclaed on diesel efficiency + 17%, as reported by https://iopscience.iop.org/article/10.1088/2516-1083/ab56af/pdf | triangular | 0.2158 | 0.2106 | 0.2236 | 0.2158 | 0.2106 | 0.2236 | 0.2158 | 0.2106 | 0.2236 | 0.21364 | 0.20849 | 0.22136 | 0.21151 | 0.20641 | 0.21915 | 0.20939 | 0.20434 | 0.21696
Powertrain | ICEV-g | 7.5t | rigid, 2 axles, box body | engine efficiency, empty, urban delivery | unitless | Critical | Good | VECTO 3.3.7 for efficiencies of diesel trucks. Correction factor for CNG from https://iopscience.iop.org/article/10.1088/2516-1083/ab56af/pdf | Sclaed on diesel efficiency + 17%, as reported by https://iopscience.iop.org/article/10.1088/2516-1083/ab56af/pdf | triangular | 0.249 | 0.243 | 0.258 | 0.249 | 0.243 | 0.258 | 0.249 | 0.243 | 0.258 | 0.24651 | 0.24057 | 0.25542 | 0.24404 | 0.23816 | 0.25287 | 0.2416 | 0.23578 | 0.25034
Powertrain | ICEV-g | 18t | rigid, 2 axles, box body | engine efficiency, empty, urban delivery | unitless | Critical | Good | VECTO 3.3.7 for efficiencies of diesel trucks. Correction factor for CNG from https://iopscience.iop.org/article/10.1088/2516-1083/ab56af/pdf | Sclaed on diesel efficiency + 17%, as reported by https://iopscience.iop.org/article/10.1088/2516-1083/ab56af/pdf | triangular | 0.3071 | 0.2997 | 0.3182 | 0.3071 | 0.2997 | 0.3182 | 0.3071 | 0.2997 | 0.3182 | 0.30403 | 0.2967 | 0.31502 | 0.30099 | 0.29374 | 0.31187 | 0.29798 | 0.2908 | 0.30875
Powertrain | ICEV-g | 26t | rigid, 3 axles, box body | engine efficiency, empty, urban delivery | unitless | Critical | Good | VECTO 3.3.7 for efficiencies of diesel trucks. Correction factor for CNG from https://iopscience.iop.org/article/10.1088/2516-1083/ab56af/pdf | Sclaed on diesel efficiency + 17%, as reported by https://iopscience.iop.org/article/10.1088/2516-1083/ab56af/pdf | triangular | 0.3154 | 0.3078 | 0.3268 | 0.3154 | 0.3078 | 0.3268 | 0.3154 | 0.3078 | 0.3268 | 0.31225 | 0.30472 | 0.32353 | 0.30912 | 0.30167 | 0.3203 | 0.30603 | 0.29866 | 0.31709
Powertrain | ICEV-g | 32t | semi-trailer, 2+3 axles, curtain-sider | engine efficiency, empty, urban delivery | unitless | Critical | Good | VECTO 3.3.7 for efficiencies of diesel trucks. Correction factor for CNG from https://iopscience.iop.org/article/10.1088/2516-1083/ab56af/pdf | Sclaed on diesel efficiency + 17%, as reported by https://iopscience.iop.org/article/10.1088/2516-1083/ab56af/pdf | triangular | 0.2822 | 0.2754 | 0.2924 | 0.2822 | 0.2754 | 0.2924 | 0.2822 | 0.2754 | 0.2924 | 0.27938 | 0.27265 | 0.28948 | 0.27658 | 0.26992 | 0.28658 | 0.27382 | 0.26722 | 0.28372
Powertrain | ICEV-g | 40t | semi-trailer, 2+4 axles, curtain-sider | engine efficiency, empty, urban delivery | unitless | Critical | Good | VECTO 3.3.7 for efficiencies of diesel trucks. Correction factor for CNG from https://iopscience.iop.org/article/10.1088/2516-1083/ab56af/pdf | Sclaed on diesel efficiency + 17%, as reported by https://iopscience.iop.org/article/10.1088/2516-1083/ab56af/pdf | triangular | 0.2822 | 0.2754 | 0.2924 | 0.2822 | 0.2754 | 0.2924 | 0.2822 | 0.2754 | 0.2924 | 0.27938 | 0.27265 | 0.28948 | 0.27658 | 0.26992 | 0.28658 | 0.27382 | 0.26722 | 0.28372
Powertrain | ICEV-g | 60t | semi-trailer + trailer, 2+4+2 axles, curtain-sider | engine efficiency, empty, urban delivery | unitless | Critical | Good | VECTO 3.3.7 for efficiencies of diesel trucks. Correction factor for CNG from https://iopscience.iop.org/article/10.1088/2516-1083/ab56af/pdf | Sclaed on diesel efficiency + 17%, as reported by https://iopscience.iop.org/article/10.1088/2516-1083/ab56af/pdf | triangular | 0.3154 | 0.3078 | 0.3268 | 0.3154 | 0.3078 | 0.3268 | 0.3154 | 0.3078 | 0.3268 | 0.31225 | 0.30472 | 0.32353 | 0.30912 | 0.30167 | 0.3203 | 0.30603 | 0.29866 | 0.31709
Powertrain | BEV, FCEV, PHEV-e | 3.5t | rigid, 2 axles, box body | engine efficiency, full, urban delivery | unitless | Critical | To be improved | From manufacturer data | Fitted based on manufacturer data | triangular | 0.69041 | 0.55233 | 0.82849 | 0.72675 | 0.5814 | 0.8721 | 0.765 | 0.612 | 0.918 | 0.774 | 0.621 | 0.927 | 0.783 | 0.738 | 0.828 | 0.792 | 0.747 | 0.837
Powertrain | BEV, FCEV, PHEV-e | 7.5t | rigid, 2 axles, box body | engine efficiency, full, urban delivery | unitless | Critical | To be improved | From manufacturer data | Fitted based on manufacturer data | triangular | 0.72877 | 0.58301 | 0.87452 | 0.76712 | 0.6137 | 0.92055 | 0.8075 | 0.646 | 0.969 | 0.817 | 0.6555 | 0.9785 | 0.8265 | 0.779 | 0.874 | 0.836 | 0.7885 | 0.8835
Powertrain | BEV, FCEV, PHEV-e | 18t | rigid, 2 axles, box body | engine efficiency, full, urban delivery | unitless | Critical | To be improved | From manufacturer data | Fitted based on manufacturer data | triangular | 0.76712 | 0.6137 | 0.92055 | 0.8075 | 0.646 | 0.969 | 0.85 | 0.68 | 1.02 | 0.86 | 0.69 | 1.03 | 0.87 | 0.82 | 0.92 | 0.88 | 0.83 | 0.93
Powertrain | BEV, FCEV, PHEV-e | 26t | rigid, 3 axles, box body | engine efficiency, full, urban delivery | unitless | Critical | To be improved | From manufacturer data | Fitted based on manufacturer data | triangular | 0.76712 | 0.6137 | 0.92055 | 0.8075 | 0.646 | 0.969 | 0.85 | 0.68 | 1.02 | 0.86 | 0.69 | 1.03 | 0.87 | 0.82 | 0.92 | 0.88 | 0.83 | 0.93
Powertrain | BEV, FCEV, PHEV-e | 32t | semi-trailer, 2+3 axles, curtain-sider | engine efficiency, full, urban delivery | unitless | Critical | To be improved | From manufacturer data | Fitted based on manufacturer data | triangular | 0.76712 | 0.6137 | 0.92055 | 0.8075 | 0.646 | 0.969 | 0.85 | 0.68 | 1.02 | 0.86 | 0.69 | 1.03 | 0.87 | 0.82 | 0.92 | 0.88 | 0.83 | 0.93
Powertrain | BEV, FCEV, PHEV-e | 40t | semi-trailer, 2+4 axles, curtain-sider | engine efficiency, full, urban delivery | unitless | Critical | To be improved | From manufacturer data | Fitted based on manufacturer data | triangular | 0.76712 | 0.6137 | 0.92055 | 0.8075 | 0.646 | 0.969 | 0.85 | 0.68 | 1.02 | 0.86 | 0.69 | 1.03 | 0.87 | 0.82 | 0.92 | 0.88 | 0.83 | 0.93
Powertrain | BEV, FCEV, PHEV-e | 60t | semi-trailer + trailer, 2+4+2 axles, curtain-sider | engine efficiency, full, urban delivery | unitless | Critical | To be improved | From manufacturer data | Fitted based on manufacturer data | triangular | 0.76712 | 0.6137 | 0.92055 | 0.8075 | 0.646 | 0.969 | 0.85 | 0.68 | 1.02 | 0.86 | 0.69 | 1.03 | 0.87 | 0.82 | 0.92 | 0.88 | 0.83 | 0.93
Powertrain | ICEV-d, PHEV-c-d, HEV-d | 3.5t | rigid, 2 axles, box body | engine efficiency, full, urban delivery | unitless | Critical | Good | VECTO 3.3.7 for efficiencies. Past efficiency factors relative to current efficiency from Weller, K., PhD thesis, 2020. | 2020 efficiencies calculated from simulation. No future efficiency improvement considered. Improvement will go through hybridization of powertrain. | triangular | 0.3 | 0.24 | 0.36 | 0.3 | 0.24 | 0.36 | 0.3 | 0.24 | 0.36 | 0.297 | 0.2376 | 0.3564 | 0.29403 | 0.23522 | 0.35284 | 0.29109 | 0.23287 | 0.34931
Powertrain | ICEV-d, PHEV-c-d, HEV-d | 7.5t | rigid, 2 axles, box body | engine efficiency, full, urban delivery | unitless | Critical | Good | VECTO 3.3.7 for efficiencies. Past efficiency factors relative to current efficiency from Weller, K., PhD thesis, 2020. | 2021 efficiencies calculated from simulation. No future efficiency improvement considered. Improvement will go through hybridization of powertrain. | triangular | 0.36 | 0.288 | 0.432 | 0.36 | 0.288 | 0.432 | 0.36 | 0.288 | 0.432 | 0.3564 | 0.28512 | 0.42768 | 0.35284 | 0.28227 | 0.4234 | 0.34931 | 0.27945 | 0.41917
Powertrain | ICEV-d, PHEV-c-d, HEV-d | 18t | rigid, 2 axles, box body | engine efficiency, full, urban delivery | unitless | Critical | Good | VECTO 3.3.7 for efficiencies. Past efficiency factors relative to current efficiency from Weller, K., PhD thesis, 2020. | 2022 efficiencies calculated from simulation. No future efficiency improvement considered. Improvement will go through hybridization of powertrain. | triangular | 0.44 | 0.352 | 0.528 | 0.44 | 0.352 | 0.528 | 0.44 | 0.352 | 0.528 | 0.4356 | 0.34848 | 0.52272 | 0.43124 | 0.345 | 0.51749 | 0.42693 | 0.34155 | 0.51232
Powertrain | ICEV-d, PHEV-c-d, HEV-d | 26t | rigid, 3 axles, box body | engine efficiency, full, urban delivery | unitless | Critical | Good | VECTO 3.3.7 for efficiencies. Past efficiency factors relative to current efficiency from Weller, K., PhD thesis, 2020. | 2023 efficiencies calculated from simulation. No future efficiency improvement considered. Improvement will go through hybridization of powertrain. | triangular | 0.45 | 0.36 | 0.54 | 0.45 | 0.36 | 0.54 | 0.45 | 0.36 | 0.54 | 0.4455 | 0.3564 | 0.5346 | 0.44105 | 0.35284 | 0.52925 | 0.43663 | 0.34931 | 0.52396
Powertrain | ICEV-d, PHEV-c-d, HEV-d | 32t | semi-trailer, 2+3 axles, curtain-sider | engine efficiency, full, urban delivery | unitless | Critical | Good | VECTO 3.3.7 for efficiencies. Past efficiency factors relative to current efficiency from Weller, K., PhD thesis, 2020. | 2024 efficiencies calculated from simulation. No future efficiency improvement considered. Improvement will go through hybridization of powertrain. | triangular | 0.43 | 0.344 | 0.516 | 0.43 | 0.344 | 0.516 | 0.43 | 0.344 | 0.516 | 0.4257 | 0.34056 | 0.51084 | 0.42144 | 0.33715 | 0.50573 | 0.41723 | 0.33378 | 0.50067
Powertrain | ICEV-d, PHEV-c-d, HEV-d | 40t | semi-trailer, 2+4 axles, curtain-sider | engine efficiency, full, urban delivery | unitless | Critical | Good | VECTO 3.3.7 for efficiencies. Past efficiency factors relative to current efficiency from Weller, K., PhD thesis, 2020. | 2024 efficiencies calculated from simulation. No future efficiency improvement considered. Improvement will go through hybridization of powertrain. | triangular | 0.43 | 0.344 | 0.516 | 0.43 | 0.344 | 0.516 | 0.43 | 0.344 | 0.516 | 0.4257 | 0.34056 | 0.51084 | 0.42144 | 0.33715 | 0.50573 | 0.41723 | 0.33378 | 0.50067
Powertrain | ICEV-d, PHEV-c-d, HEV-d | 60t | semi-trailer + trailer, 2+4+2 axles, curtain-sider | engine efficiency, full, urban delivery | unitless | Critical | Good | VECTO 3.3.7 for efficiencies. Past efficiency factors relative to current efficiency from Weller, K., PhD thesis, 2020. | 2025 efficiencies calculated from simulation. No future efficiency improvement considered. Improvement will go through hybridization of powertrain. | triangular | 0.44 | 0.352 | 0.528 | 0.44 | 0.352 | 0.528 | 0.44 | 0.352 | 0.528 | 0.4356 | 0.34848 | 0.52272 | 0.43124 | 0.345 | 0.51749 | 0.42693 | 0.34155 | 0.51232
Powertrain | ICEV-g | 3.5t | rigid, 2 axles, box body | engine efficiency, full, urban delivery | unitless | Critical | Good | VECTO 3.3.7 for efficiencies of diesel trucks. Correction factor for CNG from https://iopscience.iop.org/article/10.1088/2516-1083/ab56af/pdf | Sclaed on diesel efficiency + 17%, as reported by https://iopscience.iop.org/article/10.1088/2516-1083/ab56af/pdf | triangular | 0.249 | 0.243 | 0.258 | 0.249 | 0.243 | 0.258 | 0.249 | 0.243 | 0.258 | 0.24651 | 0.24057 | 0.25542 | 0.24404 | 0.23816 | 0.25287 | 0.2416 | 0.23578 | 0.25034
Powertrain | ICEV-g | 7.5t | rigid, 2 axles, box body | engine efficiency, full, urban delivery | unitless | Critical | Good | VECTO 3.3.7 for efficiencies of diesel trucks. Correction factor for CNG from https://iopscience.iop.org/article/10.1088/2516-1083/ab56af/pdf | Sclaed on diesel efficiency + 17%, as reported by https://iopscience.iop.org/article/10.1088/2516-1083/ab56af/pdf | triangular | 0.2988 | 0.2916 | 0.3096 | 0.2988 | 0.2916 | 0.3096 | 0.2988 | 0.2916 | 0.3096 | 0.29581 | 0.28868 | 0.3065 | 0.29285 | 0.2858 | 0.30344 | 0.28993 | 0.28294 | 0.3004
Powertrain | ICEV-g | 18t | rigid, 2 axles, box body | engine efficiency, full, urban delivery | unitless | Critical | Good | VECTO 3.3.7 for efficiencies of diesel trucks. Correction factor for CNG from https://iopscience.iop.org/article/10.1088/2516-1083/ab56af/pdf | Sclaed on diesel efficiency + 17%, as reported by https://iopscience.iop.org/article/10.1088/2516-1083/ab56af/pdf | triangular | 0.3652 | 0.3564 | 0.3784 | 0.3652 | 0.3564 | 0.3784 | 0.3652 | 0.3564 | 0.3784 | 0.36155 | 0.35284 | 0.37462 | 0.35793 | 0.34931 | 0.37087 | 0.35435 | 0.34581 | 0.36716
Powertrain | ICEV-g | 26t | rigid, 3 axles, box body | engine efficiency, full, urban delivery | unitless | Critical | Good | VECTO 3.3.7 for efficiencies of diesel trucks. Correction factor for CNG from https://iopscience.iop.org/article/10.1088/2516-1083/ab56af/pdf | Sclaed on diesel efficiency + 17%, as reported by https://iopscience.iop.org/article/10.1088/2516-1083/ab56af/pdf | triangular | 0.3735 | 0.3645 | 0.387 | 0.3735 | 0.3645 | 0.387 | 0.3735 | 0.3645 | 0.387 | 0.36977 | 0.36086 | 0.38313 | 0.36607 | 0.35725 | 0.3793 | 0.36241 | 0.35367 | 0.37551
Powertrain | ICEV-g | 32t | semi-trailer, 2+3 axles, curtain-sider | engine efficiency, full, urban delivery | unitless | Critical | Good | VECTO 3.3.7 for efficiencies of diesel trucks. Correction factor for CNG from https://iopscience.iop.org/article/10.1088/2516-1083/ab56af/pdf | Sclaed on diesel efficiency + 17%, as reported by https://iopscience.iop.org/article/10.1088/2516-1083/ab56af/pdf | triangular | 0.3569 | 0.3483 | 0.3698 | 0.3569 | 0.3483 | 0.3698 | 0.3569 | 0.3483 | 0.3698 | 0.35333 | 0.34482 | 0.3661 | 0.3498 | 0.34137 | 0.36244 | 0.3463 | 0.33796 | 0.35882
Powertrain | ICEV-g | 40t | semi-trailer, 2+4 axles, curtain-sider | engine efficiency, full, urban delivery | unitless | Critical | Good | VECTO 3.3.7 for efficiencies of diesel trucks. Correction factor for CNG from https://iopscience.iop.org/article/10.1088/2516-1083/ab56af/pdf | Sclaed on diesel efficiency + 17%, as reported by https://iopscience.iop.org/article/10.1088/2516-1083/ab56af/pdf | triangular | 0.3569 | 0.3483 | 0.3698 | 0.3569 | 0.3483 | 0.3698 | 0.3569 | 0.3483 | 0.3698 | 0.35333 | 0.34482 | 0.3661 | 0.3498 | 0.34137 | 0.36244 | 0.3463 | 0.33796 | 0.35882
Powertrain | ICEV-g | 60t | semi-trailer + trailer, 2+4+2 axles, curtain-sider | engine efficiency, full, urban delivery | unitless | Critical | Good | VECTO 3.3.7 for efficiencies of diesel trucks. Correction factor for CNG from https://iopscience.iop.org/article/10.1088/2516-1083/ab56af/pdf | Sclaed on diesel efficiency + 17%, as reported by https://iopscience.iop.org/article/10.1088/2516-1083/ab56af/pdf | triangular | 0.3652 | 0.3564 | 0.3784 | 0.3652 | 0.3564 | 0.3784 | 0.3652 | 0.3564 | 0.3784 | 0.36155 | 0.35284 | 0.37462 | 0.35793 | 0.34931 | 0.37087 | 0.35435 | 0.34581 | 0.36716
Powertrain | all | 3.5t | rigid, 2 axles, box body | drivetrain efficiency, empty, regional delivery | unitless | Critical | Good | VECTO 3.3.7 | Calculated from simulation. | triangular | 0.76712 | 0.6137 | 0.92055 | 0.8075 | 0.646 | 0.969 | 0.85 | 0.68 | 1.02 | 0.8585 | 0.6868 | 1.0302 | 0.86708 | 0.69367 | 1.0405 | 0.87576 | 0.7006 | 1.0509
Powertrain | all | 7.5t | rigid, 2 axles, box body | drivetrain efficiency, empty, regional delivery | unitless | Critical | Good | VECTO 3.3.7 | Calculated from simulation. | triangular | 0.76712 | 0.6137 | 0.92055 | 0.8075 | 0.646 | 0.969 | 0.85 | 0.68 | 1.02 | 0.8585 | 0.6868 | 1.0302 | 0.86708 | 0.69367 | 1.0405 | 0.87576 | 0.7006 | 1.0509
Powertrain | all | 18t | rigid, 2 axles, box body | drivetrain efficiency, empty, regional delivery | unitless | Critical | Good | VECTO 3.3.7 | Calculated from simulation. | triangular | 0.80322 | 0.64258 | 0.96387 | 0.8455 | 0.6764 | 1.0146 | 0.89 | 0.712 | 1.068 | 0.8989 | 0.71912 | 1.0787 | 0.90789 | 0.72631 | 1.0895 | 0.91697 | 0.73357 | 1.1004
Powertrain | all | 26t | rigid, 3 axles, box body | drivetrain efficiency, empty, regional delivery | unitless | Critical | Good | VECTO 3.3.7 | Calculated from simulation. | triangular | 0.81225 | 0.6498 | 0.9747 | 0.855 | 0.684 | 1.026 | 0.9 | 0.72 | 1.08 | 0.909 | 0.7272 | 1.0908 | 0.91809 | 0.73447 | 1.1017 | 0.92727 | 0.74182 | 1.1127
Powertrain | all | 32t | semi-trailer, 2+3 axles, curtain-sider | drivetrain efficiency, empty, regional delivery | unitless | Critical | Good | VECTO 3.3.7 | Calculated from simulation. | triangular | 0.80322 | 0.64258 | 0.96387 | 0.8455 | 0.6764 | 1.0146 | 0.89 | 0.712 | 1.068 | 0.8989 | 0.71912 | 1.0787 | 0.90789 | 0.72631 | 1.0895 | 0.91697 | 0.73357 | 1.1004
Powertrain | all | 40t | semi-trailer, 2+4 axles, curtain-sider | drivetrain efficiency, empty, regional delivery | unitless | Critical | Good | VECTO 3.3.7 | Calculated from simulation. | triangular | 0.80322 | 0.64258 | 0.96387 | 0.8455 | 0.6764 | 1.0146 | 0.89 | 0.712 | 1.068 | 0.8989 | 0.71912 | 1.0787 | 0.90789 | 0.72631 | 1.0895 | 0.91697 | 0.73357 | 1.1004
Powertrain | all | 60t | semi-trailer + trailer, 2+4+2 axles, curtain-sider | drivetrain efficiency, empty, regional delivery | unitless | Critical | Good | VECTO 3.3.7 | Calculated from simulation. | triangular | 0.81225 | 0.6498 | 0.9747 | 0.855 | 0.684 | 1.026 | 0.9 | 0.72 | 1.08 | 0.909 | 0.7272 | 1.0908 | 0.91809 | 0.73447 | 1.1017 | 0.92727 | 0.74182 | 1.1127
Powertrain | all | 3.5t | rigid, 2 axles, box body | drivetrain efficiency, full, regional delivery | unitless | Critical | Good | VECTO 3.3.7 | Calculated from simulation. | triangular | 0.76712 | 0.6137 | 0.92055 | 0.8075 | 0.646 | 0.969 | 0.85 | 0.68 | 1.02 | 0.8585 | 0.6868 | 1.0302 | 0.86708 | 0.69367 | 1.0405 | 0.87576 | 0.7006 | 1.0509
Powertrain | all | 7.5t | rigid, 2 axles, box body | drivetrain efficiency, full, regional delivery | unitless | Critical | Good | VECTO 3.3.7 | Calculated from simulation. | triangular | 0.76712 | 0.6137 | 0.92055 | 0.8075 | 0.646 | 0.969 | 0.85 | 0.68 | 1.02 | 0.8585 | 0.6868 | 1.0302 | 0.86708 | 0.69367 | 1.0405 | 0.87576 | 0.7006 | 1.0509
Powertrain | all | 18t | rigid, 2 axles, box body | drivetrain efficiency, full, regional delivery | unitless | Critical | Good | VECTO 3.3.7 | Calculated from simulation. | triangular | 0.80322 | 0.64258 | 0.96387 | 0.8455 | 0.6764 | 1.0146 | 0.89 | 0.712 | 1.068 | 0.8989 | 0.71912 | 1.0787 | 0.90789 | 0.72631 | 1.0895 | 0.91697 | 0.73357 | 1.1004
Powertrain | all | 26t | rigid, 3 axles, box body | drivetrain efficiency, full, regional delivery | unitless | Critical | Good | VECTO 3.3.7 | Calculated from simulation. | triangular | 0.81225 | 0.6498 | 0.9747 | 0.855 | 0.684 | 1.026 | 0.9 | 0.72 | 1.08 | 0.909 | 0.7272 | 1.0908 | 0.91809 | 0.73447 | 1.1017 | 0.92727 | 0.74182 | 1.1127
Powertrain | all | 32t | semi-trailer, 2+3 axles, curtain-sider | drivetrain efficiency, full, regional delivery | unitless | Critical | Good | VECTO 3.3.7 | Calculated from simulation. | triangular | 0.80322 | 0.64258 | 0.96387 | 0.8455 | 0.6764 | 1.0146 | 0.89 | 0.712 | 1.068 | 0.8989 | 0.71912 | 1.0787 | 0.90789 | 0.72631 | 1.0895 | 0.91697 | 0.73357 | 1.1004
Powertrain | all | 40t | semi-trailer, 2+4 axles, curtain-sider | drivetrain efficiency, full, regional delivery | unitless | Critical | Good | VECTO 3.3.7 | Calculated from simulation. | triangular | 0.80322 | 0.64258 | 0.96387 | 0.8455 | 0.6764 | 1.0146 | 0.89 | 0.712 | 1.068 | 0.8989 | 0.71912 | 1.0787 | 0.90789 | 0.72631 | 1.0895 | 0.91697 | 0.73357 | 1.1004
Powertrain | all | 60t | semi-trailer + trailer, 2+4+2 axles, curtain-sider | drivetrain efficiency, full, regional delivery | unitless | Critical | Good | VECTO 3.3.7 | Calculated from simulation. | triangular | 0.81225 | 0.6498 | 0.9747 | 0.855 | 0.684 | 1.026 | 0.9 | 0.72 | 1.08 | 0.909 | 0.7272 | 1.0908 | 0.91809 | 0.73447 | 1.1017 | 0.92727 | 0.74182 | 1.1127
Powertrain | BEV, FCEV, PHEV-e | 3.5t | rigid, 2 axles, box body | engine efficiency, empty, regional delivery | unitless | Critical | To be improved | From manufacturer data | Fitted based on manufacturer data | triangular | 0.69041 | 0.55233 | 0.82849 | 0.72675 | 0.5814 | 0.8721 | 0.765 | 0.612 | 0.918 | 0.774 | 0.621 | 0.927 | 0.783 | 0.738 | 0.828 | 0.792 | 0.747 | 0.837
Powertrain | BEV, FCEV, PHEV-e | 7.5t | rigid, 2 axles, box body | engine efficiency, empty, regional delivery | unitless | Critical | To be improved | From manufacturer data | Fitted based on manufacturer data | triangular | 0.72877 | 0.58301 | 0.87452 | 0.76712 | 0.6137 | 0.92055 | 0.8075 | 0.646 | 0.969 | 0.817 | 0.6555 | 0.9785 | 0.8265 | 0.779 | 0.874 | 0.836 | 0.7885 | 0.8835
Powertrain | BEV, FCEV, PHEV-e | 18t | rigid, 2 axles, box body | engine efficiency, empty, regional delivery | unitless | Critical | To be improved | From manufacturer data | Fitted based on manufacturer data | triangular | 0.76712 | 0.6137 | 0.92055 | 0.8075 | 0.646 | 0.969 | 0.85 | 0.68 | 1.02 | 0.86 | 0.69 | 1.03 | 0.87 | 0.82 | 0.92 | 0.88 | 0.83 | 0.93
Powertrain | BEV, FCEV, PHEV-e | 26t | rigid, 3 axles, box body | engine efficiency, empty, regional delivery | unitless | Critical | To be improved | From manufacturer data | Fitted based on manufacturer data | triangular | 0.76712 | 0.6137 | 0.92055 | 0.8075 | 0.646 | 0.969 | 0.85 | 0.68 | 1.02 | 0.86 | 0.69 | 1.03 | 0.87 | 0.82 | 0.92 | 0.88 | 0.83 | 0.93
Powertrain | BEV, FCEV, PHEV-e | 32t | semi-trailer, 2+3 axles, curtain-sider | engine efficiency, empty, regional delivery | unitless | Critical | To be improved | From manufacturer data | Fitted based on manufacturer data | triangular | 0.76712 | 0.6137 | 0.92055 | 0.8075 | 0.646 | 0.969 | 0.85 | 0.68 | 1.02 | 0.86 | 0.69 | 1.03 | 0.87 | 0.82 | 0.92 | 0.88 | 0.83 | 0.93
Powertrain | BEV, FCEV, PHEV-e | 40t | semi-trailer, 2+4 axles, curtain-sider | engine efficiency, empty, regional delivery | unitless | Critical | To be improved | From manufacturer data | Fitted based on manufacturer data | triangular | 0.76712 | 0.6137 | 0.92055 | 0.8075 | 0.646 | 0.969 | 0.85 | 0.68 | 1.02 | 0.86 | 0.69 | 1.03 | 0.87 | 0.82 | 0.92 | 0.88 | 0.83 | 0.93
Powertrain | BEV, FCEV, PHEV-e | 60t | semi-trailer + trailer, 2+4+2 axles, curtain-sider | engine efficiency, empty, regional delivery | unitless | Critical | To be improved | From manufacturer data | Fitted based on manufacturer data | triangular | 0.76712 | 0.6137 | 0.92055 | 0.8075 | 0.646 | 0.969 | 0.85 | 0.68 | 1.02 | 0.86 | 0.69 | 1.03 | 0.87 | 0.82 | 0.92 | 0.88 | 0.83 | 0.93
Powertrain | ICEV-d, PHEV-c-d, HEV-d | 3.5t | rigid, 2 axles, box body | engine efficiency, empty, regional delivery | unitless | Critical | Good | VECTO 3.3.7 for efficiencies. Past efficiency factors relative to current efficiency from Weller, K., PhD thesis, 2020. | 2020 efficiencies calculated from simulation. No future efficiency improvement considered. Improvement will go through hybridization of powertrain. | triangular | 0.33 | 0.264 | 0.396 | 0.33 | 0.264 | 0.396 | 0.33 | 0.264 | 0.396 | 0.3267 | 0.26136 | 0.39204 | 0.32343 | 0.25875 | 0.38812 | 0.3202 | 0.25616 | 0.38424
Powertrain | ICEV-d, PHEV-c-d, HEV-d | 7.5t | rigid, 2 axles, box body | engine efficiency, empty, regional delivery | unitless | Critical | Good | VECTO 3.3.7 for efficiencies. Past efficiency factors relative to current efficiency from Weller, K., PhD thesis, 2020. | 2021 efficiencies calculated from simulation. No future efficiency improvement considered. Improvement will go through hybridization of powertrain. | triangular | 0.37 | 0.296 | 0.444 | 0.37 | 0.296 | 0.444 | 0.37 | 0.296 | 0.444 | 0.3663 | 0.29304 | 0.43956 | 0.36264 | 0.29011 | 0.43516 | 0.35901 | 0.28721 | 0.43081
Powertrain | ICEV-d, PHEV-c-d, HEV-d | 18t | rigid, 2 axles, box body | engine efficiency, empty, regional delivery | unitless | Critical | Good | VECTO 3.3.7 for efficiencies. Past efficiency factors relative to current efficiency from Weller, K., PhD thesis, 2020. | 2022 efficiencies calculated from simulation. No future efficiency improvement considered. Improvement will go through hybridization of powertrain. | triangular | 0.38 | 0.304 | 0.456 | 0.38 | 0.304 | 0.456 | 0.38 | 0.304 | 0.456 | 0.3762 | 0.30096 | 0.45144 | 0.37244 | 0.29795 | 0.44693 | 0.36871 | 0.29497 | 0.44246
Powertrain | ICEV-d, PHEV-c-d, HEV-d | 26t | rigid, 3 axles, box body | engine efficiency, empty, regional delivery | unitless | Critical | Good | VECTO 3.3.7 for efficiencies. Past efficiency factors relative to current efficiency from Weller, K., PhD thesis, 2020. | 2023 efficiencies calculated from simulation. No future efficiency improvement considered. Improvement will go through hybridization of powertrain. | triangular | 0.4 | 0.32 | 0.48 | 0.4 | 0.32 | 0.48 | 0.4 | 0.32 | 0.48 | 0.396 | 0.3168 | 0.4752 | 0.39204 | 0.31363 | 0.47045 | 0.38812 | 0.3105 | 0.46574
Powertrain | ICEV-d, PHEV-c-d, HEV-d | 32t | semi-trailer, 2+3 axles, curtain-sider | engine efficiency, empty, regional delivery | unitless | Critical | Good | VECTO 3.3.7 for efficiencies. Past efficiency factors relative to current efficiency from Weller, K., PhD thesis, 2020. | 2024 efficiencies calculated from simulation. No future efficiency improvement considered. Improvement will go through hybridization of powertrain. | triangular | 0.37 | 0.296 | 0.444 | 0.37 | 0.296 | 0.444 | 0.37 | 0.296 | 0.444 | 0.3663 | 0.29304 | 0.43956 | 0.36264 | 0.29011 | 0.43516 | 0.35901 | 0.28721 | 0.43081
Powertrain | ICEV-d, PHEV-c-d, HEV-d | 40t | semi-trailer, 2+4 axles, curtain-sider | engine efficiency, empty, regional delivery | unitless | Critical | Good | VECTO 3.3.7 for efficiencies. Past efficiency factors relative to current efficiency from Weller, K., PhD thesis, 2020. | 2024 efficiencies calculated from simulation. No future efficiency improvement considered. Improvement will go through hybridization of powertrain. | triangular | 0.37 | 0.296 | 0.444 | 0.37 | 0.296 | 0.444 | 0.37 | 0.296 | 0.444 | 0.3663 | 0.29304 | 0.43956 | 0.36264 | 0.29011 | 0.43516 | 0.35901 | 0.28721 | 0.43081
Powertrain | ICEV-d, PHEV-c-d, HEV-d | 60t | semi-trailer + trailer, 2+4+2 axles, curtain-sider | engine efficiency, empty, regional delivery | unitless | Critical | Good | VECTO 3.3.7 for efficiencies. Past efficiency factors relative to current efficiency from Weller, K., PhD thesis, 2020. | 2025 efficiencies calculated from simulation. No future efficiency improvement considered. Improvement will go through hybridization of powertrain. | triangular | 0.41 | 0.328 | 0.492 | 0.41 | 0.328 | 0.492 | 0.41 | 0.328 | 0.492 | 0.4059 | 0.32472 | 0.48708 | 0.40184 | 0.32147 | 0.48221 | 0.39782 | 0.31826 | 0.47739
Powertrain | ICEV-g | 3.5t | rigid, 2 axles, box body | engine efficiency, empty, regional delivery | unitless | Critical | Good | VECTO 3.3.7 for efficiencies of diesel trucks. Correction factor for CNG from https://iopscience.iop.org/article/10.1088/2516-1083/ab56af/pdf | Sclaed on diesel efficiency + 17%, as reported by https://iopscience.iop.org/article/10.1088/2516-1083/ab56af/pdf | triangular | 0.2739 | 0.2673 | 0.2838 | 0.2739 | 0.2673 | 0.2838 | 0.2739 | 0.2673 | 0.2838 | 0.27116 | 0.26463 | 0.28096 | 0.26845 | 0.26198 | 0.27815 | 0.26576 | 0.25936 | 0.27537
Powertrain | ICEV-g | 7.5t | rigid, 2 axles, box body | engine efficiency, empty, regional delivery | unitless | Critical | Good | VECTO 3.3.7 for efficiencies of diesel trucks. Correction factor for CNG from https://iopscience.iop.org/article/10.1088/2516-1083/ab56af/pdf | Sclaed on diesel efficiency + 17%, as reported by https://iopscience.iop.org/article/10.1088/2516-1083/ab56af/pdf | triangular | 0.3071 | 0.2997 | 0.3182 | 0.3071 | 0.2997 | 0.3182 | 0.3071 | 0.2997 | 0.3182 | 0.30403 | 0.2967 | 0.31502 | 0.30099 | 0.29374 | 0.31187 | 0.29798 | 0.2908 | 0.30875
Powertrain | ICEV-g | 18t | rigid, 2 axles, box body | engine efficiency, empty, regional delivery | unitless | Critical | Good | VECTO 3.3.7 for efficiencies of diesel trucks. Correction factor for CNG from https://iopscience.iop.org/article/10.1088/2516-1083/ab56af/pdf | Sclaed on diesel efficiency + 17%, as reported by https://iopscience.iop.org/article/10.1088/2516-1083/ab56af/pdf | triangular | 0.3154 | 0.3078 | 0.3268 | 0.3154 | 0.3078 | 0.3268 | 0.3154 | 0.3078 | 0.3268 | 0.31225 | 0.30472 | 0.32353 | 0.30912 | 0.30167 | 0.3203 | 0.30603 | 0.29866 | 0.31709
Powertrain | ICEV-g | 26t | rigid, 3 axles, box body | engine efficiency, empty, regional delivery | unitless | Critical | Good | VECTO 3.3.7 for efficiencies of diesel trucks. Correction factor for CNG from https://iopscience.iop.org/article/10.1088/2516-1083/ab56af/pdf | Sclaed on diesel efficiency + 17%, as reported by https://iopscience.iop.org/article/10.1088/2516-1083/ab56af/pdf | triangular | 0.332 | 0.324 | 0.344 | 0.332 | 0.324 | 0.344 | 0.332 | 0.324 | 0.344 | 0.32868 | 0.32076 | 0.34056 | 0.32539 | 0.31755 | 0.33715 | 0.32214 | 0.31438 | 0.33378
Powertrain | ICEV-g | 32t | semi-trailer, 2+3 axles, curtain-sider | engine efficiency, empty, regional delivery | unitless | Critical | Good | VECTO 3.3.7 for efficiencies of diesel trucks. Correction factor for CNG from https://iopscience.iop.org/article/10.1088/2516-1083/ab56af/pdf | Sclaed on diesel efficiency + 17%, as reported by https://iopscience.iop.org/article/10.1088/2516-1083/ab56af/pdf | triangular | 0.3071 | 0.2997 | 0.3182 | 0.3071 | 0.2997 | 0.3182 | 0.3071 | 0.2997 | 0.3182 | 0.30403 | 0.2967 | 0.31502 | 0.30099 | 0.29374 | 0.31187 | 0.29798 | 0.2908 | 0.30875
Powertrain | ICEV-g | 40t | semi-trailer, 2+4 axles, curtain-sider | engine efficiency, empty, regional delivery | unitless | Critical | Good | VECTO 3.3.7 for efficiencies of diesel trucks. Correction factor for CNG from https://iopscience.iop.org/article/10.1088/2516-1083/ab56af/pdf | Sclaed on diesel efficiency + 17%, as reported by https://iopscience.iop.org/article/10.1088/2516-1083/ab56af/pdf | triangular | 0.3071 | 0.2997 | 0.3182 | 0.3071 | 0.2997 | 0.3182 | 0.3071 | 0.2997 | 0.3182 | 0.30403 | 0.2967 | 0.31502 | 0.30099 | 0.29374 | 0.31187 | 0.29798 | 0.2908 | 0.30875
Powertrain | ICEV-g | 60t | semi-trailer + trailer, 2+4+2 axles, curtain-sider | engine efficiency, empty, regional delivery | unitless | Critical | Good | VECTO 3.3.7 for efficiencies of diesel trucks. Correction factor for CNG from https://iopscience.iop.org/article/10.1088/2516-1083/ab56af/pdf | Sclaed on diesel efficiency + 17%, as reported by https://iopscience.iop.org/article/10.1088/2516-1083/ab56af/pdf | triangular | 0.3403 | 0.3321 | 0.3526 | 0.3403 | 0.3321 | 0.3526 | 0.3403 | 0.3321 | 0.3526 | 0.3369 | 0.32878 | 0.34907 | 0.33353 | 0.32549 | 0.34558 | 0.33019 | 0.32224 | 0.34213
Powertrain | BEV, FCEV, PHEV-e | 3.5t | rigid, 2 axles, box body | engine efficiency, full, regional delivery | unitless | Critical | To be improved | From manufacturer data | Fitted based on manufacturer data | triangular | 0.69041 | 0.55233 | 0.82849 | 0.72675 | 0.5814 | 0.8721 | 0.765 | 0.612 | 0.918 | 0.774 | 0.621 | 0.927 | 0.783 | 0.738 | 0.828 | 0.792 | 0.747 | 0.837
Powertrain | BEV, FCEV, PHEV-e | 7.5t | rigid, 2 axles, box body | engine efficiency, full, regional delivery | unitless | Critical | To be improved | From manufacturer data | Fitted based on manufacturer data | triangular | 0.72877 | 0.58301 | 0.87452 | 0.76712 | 0.6137 | 0.92055 | 0.8075 | 0.646 | 0.969 | 0.817 | 0.6555 | 0.9785 | 0.8265 | 0.779 | 0.874 | 0.836 | 0.7885 | 0.8835
Powertrain | BEV, FCEV, PHEV-e | 18t | rigid, 2 axles, box body | engine efficiency, full, regional delivery | unitless | Critical | To be improved | From manufacturer data | Fitted based on manufacturer data | triangular | 0.76712 | 0.6137 | 0.92055 | 0.8075 | 0.646 | 0.969 | 0.85 | 0.68 | 1.02 | 0.86 | 0.69 | 1.03 | 0.87 | 0.82 | 0.92 | 0.88 | 0.83 | 0.93
Powertrain | BEV, FCEV, PHEV-e | 26t | rigid, 3 axles, box body | engine efficiency, full, regional delivery | unitless | Critical | To be improved | From manufacturer data | Fitted based on manufacturer data | triangular | 0.76712 | 0.6137 | 0.92055 | 0.8075 | 0.646 | 0.969 | 0.85 | 0.68 | 1.02 | 0.86 | 0.69 | 1.03 | 0.87 | 0.82 | 0.92 | 0.88 | 0.83 | 0.93
Powertrain | BEV, FCEV, PHEV-e | 32t | semi-trailer, 2+3 axles, curtain-sider | engine efficiency, full, regional delivery | unitless | Critical | To be improved | From manufacturer data | Fitted based on manufacturer data | triangular | 0.76712 | 0.6137 | 0.92055 | 0.8075 | 0.646 | 0.969 | 0.85 | 0.68 | 1.02 | 0.86 | 0.69 | 1.03 | 0.87 | 0.82 | 0.92 | 0.88 | 0.83 | 0.93
Powertrain | BEV, FCEV, PHEV-e | 40t | semi-trailer, 2+4 axles, curtain-sider | engine efficiency, full, regional delivery | unitless | Critical | To be improved | From manufacturer data | Fitted based on manufacturer data | triangular | 0.76712 | 0.6137 | 0.92055 | 0.8075 | 0.646 | 0.969 | 0.85 | 0.68 | 1.02 | 0.86 | 0.69 | 1.03 | 0.87 | 0.82 | 0.92 | 0.88 | 0.83 | 0.93
Powertrain | BEV, FCEV, PHEV-e | 60t | semi-trailer + trailer, 2+4+2 axles, curtain-sider | engine efficiency, full, regional delivery | unitless | Critical | To be improved | From manufacturer data | Fitted based on manufacturer data | triangular | 0.76712 | 0.6137 | 0.92055 | 0.8075 | 0.646 | 0.969 | 0.85 | 0.68 | 1.02 | 0.86 | 0.69 | 1.03 | 0.87 | 0.82 | 0.92 | 0.88 | 0.83 | 0.93
Powertrain | ICEV-d, PHEV-c-d, HEV-d | 3.5t | rigid, 2 axles, box body | engine efficiency, full, regional delivery | unitless | Critical | Good | VECTO 3.3.7 for efficiencies. Past efficiency factors relative to current efficiency from Weller, K., PhD thesis, 2020. | 2020 efficiencies calculated from simulation. No future efficiency improvement considered. Improvement will go through hybridization of powertrain. | triangular | 0.35 | 0.28 | 0.42 | 0.35 | 0.28 | 0.42 | 0.35 | 0.28 | 0.42 | 0.3465 | 0.2772 | 0.4158 | 0.34303 | 0.27443 | 0.41164 | 0.3396 | 0.27168 | 0.40753
Powertrain | ICEV-d, PHEV-c-d, HEV-d | 7.5t | rigid, 2 axles, box body | engine efficiency, full, regional delivery | unitless | Critical | Good | VECTO 3.3.7 for efficiencies. Past efficiency factors relative to current efficiency from Weller, K., PhD thesis, 2020. | 2021 efficiencies calculated from simulation. No future efficiency improvement considered. Improvement will go through hybridization of powertrain. | triangular | 0.38 | 0.304 | 0.456 | 0.38 | 0.304 | 0.456 | 0.38 | 0.304 | 0.456 | 0.3762 | 0.30096 | 0.45144 | 0.37244 | 0.29795 | 0.44693 | 0.36871 | 0.29497 | 0.44246
Powertrain | ICEV-d, PHEV-c-d, HEV-d | 18t | rigid, 2 axles, box body | engine efficiency, full, regional delivery | unitless | Critical | Good | VECTO 3.3.7 for efficiencies. Past efficiency factors relative to current efficiency from Weller, K., PhD thesis, 2020. | 2022 efficiencies calculated from simulation. No future efficiency improvement considered. Improvement will go through hybridization of powertrain. | triangular | 0.46 | 0.368 | 0.552 | 0.46 | 0.368 | 0.552 | 0.46 | 0.368 | 0.552 | 0.4554 | 0.36432 | 0.54648 | 0.45085 | 0.36068 | 0.54102 | 0.44634 | 0.35707 | 0.53561
Powertrain | ICEV-d, PHEV-c-d, HEV-d | 26t | rigid, 3 axles, box body | engine efficiency, full, regional delivery | unitless | Critical | Good | VECTO 3.3.7 for efficiencies. Past efficiency factors relative to current efficiency from Weller, K., PhD thesis, 2020. | 2023 efficiencies calculated from simulation. No future efficiency improvement considered. Improvement will go through hybridization of powertrain. | triangular | 0.48 | 0.384 | 0.576 | 0.48 | 0.384 | 0.576 | 0.48 | 0.384 | 0.576 | 0.4752 | 0.38016 | 0.57024 | 0.47045 | 0.37636 | 0.56454 | 0.46574 | 0.37259 | 0.55889
Powertrain | ICEV-d, PHEV-c-d, HEV-d | 32t | semi-trailer, 2+3 axles, curtain-sider | engine efficiency, full, regional delivery | unitless | Critical | Good | VECTO 3.3.7 for efficiencies. Past efficiency factors relative to current efficiency from Weller, K., PhD thesis, 2020. | 2024 efficiencies calculated from simulation. No future efficiency improvement considered. Improvement will go through hybridization of powertrain. | triangular | 0.44 | 0.352 | 0.528 | 0.44 | 0.352 | 0.528 | 0.44 | 0.352 | 0.528 | 0.4356 | 0.34848 | 0.52272 | 0.43124 | 0.345 | 0.51749 | 0.42693 | 0.34155 | 0.51232
Powertrain | ICEV-d, PHEV-c-d, HEV-d | 40t | semi-trailer, 2+4 axles, curtain-sider | engine efficiency, full, regional delivery | unitless | Critical | Good | VECTO 3.3.7 for efficiencies. Past efficiency factors relative to current efficiency from Weller, K., PhD thesis, 2020. | 2024 efficiencies calculated from simulation. No future efficiency improvement considered. Improvement will go through hybridization of powertrain. | triangular | 0.44 | 0.352 | 0.528 | 0.44 | 0.352 | 0.528 | 0.44 | 0.352 | 0.528 | 0.4356 | 0.34848 | 0.52272 | 0.43124 | 0.345 | 0.51749 | 0.42693 | 0.34155 | 0.51232
Powertrain | ICEV-d, PHEV-c-d, HEV-d | 60t | semi-trailer + trailer, 2+4+2 axles, curtain-sider | engine efficiency, full, regional delivery | unitless | Critical | Good | VECTO 3.3.7 for efficiencies. Past efficiency factors relative to current efficiency from Weller, K., PhD thesis, 2020. | 2025 efficiencies calculated from simulation. No future efficiency improvement considered. Improvement will go through hybridization of powertrain. | triangular | 0.5 | 0.4 | 0.6 | 0.5 | 0.4 | 0.6 | 0.5 | 0.4 | 0.6 | 0.495 | 0.396 | 0.594 | 0.49005 | 0.39204 | 0.58806 | 0.48515 | 0.38812 | 0.58218
Powertrain | ICEV-g | 3.5t | rigid, 2 axles, box body | engine efficiency, full, regional delivery | unitless | Critical | Good | VECTO 3.3.7 for efficiencies of diesel trucks. Correction factor for CNG from https://iopscience.iop.org/article/10.1088/2516-1083/ab56af/pdf | Sclaed on diesel efficiency + 17%, as reported by https://iopscience.iop.org/article/10.1088/2516-1083/ab56af/pdf | triangular | 0.2905 | 0.2835 | 0.301 | 0.2905 | 0.2835 | 0.301 | 0.2905 | 0.2835 | 0.301 | 0.28759 | 0.28066 | 0.29799 | 0.28472 | 0.27786 | 0.29501 | 0.28187 | 0.27508 | 0.29206
Powertrain | ICEV-g | 7.5t | rigid, 2 axles, box body | engine efficiency, full, regional delivery | unitless | Critical | Good | VECTO 3.3.7 for efficiencies of diesel trucks. Correction factor for CNG from https://iopscience.iop.org/article/10.1088/2516-1083/ab56af/pdf | Sclaed on diesel efficiency + 17%, as reported by https://iopscience.iop.org/article/10.1088/2516-1083/ab56af/pdf | triangular | 0.3154 | 0.3078 | 0.3268 | 0.3154 | 0.3078 | 0.3268 | 0.3154 | 0.3078 | 0.3268 | 0.31225 | 0.30472 | 0.32353 | 0.30912 | 0.30167 | 0.3203 | 0.30603 | 0.29866 | 0.31709
Powertrain | ICEV-g | 18t | rigid, 2 axles, box body | engine efficiency, full, regional delivery | unitless | Critical | Good | VECTO 3.3.7 for efficiencies of diesel trucks. Correction factor for CNG from https://iopscience.iop.org/article/10.1088/2516-1083/ab56af/pdf | Sclaed on diesel efficiency + 17%, as reported by https://iopscience.iop.org/article/10.1088/2516-1083/ab56af/pdf | triangular | 0.3818 | 0.3726 | 0.3956 | 0.3818 | 0.3726 | 0.3956 | 0.3818 | 0.3726 | 0.3956 | 0.37798 | 0.36887 | 0.39164 | 0.3742 | 0.36519 | 0.38773 | 0.37046 | 0.36153 | 0.38385
Powertrain | ICEV-g | 26t | rigid, 3 axles, box body | engine efficiency, full, regional delivery | unitless | Critical | Good | VECTO 3.3.7 for efficiencies of diesel trucks. Correction factor for CNG from https://iopscience.iop.org/article/10.1088/2516-1083/ab56af/pdf | Sclaed on diesel efficiency + 17%, as reported by https://iopscience.iop.org/article/10.1088/2516-1083/ab56af/pdf | triangular | 0.3984 | 0.3888 | 0.4128 | 0.3984 | 0.3888 | 0.4128 | 0.3984 | 0.3888 | 0.4128 | 0.39442 | 0.38491 | 0.40867 | 0.39047 | 0.38106 | 0.40459 | 0.38657 | 0.37725 | 0.40054
Powertrain | ICEV-g | 32t | semi-trailer, 2+3 axles, curtain-sider | engine efficiency, full, regional delivery | unitless | Critical | Good | VECTO 3.3.7 for efficiencies of diesel trucks. Correction factor for CNG from https://iopscience.iop.org/article/10.1088/2516-1083/ab56af/pdf | Sclaed on diesel efficiency + 17%, as reported by https://iopscience.iop.org/article/10.1088/2516-1083/ab56af/pdf | triangular | 0.3652 | 0.3564 | 0.3784 | 0.3652 | 0.3564 | 0.3784 | 0.3652 | 0.3564 | 0.3784 | 0.36155 | 0.35284 | 0.37462 | 0.35793 | 0.34931 | 0.37087 | 0.35435 | 0.34581 | 0.36716
Powertrain | ICEV-g | 40t | semi-trailer, 2+4 axles, curtain-sider | engine efficiency, full, regional delivery | unitless | Critical | Good | VECTO 3.3.7 for efficiencies of diesel trucks. Correction factor for CNG from https://iopscience.iop.org/article/10.1088/2516-1083/ab56af/pdf | Sclaed on diesel efficiency + 17%, as reported by https://iopscience.iop.org/article/10.1088/2516-1083/ab56af/pdf | triangular | 0.3652 | 0.3564 | 0.3784 | 0.3652 | 0.3564 | 0.3784 | 0.3652 | 0.3564 | 0.3784 | 0.36155 | 0.35284 | 0.37462 | 0.35793 | 0.34931 | 0.37087 | 0.35435 | 0.34581 | 0.36716
Powertrain | ICEV-g | 60t | semi-trailer + trailer, 2+4+2 axles, curtain-sider | engine efficiency, full, regional delivery | unitless | Critical | Good | VECTO 3.3.7 for efficiencies of diesel trucks. Correction factor for CNG from https://iopscience.iop.org/article/10.1088/2516-1083/ab56af/pdf | Sclaed on diesel efficiency + 17%, as reported by https://iopscience.iop.org/article/10.1088/2516-1083/ab56af/pdf | triangular | 0.415 | 0.405 | 0.43 | 0.415 | 0.405 | 0.43 | 0.415 | 0.405 | 0.43 | 0.41085 | 0.40095 | 0.4257 | 0.40674 | 0.39694 | 0.42144 | 0.40267 | 0.39297 | 0.41723
Powertrain | all | 3.5t | rigid, 2 axles, box body | drivetrain efficiency, empty, long haul | unitless | Critical | Good | VECTO 3.3.7 | Calculated from simulation. | triangular | 0.76712 | 0.6137 | 0.92055 | 0.8075 | 0.646 | 0.969 | 0.85 | 0.68 | 1.02 | 0.8585 | 0.6868 | 1.0302 | 0.86708 | 0.69367 | 1.0405 | 0.87576 | 0.7006 | 1.0509
Powertrain | all | 7.5t | rigid, 2 axles, box body | drivetrain efficiency, empty, long haul | unitless | Critical | Good | VECTO 3.3.7 | Calculated from simulation. | triangular | 0.76712 | 0.6137 | 0.92055 | 0.8075 | 0.646 | 0.969 | 0.85 | 0.68 | 1.02 | 0.8585 | 0.6868 | 1.0302 | 0.86708 | 0.69367 | 1.0405 | 0.87576 | 0.7006 | 1.0509
Powertrain | all | 18t | rigid, 2 axles, box body | drivetrain efficiency, empty, long haul | unitless | Critical | Good | VECTO 3.3.7 | Calculated from simulation. | triangular | 0.79871 | 0.63897 | 0.95845 | 0.84075 | 0.6726 | 1.0089 | 0.885 | 0.708 | 1.062 | 0.89385 | 0.71508 | 1.0726 | 0.90279 | 0.72223 | 1.0833 | 0.91182 | 0.72945 | 1.0942
Powertrain | all | 26t | rigid, 3 axles, box body | drivetrain efficiency, empty, long haul | unitless | Critical | Good | VECTO 3.3.7 | Calculated from simulation. | triangular | 0.80322 | 0.64258 | 0.96387 | 0.8455 | 0.6764 | 1.0146 | 0.89 | 0.712 | 1.068 | 0.8989 | 0.71912 | 1.0787 | 0.90789 | 0.72631 | 1.0895 | 0.91697 | 0.73357 | 1.1004
Powertrain | all | 32t | semi-trailer, 2+3 axles, curtain-sider | drivetrain efficiency, empty, long haul | unitless | Critical | Good | VECTO 3.3.7 | Calculated from simulation. | triangular | 0.80322 | 0.64258 | 0.96387 | 0.8455 | 0.6764 | 1.0146 | 0.89 | 0.712 | 1.068 | 0.8989 | 0.71912 | 1.0787 | 0.90789 | 0.72631 | 1.0895 | 0.91697 | 0.73357 | 1.1004
Powertrain | all | 40t | semi-trailer, 2+4 axles, curtain-sider | drivetrain efficiency, empty, long haul | unitless | Critical | Good | VECTO 3.3.7 | Calculated from simulation. | triangular | 0.80322 | 0.64258 | 0.96387 | 0.8455 | 0.6764 | 1.0146 | 0.89 | 0.712 | 1.068 | 0.8989 | 0.71912 | 1.0787 | 0.90789 | 0.72631 | 1.0895 | 0.91697 | 0.73357 | 1.1004
Powertrain | all | 60t | semi-trailer + trailer, 2+4+2 axles, curtain-sider | drivetrain efficiency, empty, long haul | unitless | Critical | Good | VECTO 3.3.7 | Calculated from simulation. | triangular | 0.81225 | 0.6498 | 0.9747 | 0.855 | 0.684 | 1.026 | 0.9 | 0.72 | 1.08 | 0.909 | 0.7272 | 1.0908 | 0.91809 | 0.73447 | 1.1017 | 0.92727 | 0.74182 | 1.1127
Powertrain | all | 3.5t | rigid, 2 axles, box body | drivetrain efficiency, full, long haul | unitless | Critical | Good | VECTO 3.3.7 | Calculated from simulation. | triangular | 0.76712 | 0.6137 | 0.92055 | 0.8075 | 0.646 | 0.969 | 0.85 | 0.68 | 1.02 | 0.8585 | 0.6868 | 1.0302 | 0.86708 | 0.69367 | 1.0405 | 0.87576 | 0.7006 | 1.0509
Powertrain | all | 7.5t | rigid, 2 axles, box body | drivetrain efficiency, full, long haul | unitless | Critical | Good | VECTO 3.3.7 | Calculated from simulation. | triangular | 0.76712 | 0.6137 | 0.92055 | 0.8075 | 0.646 | 0.969 | 0.85 | 0.68 | 1.02 | 0.8585 | 0.6868 | 1.0302 | 0.86708 | 0.69367 | 1.0405 | 0.87576 | 0.7006 | 1.0509
Powertrain | all | 18t | rigid, 2 axles, box body | drivetrain efficiency, full, long haul | unitless | Critical | Good | VECTO 3.3.7 | Calculated from simulation. | triangular | 0.79871 | 0.63897 | 0.95845 | 0.84075 | 0.6726 | 1.0089 | 0.885 | 0.708 | 1.062 | 0.89385 | 0.71508 | 1.0726 | 0.90279 | 0.72223 | 1.0833 | 0.91182 | 0.72945 | 1.0942
Powertrain | all | 26t | rigid, 3 axles, box body | drivetrain efficiency, full, long haul | unitless | Critical | Good | VECTO 3.3.7 | Calculated from simulation. | triangular | 0.80322 | 0.64258 | 0.96387 | 0.8455 | 0.6764 | 1.0146 | 0.89 | 0.712 | 1.068 | 0.8989 | 0.71912 | 1.0787 | 0.90789 | 0.72631 | 1.0895 | 0.91697 | 0.73357 | 1.1004
Powertrain | all | 32t | semi-trailer, 2+3 axles, curtain-sider | drivetrain efficiency, full, long haul | unitless | Critical | Good | VECTO 3.3.7 | Calculated from simulation. | triangular | 0.80322 | 0.64258 | 0.96387 | 0.8455 | 0.6764 | 1.0146 | 0.89 | 0.712 | 1.068 | 0.8989 | 0.71912 | 1.0787 | 0.90789 | 0.72631 | 1.0895 | 0.91697 | 0.73357 | 1.1004
Powertrain | all | 40t | semi-trailer, 2+4 axles, curtain-sider | drivetrain efficiency, full, long haul | unitless | Critical | Good | VECTO 3.3.7 | Calculated from simulation. | triangular | 0.80322 | 0.64258 | 0.96387 | 0.8455 | 0.6764 | 1.0146 | 0.89 | 0.712 | 1.068 | 0.8989 | 0.71912 | 1.0787 | 0.90789 | 0.72631 | 1.0895 | 0.91697 | 0.73357 | 1.1004
Powertrain | all | 60t | semi-trailer + trailer, 2+4+2 axles, curtain-sider | drivetrain efficiency, full, long haul | unitless | Critical | Good | VECTO 3.3.7 | Calculated from simulation. | triangular | 0.81225 | 0.6498 | 0.9747 | 0.855 | 0.684 | 1.026 | 0.9 | 0.72 | 1.08 | 0.909 | 0.7272 | 1.0908 | 0.91809 | 0.73447 | 1.1017 | 0.92727 | 0.74182 | 1.1127
Powertrain | BEV, FCEV, PHEV-e | 3.5t | rigid, 2 axles, box body | engine efficiency, empty, long haul | unitless | Critical | To be improved | From manufacturer data | Fitted based on manufacturer data | triangular | 0.69041 | 0.55233 | 0.82849 | 0.72675 | 0.5814 | 0.8721 | 0.765 | 0.612 | 0.918 | 0.774 | 0.621 | 0.927 | 0.783 | 0.738 | 0.828 | 0.792 | 0.747 | 0.837
Powertrain | BEV, FCEV, PHEV-e | 7.5t | rigid, 2 axles, box body | engine efficiency, empty, long haul | unitless | Critical | To be improved | From manufacturer data | Fitted based on manufacturer data | triangular | 0.72877 | 0.58301 | 0.87452 | 0.76712 | 0.6137 | 0.92055 | 0.8075 | 0.646 | 0.969 | 0.817 | 0.6555 | 0.9785 | 0.8265 | 0.779 | 0.874 | 0.836 | 0.7885 | 0.8835
Powertrain | BEV, FCEV, PHEV-e | 18t | rigid, 2 axles, box body | engine efficiency, empty, long haul | unitless | Critical | To be improved | From manufacturer data | Fitted based on manufacturer data | triangular | 0.76712 | 0.6137 | 0.92055 | 0.8075 | 0.646 | 0.969 | 0.85 | 0.68 | 1.02 | 0.86 | 0.69 | 1.03 | 0.87 | 0.82 | 0.92 | 0.88 | 0.83 | 0.93
Powertrain | BEV, FCEV, PHEV-e | 26t | rigid, 3 axles, box body | engine efficiency, empty, long haul | unitless | Critical | To be improved | From manufacturer data | Fitted based on manufacturer data | triangular | 0.76712 | 0.6137 | 0.92055 | 0.8075 | 0.646 | 0.969 | 0.85 | 0.68 | 1.02 | 0.86 | 0.69 | 1.03 | 0.87 | 0.82 | 0.92 | 0.88 | 0.83 | 0.93
Powertrain | BEV, FCEV, PHEV-e | 32t | semi-trailer, 2+3 axles, curtain-sider | engine efficiency, empty, long haul | unitless | Critical | To be improved | From manufacturer data | Fitted based on manufacturer data | triangular | 0.76712 | 0.6137 | 0.92055 | 0.8075 | 0.646 | 0.969 | 0.85 | 0.68 | 1.02 | 0.86 | 0.69 | 1.03 | 0.87 | 0.82 | 0.92 | 0.88 | 0.83 | 0.93
Powertrain | BEV, FCEV, PHEV-e | 40t | semi-trailer, 2+4 axles, curtain-sider | engine efficiency, empty, long haul | unitless | Critical | To be improved | From manufacturer data | Fitted based on manufacturer data | triangular | 0.76712 | 0.6137 | 0.92055 | 0.8075 | 0.646 | 0.969 | 0.85 | 0.68 | 1.02 | 0.86 | 0.69 | 1.03 | 0.87 | 0.82 | 0.92 | 0.88 | 0.83 | 0.93
Powertrain | BEV, FCEV, PHEV-e | 60t | semi-trailer + trailer, 2+4+2 axles, curtain-sider | engine efficiency, empty, long haul | unitless | Critical | To be improved | From manufacturer data | Fitted based on manufacturer data | triangular | 0.76712 | 0.6137 | 0.92055 | 0.8075 | 0.646 | 0.969 | 0.85 | 0.68 | 1.02 | 0.86 | 0.69 | 1.03 | 0.87 | 0.82 | 0.92 | 0.88 | 0.83 | 0.93
Powertrain | ICEV-d, PHEV-c-d, HEV-d | 3.5t | rigid, 2 axles, box body | engine efficiency, empty, long haul | unitless | Critical | Good | VECTO 3.3.7 for efficiencies. Past efficiency factors relative to current efficiency from Weller, K., PhD thesis, 2020. | 2020 efficiencies calculated from simulation. No future efficiency improvement considered. Improvement will go through hybridization of powertrain. | triangular | 0.36 | 0.288 | 0.432 | 0.36 | 0.288 | 0.432 | 0.36 | 0.288 | 0.432 | 0.3564 | 0.28512 | 0.42768 | 0.35284 | 0.28227 | 0.4234 | 0.34931 | 0.27945 | 0.41917
Powertrain | ICEV-d, PHEV-c-d, HEV-d | 7.5t | rigid, 2 axles, box body | engine efficiency, empty, long haul | unitless | Critical | Good | VECTO 3.3.7 for efficiencies. Past efficiency factors relative to current efficiency from Weller, K., PhD thesis, 2020. | 2021 efficiencies calculated from simulation. No future efficiency improvement considered. Improvement will go through hybridization of powertrain. | triangular | 0.37 | 0.296 | 0.444 | 0.37 | 0.296 | 0.444 | 0.37 | 0.296 | 0.444 | 0.3663 | 0.29304 | 0.43956 | 0.36264 | 0.29011 | 0.43516 | 0.35901 | 0.28721 | 0.43081
Powertrain | ICEV-d, PHEV-c-d, HEV-d | 18t | rigid, 2 axles, box body | engine efficiency, empty, long haul | unitless | Critical | Good | VECTO 3.3.7 for efficiencies. Past efficiency factors relative to current efficiency from Weller, K., PhD thesis, 2020. | 2022 efficiencies calculated from simulation. No future efficiency improvement considered. Improvement will go through hybridization of powertrain. | triangular | 0.39 | 0.312 | 0.468 | 0.39 | 0.312 | 0.468 | 0.39 | 0.312 | 0.468 | 0.3861 | 0.30888 | 0.46332 | 0.38224 | 0.30579 | 0.45869 | 0.37842 | 0.30273 | 0.4541
Powertrain | ICEV-d, PHEV-c-d, HEV-d | 26t | rigid, 3 axles, box body | engine efficiency, empty, long haul | unitless | Critical | Good | VECTO 3.3.7 for efficiencies. Past efficiency factors relative to current efficiency from Weller, K., PhD thesis, 2020. | 2023 efficiencies calculated from simulation. No future efficiency improvement considered. Improvement will go through hybridization of powertrain. | triangular | 0.46 | 0.368 | 0.552 | 0.46 | 0.368 | 0.552 | 0.46 | 0.368 | 0.552 | 0.4554 | 0.36432 | 0.54648 | 0.45085 | 0.36068 | 0.54102 | 0.44634 | 0.35707 | 0.53561
Powertrain | ICEV-d, PHEV-c-d, HEV-d | 32t | semi-trailer, 2+3 axles, curtain-sider | engine efficiency, empty, long haul | unitless | Critical | Good | VECTO 3.3.7 for efficiencies. Past efficiency factors relative to current efficiency from Weller, K., PhD thesis, 2020. | 2024 efficiencies calculated from simulation. No future efficiency improvement considered. Improvement will go through hybridization of powertrain. | triangular | 0.39 | 0.312 | 0.468 | 0.39 | 0.312 | 0.468 | 0.39 | 0.312 | 0.468 | 0.3861 | 0.30888 | 0.46332 | 0.38224 | 0.30579 | 0.45869 | 0.37842 | 0.30273 | 0.4541
Powertrain | ICEV-d, PHEV-c-d, HEV-d | 40t | semi-trailer, 2+4 axles, curtain-sider | engine efficiency, empty, long haul | unitless | Critical | Good | VECTO 3.3.7 for efficiencies. Past efficiency factors relative to current efficiency from Weller, K., PhD thesis, 2020. | 2024 efficiencies calculated from simulation. No future efficiency improvement considered. Improvement will go through hybridization of powertrain. | triangular | 0.39 | 0.312 | 0.468 | 0.39 | 0.312 | 0.468 | 0.39 | 0.312 | 0.468 | 0.3861 | 0.30888 | 0.46332 | 0.38224 | 0.30579 | 0.45869 | 0.37842 | 0.30273 | 0.4541
Powertrain | ICEV-d, PHEV-c-d, HEV-d | 60t | semi-trailer + trailer, 2+4+2 axles, curtain-sider | engine efficiency, empty, long haul | unitless | Critical | Good | VECTO 3.3.7 for efficiencies. Past efficiency factors relative to current efficiency from Weller, K., PhD thesis, 2020. | 2025 efficiencies calculated from simulation. No future efficiency improvement considered. Improvement will go through hybridization of powertrain. | triangular | 0.42 | 0.336 | 0.504 | 0.42 | 0.336 | 0.504 | 0.42 | 0.336 | 0.504 | 0.4158 | 0.33264 | 0.49896 | 0.41164 | 0.32931 | 0.49397 | 0.40753 | 0.32602 | 0.48903
Powertrain | ICEV-g | 3.5t | rigid, 2 axles, box body | engine efficiency, empty, long haul | unitless | Critical | Good | VECTO 3.3.7 for efficiencies of diesel trucks. Correction factor for CNG from https://iopscience.iop.org/article/10.1088/2516-1083/ab56af/pdf | Sclaed on diesel efficiency + 17%, as reported by https://iopscience.iop.org/article/10.1088/2516-1083/ab56af/pdf | triangular | 0.2988 | 0.2916 | 0.3096 | 0.2988 | 0.2916 | 0.3096 | 0.2988 | 0.2916 | 0.3096 | 0.29581 | 0.28868 | 0.3065 | 0.29285 | 0.2858 | 0.30344 | 0.28993 | 0.28294 | 0.3004
Powertrain | ICEV-g | 7.5t | rigid, 2 axles, box body | engine efficiency, empty, long haul | unitless | Critical | Good | VECTO 3.3.7 for efficiencies of diesel trucks. Correction factor for CNG from https://iopscience.iop.org/article/10.1088/2516-1083/ab56af/pdf | Sclaed on diesel efficiency + 17%, as reported by https://iopscience.iop.org/article/10.1088/2516-1083/ab56af/pdf | triangular | 0.3071 | 0.2997 | 0.3182 | 0.3071 | 0.2997 | 0.3182 | 0.3071 | 0.2997 | 0.3182 | 0.30403 | 0.2967 | 0.31502 | 0.30099 | 0.29374 | 0.31187 | 0.29798 | 0.2908 | 0.30875
Powertrain | ICEV-g | 18t | rigid, 2 axles, box body | engine efficiency, empty, long haul | unitless | Critical | Good | VECTO 3.3.7 for efficiencies of diesel trucks. Correction factor for CNG from https://iopscience.iop.org/article/10.1088/2516-1083/ab56af/pdf | Sclaed on diesel efficiency + 17%, as reported by https://iopscience.iop.org/article/10.1088/2516-1083/ab56af/pdf | triangular | 0.3237 | 0.3159 | 0.3354 | 0.3237 | 0.3159 | 0.3354 | 0.3237 | 0.3159 | 0.3354 | 0.32046 | 0.31274 | 0.33205 | 0.31726 | 0.30961 | 0.32873 | 0.31409 | 0.30652 | 0.32544
Powertrain | ICEV-g | 26t | rigid, 3 axles, box body | engine efficiency, empty, long haul | unitless | Critical | Good | VECTO 3.3.7 for efficiencies of diesel trucks. Correction factor for CNG from https://iopscience.iop.org/article/10.1088/2516-1083/ab56af/pdf | Sclaed on diesel efficiency + 17%, as reported by https://iopscience.iop.org/article/10.1088/2516-1083/ab56af/pdf | triangular | 0.3818 | 0.3726 | 0.3956 | 0.3818 | 0.3726 | 0.3956 | 0.3818 | 0.3726 | 0.3956 | 0.37798 | 0.36887 | 0.39164 | 0.3742 | 0.36519 | 0.38773 | 0.37046 | 0.36153 | 0.38385
Powertrain | ICEV-g | 32t | semi-trailer, 2+3 axles, curtain-sider | engine efficiency, empty, long haul | unitless | Critical | Good | VECTO 3.3.7 for efficiencies of diesel trucks. Correction factor for CNG from https://iopscience.iop.org/article/10.1088/2516-1083/ab56af/pdf | Sclaed on diesel efficiency + 17%, as reported by https://iopscience.iop.org/article/10.1088/2516-1083/ab56af/pdf | triangular | 0.3237 | 0.3159 | 0.3354 | 0.3237 | 0.3159 | 0.3354 | 0.3237 | 0.3159 | 0.3354 | 0.32046 | 0.31274 | 0.33205 | 0.31726 | 0.30961 | 0.32873 | 0.31409 | 0.30652 | 0.32544
Powertrain | ICEV-g | 40t | semi-trailer, 2+4 axles, curtain-sider | engine efficiency, empty, long haul | unitless | Critical | Good | VECTO 3.3.7 for efficiencies of diesel trucks. Correction factor for CNG from https://iopscience.iop.org/article/10.1088/2516-1083/ab56af/pdf | Sclaed on diesel efficiency + 17%, as reported by https://iopscience.iop.org/article/10.1088/2516-1083/ab56af/pdf | triangular | 0.3237 | 0.3159 | 0.3354 | 0.3237 | 0.3159 | 0.3354 | 0.3237 | 0.3159 | 0.3354 | 0.32046 | 0.31274 | 0.33205 | 0.31726 | 0.30961 | 0.32873 | 0.31409 | 0.30652 | 0.32544
Powertrain | ICEV-g | 60t | semi-trailer + trailer, 2+4+2 axles, curtain-sider | engine efficiency, empty, long haul | unitless | Critical | Good | VECTO 3.3.7 for efficiencies of diesel trucks. Correction factor for CNG from https://iopscience.iop.org/article/10.1088/2516-1083/ab56af/pdf | Sclaed on diesel efficiency + 17%, as reported by https://iopscience.iop.org/article/10.1088/2516-1083/ab56af/pdf | triangular | 0.3486 | 0.3402 | 0.3612 | 0.3486 | 0.3402 | 0.3612 | 0.3486 | 0.3402 | 0.3612 | 0.34511 | 0.3368 | 0.35759 | 0.34166 | 0.33343 | 0.35401 | 0.33825 | 0.3301 | 0.35047
Powertrain | BEV, FCEV, PHEV-e | 3.5t | rigid, 2 axles, box body | engine efficiency, full, long haul | unitless | Critical | To be improved | From manufacturer data | Fitted based on manufacturer data | triangular | 0.69041 | 0.55233 | 0.82849 | 0.72675 | 0.5814 | 0.8721 | 0.765 | 0.612 | 0.918 | 0.774 | 0.621 | 0.927 | 0.783 | 0.738 | 0.828 | 0.792 | 0.747 | 0.837
Powertrain | BEV, FCEV, PHEV-e | 7.5t | rigid, 2 axles, box body | engine efficiency, full, long haul | unitless | Critical | To be improved | From manufacturer data | Fitted based on manufacturer data | triangular | 0.72877 | 0.58301 | 0.87452 | 0.76712 | 0.6137 | 0.92055 | 0.8075 | 0.646 | 0.969 | 0.817 | 0.6555 | 0.9785 | 0.8265 | 0.779 | 0.874 | 0.836 | 0.7885 | 0.8835
Powertrain | BEV, FCEV, PHEV-e | 18t | rigid, 2 axles, box body | engine efficiency, full, long haul | unitless | Critical | To be improved | From manufacturer data | Fitted based on manufacturer data | triangular | 0.76712 | 0.6137 | 0.92055 | 0.8075 | 0.646 | 0.969 | 0.85 | 0.68 | 1.02 | 0.86 | 0.69 | 1.03 | 0.87 | 0.82 | 0.92 | 0.88 | 0.83 | 0.93
Powertrain | BEV, FCEV, PHEV-e | 26t | rigid, 3 axles, box body | engine efficiency, full, long haul | unitless | Critical | To be improved | From manufacturer data | Fitted based on manufacturer data | triangular | 0.76712 | 0.6137 | 0.92055 | 0.8075 | 0.646 | 0.969 | 0.85 | 0.68 | 1.02 | 0.86 | 0.69 | 1.03 | 0.87 | 0.82 | 0.92 | 0.88 | 0.83 | 0.93
Powertrain | BEV, FCEV, PHEV-e | 32t | semi-trailer, 2+3 axles, curtain-sider | engine efficiency, full, long haul | unitless | Critical | To be improved | From manufacturer data | Fitted based on manufacturer data | triangular | 0.76712 | 0.6137 | 0.92055 | 0.8075 | 0.646 | 0.969 | 0.85 | 0.68 | 1.02 | 0.86 | 0.69 | 1.03 | 0.87 | 0.82 | 0.92 | 0.88 | 0.83 | 0.93
Powertrain | BEV, FCEV, PHEV-e | 40t | semi-trailer, 2+4 axles, curtain-sider | engine efficiency, full, long haul | unitless | Critical | To be improved | From manufacturer data | Fitted based on manufacturer data | triangular | 0.76712 | 0.6137 | 0.92055 | 0.8075 | 0.646 | 0.969 | 0.85 | 0.68 | 1.02 | 0.86 | 0.69 | 1.03 | 0.87 | 0.82 | 0.92 | 0.88 | 0.83 | 0.93
Powertrain | BEV, FCEV, PHEV-e | 60t | semi-trailer + trailer, 2+4+2 axles, curtain-sider | engine efficiency, full, long haul | unitless | Critical | To be improved | From manufacturer data | Fitted based on manufacturer data | triangular | 0.76712 | 0.6137 | 0.92055 | 0.8075 | 0.646 | 0.969 | 0.85 | 0.68 | 1.02 | 0.86 | 0.69 | 1.03 | 0.87 | 0.82 | 0.92 | 0.88 | 0.83 | 0.93
Powertrain | ICEV-d, PHEV-c-d, HEV-d | 3.5t | rigid, 2 axles, box body | engine efficiency, full, long haul | unitless | Critical | Good | VECTO 3.3.7 for efficiencies. Past efficiency factors relative to current efficiency from Weller, K., PhD thesis, 2020. | 2020 efficiencies calculated from simulation. No future efficiency improvement considered. Improvement will go through hybridization of powertrain. | triangular | 0.37 | 0.296 | 0.444 | 0.37 | 0.296 | 0.444 | 0.37 | 0.296 | 0.444 | 0.3663 | 0.29304 | 0.43956 | 0.36264 | 0.29011 | 0.43516 | 0.35901 | 0.28721 | 0.43081
Powertrain | ICEV-d, PHEV-c-d, HEV-d | 7.5t | rigid, 2 axles, box body | engine efficiency, full, long haul | unitless | Critical | Good | VECTO 3.3.7 for efficiencies. Past efficiency factors relative to current efficiency from Weller, K., PhD thesis, 2020. | 2021 efficiencies calculated from simulation. No future efficiency improvement considered. Improvement will go through hybridization of powertrain. | triangular | 0.4 | 0.32 | 0.48 | 0.4 | 0.32 | 0.48 | 0.4 | 0.32 | 0.48 | 0.396 | 0.3168 | 0.4752 | 0.39204 | 0.31363 | 0.47045 | 0.38812 | 0.3105 | 0.46574
Powertrain | ICEV-d, PHEV-c-d, HEV-d | 18t | rigid, 2 axles, box body | engine efficiency, full, long haul | unitless | Critical | Good | VECTO 3.3.7 for efficiencies. Past efficiency factors relative to current efficiency from Weller, K., PhD thesis, 2020. | 2022 efficiencies calculated from simulation. No future efficiency improvement considered. Improvement will go through hybridization of powertrain. | triangular | 0.44 | 0.352 | 0.528 | 0.44 | 0.352 | 0.528 | 0.44 | 0.352 | 0.528 | 0.4356 | 0.34848 | 0.52272 | 0.43124 | 0.345 | 0.51749 | 0.42693 | 0.34155 | 0.51232
Powertrain | ICEV-d, PHEV-c-d, HEV-d | 26t | rigid, 3 axles, box body | engine efficiency, full, long haul | unitless | Critical | Good | VECTO 3.3.7 for efficiencies. Past efficiency factors relative to current efficiency from Weller, K., PhD thesis, 2020. | 2023 efficiencies calculated from simulation. No future efficiency improvement considered. Improvement will go through hybridization of powertrain. | triangular | 0.55 | 0.44 | 0.66 | 0.55 | 0.44 | 0.66 | 0.55 | 0.44 | 0.66 | 0.5445 | 0.4356 | 0.6534 | 0.53905 | 0.43124 | 0.64687 | 0.53366 | 0.42693 | 0.6404
Powertrain | ICEV-d, PHEV-c-d, HEV-d | 32t | semi-trailer, 2+3 axles, curtain-sider | engine efficiency, full, long haul | unitless | Critical | Good | VECTO 3.3.7 for efficiencies. Past efficiency factors relative to current efficiency from Weller, K., PhD thesis, 2020. | 2024 efficiencies calculated from simulation. No future efficiency improvement considered. Improvement will go through hybridization of powertrain. | triangular | 0.45 | 0.36 | 0.54 | 0.45 | 0.36 | 0.54 | 0.45 | 0.36 | 0.54 | 0.4455 | 0.3564 | 0.5346 | 0.44105 | 0.35284 | 0.52925 | 0.43663 | 0.34931 | 0.52396
Powertrain | ICEV-d, PHEV-c-d, HEV-d | 40t | semi-trailer, 2+4 axles, curtain-sider | engine efficiency, full, long haul | unitless | Critical | Good | VECTO 3.3.7 for efficiencies. Past efficiency factors relative to current efficiency from Weller, K., PhD thesis, 2020. | 2024 efficiencies calculated from simulation. No future efficiency improvement considered. Improvement will go through hybridization of powertrain. | triangular | 0.45 | 0.36 | 0.54 | 0.45 | 0.36 | 0.54 | 0.45 | 0.36 | 0.54 | 0.4455 | 0.3564 | 0.5346 | 0.44105 | 0.35284 | 0.52925 | 0.43663 | 0.34931 | 0.52396
Powertrain | ICEV-d, PHEV-c-d, HEV-d | 60t | semi-trailer + trailer, 2+4+2 axles, curtain-sider | engine efficiency, full, long haul | unitless | Critical | Good | VECTO 3.3.7 for efficiencies. Past efficiency factors relative to current efficiency from Weller, K., PhD thesis, 2020. | 2025 efficiencies calculated from simulation. No future efficiency improvement considered. Improvement will go through hybridization of powertrain. | triangular | 0.47 | 0.376 | 0.564 | 0.47 | 0.376 | 0.564 | 0.47 | 0.376 | 0.564 | 0.4653 | 0.37224 | 0.55836 | 0.46065 | 0.36852 | 0.55278 | 0.45604 | 0.36483 | 0.54725
Powertrain | ICEV-g | 3.5t | rigid, 2 axles, box body | engine efficiency, full, long haul | unitless | Critical | Good | VECTO 3.3.7 for efficiencies of diesel trucks. Correction factor for CNG from https://iopscience.iop.org/article/10.1088/2516-1083/ab56af/pdf | Sclaed on diesel efficiency + 17%, as reported by https://iopscience.iop.org/article/10.1088/2516-1083/ab56af/pdf | triangular | 0.3071 | 0.2997 | 0.3182 | 0.3071 | 0.2997 | 0.3182 | 0.3071 | 0.2997 | 0.3182 | 0.30403 | 0.2967 | 0.31502 | 0.30099 | 0.29374 | 0.31187 | 0.29798 | 0.2908 | 0.30875
Powertrain | ICEV-g | 7.5t | rigid, 2 axles, box body | engine efficiency, full, long haul | unitless | Critical | Good | VECTO 3.3.7 for efficiencies of diesel trucks. Correction factor for CNG from https://iopscience.iop.org/article/10.1088/2516-1083/ab56af/pdf | Sclaed on diesel efficiency + 17%, as reported by https://iopscience.iop.org/article/10.1088/2516-1083/ab56af/pdf | triangular | 0.332 | 0.324 | 0.344 | 0.332 | 0.324 | 0.344 | 0.332 | 0.324 | 0.344 | 0.32868 | 0.32076 | 0.34056 | 0.32539 | 0.31755 | 0.33715 | 0.32214 | 0.31438 | 0.33378
Powertrain | ICEV-g | 18t | rigid, 2 axles, box body | engine efficiency, full, long haul | unitless | Critical | Good | VECTO 3.3.7 for efficiencies of diesel trucks. Correction factor for CNG from https://iopscience.iop.org/article/10.1088/2516-1083/ab56af/pdf | Sclaed on diesel efficiency + 17%, as reported by https://iopscience.iop.org/article/10.1088/2516-1083/ab56af/pdf | triangular | 0.3652 | 0.3564 | 0.3784 | 0.3652 | 0.3564 | 0.3784 | 0.3652 | 0.3564 | 0.3784 | 0.36155 | 0.35284 | 0.37462 | 0.35793 | 0.34931 | 0.37087 | 0.35435 | 0.34581 | 0.36716
Powertrain | ICEV-g | 26t | rigid, 3 axles, box body | engine efficiency, full, long haul | unitless | Critical | Good | VECTO 3.3.7 for efficiencies of diesel trucks. Correction factor for CNG from https://iopscience.iop.org/article/10.1088/2516-1083/ab56af/pdf | Sclaed on diesel efficiency + 17%, as reported by https://iopscience.iop.org/article/10.1088/2516-1083/ab56af/pdf | triangular | 0.4565 | 0.4455 | 0.473 | 0.4565 | 0.4455 | 0.473 | 0.4565 | 0.4455 | 0.473 | 0.45194 | 0.44105 | 0.46827 | 0.44742 | 0.43663 | 0.46359 | 0.44294 | 0.43227 | 0.45895
Powertrain | ICEV-g | 32t | semi-trailer, 2+3 axles, curtain-sider | engine efficiency, full, long haul | unitless | Critical | Good | VECTO 3.3.7 for efficiencies of diesel trucks. Correction factor for CNG from https://iopscience.iop.org/article/10.1088/2516-1083/ab56af/pdf | Sclaed on diesel efficiency + 17%, as reported by https://iopscience.iop.org/article/10.1088/2516-1083/ab56af/pdf | triangular | 0.3735 | 0.3645 | 0.387 | 0.3735 | 0.3645 | 0.387 | 0.3735 | 0.3645 | 0.387 | 0.36977 | 0.36086 | 0.38313 | 0.36607 | 0.35725 | 0.3793 | 0.36241 | 0.35367 | 0.37551
Powertrain | ICEV-g | 40t | semi-trailer, 2+4 axles, curtain-sider | engine efficiency, full, long haul | unitless | Critical | Good | VECTO 3.3.7 for efficiencies of diesel trucks. Correction factor for CNG from https://iopscience.iop.org/article/10.1088/2516-1083/ab56af/pdf | Sclaed on diesel efficiency + 17%, as reported by https://iopscience.iop.org/article/10.1088/2516-1083/ab56af/pdf | triangular | 0.3735 | 0.3645 | 0.387 | 0.3735 | 0.3645 | 0.387 | 0.3735 | 0.3645 | 0.387 | 0.36977 | 0.36086 | 0.38313 | 0.36607 | 0.35725 | 0.3793 | 0.36241 | 0.35367 | 0.37551
Powertrain | ICEV-g | 60t | semi-trailer + trailer, 2+4+2 axles, curtain-sider | engine efficiency, full, long haul | unitless | Critical | Good | VECTO 3.3.7 for efficiencies of diesel trucks. Correction factor for CNG from https://iopscience.iop.org/article/10.1088/2516-1083/ab56af/pdf | Sclaed on diesel efficiency + 17%, as reported by https://iopscience.iop.org/article/10.1088/2516-1083/ab56af/pdf | triangular | 0.3901 | 0.3807 | 0.4042 | 0.3901 | 0.3807 | 0.4042 | 0.3901 | 0.3807 | 0.4042 | 0.3862 | 0.37689 | 0.40016 | 0.38234 | 0.37312 | 0.39616 | 0.37851 | 0.36939 | 0.39219
Powertrain | FCEV | all | all | fuel cell stack efficiency | unitless | Critical | Acceptable | Cox et al. 2020 | own assumption for 2000, 2010, 2050. Cox et al. 2020 for 2020, 2040. | triangular | 0.4 | 0.35 | 0.45 | 0.5 | 0.45 | 0.55 | 0.535 | 0.5 | 0.57 | 0.545 | 0.51 | 0.58 | 0.57 | 0.52 | 0.63 | 0.58 | 0.53 | 0.64
Powertrain | FCEV | all | all | fuel cell power area density | mW/cm2 | Unknown | Acceptable | Cox et al. 2020 | own assumption for 2000, 2010, 2050. Cox et al. 2020 for 2020, 2040. | triangular | 700 | 500 | 900 | 800 | 600 | 1000 | 900 | 700 | 1100 | 900 | 700 | 1100 | 1000 | 800 | 1200 | 1200 | 1100 | 1400
Powertrain | FCEV | all | all | fuel cell ancillary BoP mass per power | kg/kW |  |  |  |  | triangular | 0.441 | 0.33075 | 0.49613 | 0.42 | 0.315 | 0.4725 | 0.4 | 0.3 | 0.45 | 0.35 | 0.25 | 0.4 | 0.3 | 0.28 | 0.34 | 0.285 | 0.266 | 0.323
Powertrain | FCEV | all | all | fuel cell essential BoP mass per power | kg/kW |  |  |  |  | triangular | 1.1025 | 0.77175 | 1.4333 | 1.05 | 0.735 | 1.365 | 1 | 0.7 | 1.3 | 0.85 | 0.8 | 0.95 | 0.7 | 0.5 | 1 | 0.665 | 0.475 | 0.95
Powertrain | FCEV | all | all | fuel cell own consumption | kW/kW |  |  |  |  | triangular | 1.2 | 1.175 | 1.25 | 1.175 | 1.15 | 1.2 | 1.15 | 1.125 | 1.175 | 1.15 | 1.125 | 1.175 | 1.125 | 1.1 | 1.15 | 1.125 | 1.1 | 1.15
Powertrain | BEV, PHEV-e, FCEV | all | all | converter mass | kg | Moderate | Acceptable | https://www.brusa.biz/en/products/dcdc-converter/hvhv-800-v/bdc546.html | Fit BEV and FCEV buses. | triangular | 35 | 30 | 40 | 30 | 25 | 35 | 25 | 20 | 30 | 25 | 20 | 30 | 23.75 | 18 | 30 | 22.5625 | 17.1 | 28.5
Powertrain | BEV, FCEV, PHEV-e, HEV-d | all | all | inverter fix mass | kg | Moderate | Acceptable | ecoinvent 3.6, Brusa | 9.5 kg inverter of manufacturer Brusa for 100kW electric drivetrain. 15.5kg for 220 kW. | triangular | 4.1 | 4 | 4.2 | 4.1 | 4 | 4.2 | 4.1 | 4 | 4.2 | 4.1 | 4 | 4.2 | 3.895 | 3.8 | 4 | 3.7002 | 3.61 | 3.8
Powertrain | BEV, FCEV, PHEV-e, HEV-d | all | all | inverter mass per power | kg/kW | Moderate | Acceptable | ecoinvent 3.6, Brusa | 9.5 kg inverter of manufacturer Brusa for 100kW electric drivetrain. 15.5kg for 220 kW. | triangular | 0.053 | 0.05 | 0.06 | 0.053 | 0.05 | 0.06 | 0.053 | 0.05 | 0.06 | 0.053 | 0.05 | 0.06 | 0.05035 | 0.045 | 0.06 | 0.05035 | 0.045 | 0.06
Powertrain | BEV, PHEV-e | all | all | charger mass | kg | Moderate | Acceptable | Brusa, https://www.brusa.biz/fileadmin/template/Support-Center/Datenbl%C3%A4tter/BRUSA_DB_EN_NLG664.pdf | Assumes three 22kW chargers connected in parallel, to charge a 1000 kWh battery in 16 hours. | triangular | 39.69 | 33.075 | 44.1 | 37.8 | 31.5 | 42 | 36 | 30 | 40 | 36 | 30 | 40 | 34.2 | 27 | 40 | 32.49 | 25.65 | 38
Powertrain | BEV, PHEV-e, FCEV, HEV-d | all | all | power distribution unit mass | kg |  |  | https://www.brusa.biz/_files/drive/05_Sales/Datasheets/BRUSA_DB_EN_PDU254.pdf | Assumed the same as for passenger vehicles. | triangular | 4.41 | 3.3075 | 5.5125 | 4.2 | 3.15 | 5.25 | 4 | 3 | 5 | 36 | 30 | 40 | 3.8 | 2.7 | 5 | 3.61 | 2.565 | 4.75
Powertrain | all | all | all | emotor mass per power | kg/kW | Moderate | Acceptable | https://www.brusa.biz/en/products/drive/motor-400-v/hsm1-101822.html | Based on four Brusa motors: 28kW, 70kW, 93kW and 145kW And a 400kW motor from Wolff et al. 2020 | triangular | 1.46 | 1.4 | 1.5 | 1.46 | 1.4 | 1.5 | 1.46 | 1.4 | 1.5 | 1.46 | 1.4 | 1.5 | 1.46 | 1.4 | 1.5 | 1.46 | 1.4 | 1.5
Powertrain | all | all | all | emotor fixed mass | kg | Moderate | Acceptable | https://www.brusa.biz/en/products/drive/motor-400-v/hsm1-101822.html | Based on four Brusa motors: 28kW, 70kW, 93kW and 145kW And a 400kW motor from Wolff et al. 2020 | None | -59 |  |  | -59 |  |  | -59 |  |  | -59 |  |  | -59 |  |  | -59
Powertrain | ICEV-d, PHEV-c-d, HEV-d | all | all | engine mass per power | kg/kW | Moderate | Acceptable | https://www.cervusequipment.com/peterbilt/new-trucks/engines/ | Based on seven heavy duty combustion engines (3 Cummins, 1 Isuzu, 3 Peterbilt), from 220 to 400kW | triangular | 3.087 | 2.7563 | 3.8588 | 2.94 | 2.625 | 3.675 | 2.8 | 2.5 | 3.5 | 2.66 | 2.375 | 3.325 | 2.527 | 2.2563 | 3.1587 | 2.4006 | 2.1434 | 3.0008
Powertrain | ICEV-g | all | all | engine mass per power | kg/kW | Moderate | Acceptable | https://www.cervusequipment.com/peterbilt/new-trucks/engines/ | Based on seven heavy duty combustion engines (3 Cummins, 1 Isuzu, 3 Peterbilt), from 220 to 400kW | triangular | 3.1972 | 2.7563 | 3.8588 | 3.045 | 2.625 | 3.675 | 2.9 | 2.5 | 3.5 | 2.755 | 2.375 | 3.325 | 2.6172 | 2.2563 | 3.1587 | 2.4864 | 2.1434 | 3.0008
Powertrain | ICEV-d, PHEV-c-d, HEV-d | all | all | engine fixed mass | kg | Moderate | Acceptable | https://www.cervusequipment.com/peterbilt/new-trucks/engines/ | Based on seven heavy duty combustion engines (3 Cummins, 1 Isuzu, 3 Peterbilt), from 220 to 400kW | None | 50 |  |  | 50 |  |  | 50 |  |  | 50 |  |  | 50 |  |  | 50
Powertrain | ICEV-g | all | all | engine fixed mass | kg | Moderate | Acceptable | https://www.cervusequipment.com/peterbilt/new-trucks/engines/ | Based on seven heavy duty combustion engines (3 Cummins, 1 Isuzu, 3 Peterbilt), from 220 to 400kW | None | 157 |  |  | 157 |  |  | 157 |  |  | 157 |  |  | 157 |  |  | 157
Powertrain | all | all | all | transmission mass per ton of gross weight | kg/t | Moderate | Acceptable | https://ec.europa.eu/clima/sites/clima/files/transport/vehicles/heavy/docs/hdv_lightweighting_en.pdf | EU study. Based on a 12t and 40t truck. | triangular | 12.4 | 8 | 15 | 12.4 | 8 | 15 | 12.4 | 8 | 15 | 12.4 | 8 | 15 | 12.4 | 8 | 15 | 12.4 | 8 | 15
Powertrain | all | all | all | transmission fixed mass | kg | Moderate | Acceptable | https://ec.europa.eu/clima/sites/clima/files/transport/vehicles/heavy/docs/hdv_lightweighting_en.pdf | EU study. Based on a 12t and 40t truck. | triangular | 129 | 96.75 | 161.25 | 129 | 96.75 | 161.25 | 129 | 96.75 | 161.25 | 129 | 96.75 | 161.25 | 129 | 96.75 | 161.25 | 129 | 96.75 | 161.25
Powertrain | HEV-d | 3.5t | rigid, 2 axles, box body | combustion power share | unitless | Critical | To be improved | https://www.mdpi.com/2032-6653/11/1/12/pdf | Based on US trucks | triangular | 0.67 | 0.65 | 0.75 | 0.67 | 0.65 | 0.75 | 0.67 | 0.65 | 0.75 | 0.67 | 0.65 | 0.75 | 0.67 | 0.65 | 0.75 | 0.67 | 0.65 | 0.75
Powertrain | HEV-d | 7.5t | rigid, 2 axles, box body | combustion power share | unitless | Critical | To be improved | https://www.mdpi.com/2032-6653/11/1/12/pdf | Based on US trucks | triangular | 0.67 | 0.65 | 0.75 | 0.67 | 0.65 | 0.75 | 0.67 | 0.65 | 0.75 | 0.67 | 0.65 | 0.75 | 0.67 | 0.65 | 0.75 | 0.67 | 0.65 | 0.75
Powertrain | HEV-d | 18t | rigid, 2 axles, box body | combustion power share | unitless | Critical | To be improved | https://www.mdpi.com/2032-6653/11/1/12/pdf | Based on US trucks | triangular | 0.69 | 0.65 | 0.75 | 0.69 | 0.65 | 0.75 | 0.69 | 0.65 | 0.75 | 0.69 | 0.65 | 0.75 | 0.69 | 0.65 | 0.75 | 0.69 | 0.65 | 0.75
Powertrain | HEV-d | 26t | rigid, 3 axles, box body | combustion power share | unitless | Critical | To be improved | https://www.mdpi.com/2032-6653/11/1/12/pdf | Based on US trucks | triangular | 0.8 | 0.75 | 0.85 | 0.8 | 0.75 | 0.85 | 0.8 | 0.75 | 0.85 | 0.8 | 0.75 | 0.85 | 0.8 | 0.75 | 0.85 | 0.8 | 0.75 | 0.85
Powertrain | HEV-d | 32t | semi-trailer, 2+3 axles, curtain-sider | combustion power share | unitless | Critical | To be improved | https://www.mdpi.com/2032-6653/11/1/12/pdf | Based on US trucks | triangular | 0.775 | 0.75 | 0.8 | 0.775 | 0.75 | 0.8 | 0.775 | 0.75 | 0.8 | 0.775 | 0.75 | 0.8 | 0.775 | 0.75 | 0.8 | 0.775 | 0.75 | 0.8
Powertrain | HEV-d | 40t | semi-trailer, 2+4 axles, curtain-sider | combustion power share | unitless | Critical | To be improved | https://www.mdpi.com/2032-6653/11/1/12/pdf | Based on US trucks | triangular | 0.775 | 0.75 | 0.8 | 0.775 | 0.75 | 0.8 | 0.775 | 0.75 | 0.8 | 0.775 | 0.75 | 0.8 | 0.775 | 0.75 | 0.8 | 0.775 | 0.75 | 0.8
Powertrain | HEV-d | 60t | semi-trailer + trailer, 2+4+2 axles, curtain-sider | combustion power share | unitless | Critical | To be improved | https://www.mdpi.com/2032-6653/11/1/12/pdf | Based on US trucks | triangular | 0.775 | 0.75 | 0.8 | 0.775 | 0.75 | 0.8 | 0.775 | 0.75 | 0.8 | 0.775 | 0.75 | 0.8 | 0.775 | 0.75 | 0.8 | 0.775 | 0.75 | 0.8
Powertrain | ICEV-d, ICEV-g | all | all | combustion power share | unitless | Critical | Good | Cox et al. 2020 | Same as for passenger vehicles. | None | 1 |  |  | 1 |  |  | 1 |  |  | 0.95 |  |  | 0.9 |  |  | 0.85
Powertrain | PHEV-c-d | all | all | combustion power share | unitless | Critical | Good | Cox et al. 2020 | Same as for passenger vehicles. | triangular | 1 |  |  | 1 |  |  | 1 |  |  | 1 |  |  | 1 |  |  | 1
Powertrain | BEV, FCEV, PHEV-e | all | all | combustion power share | unitless | Critical | Good | Cox et al. 2020 | Same as for passenger vehicles. | None | 0 |  |  | 0 |  |  | 0 |  |  | 0 |  |  | 0 |  |  | 0
Powertrain | FCEV | all | all | fuel cell power share | unitless | Critical | Good | Cox et al. 2020 | Same as for passenger vehicles. | triangular | 0.25 | 0.2 | 0.3 | 0.25 | 0.2 | 0.3 | 0.25 | 0.2 | 0.3 | 0.35 | 0.3 | 0.4 | 0.35 | 0.3 | 0.4 | 0.25 | 0.2 | 0.3
Auxiliaries | all | 3.5t | rigid, 2 axles, box body | auxilliary power base demand | W | Limited | To be improved | Weller, K., Emission Models for Heavy Duty Vehicles Based on On-road Measurements, 2020 Delgado, O.; Rodríguez, F.; Muncrief, R.; Berlin, B. ¦; Brussels, ¦; San, ¦; Washington, F. ¦; Rexeis, M.; Williams, P.; Dorobantu, M.; Laferriere, M.; Boenning, M. Fuel EFFiciency Technology in European Heavy-DuTy Vehicles: Baseline anD PoTenTial For The 2020-2030 Time Frame; 2017. |  | triangular | 1102.5 | 992.25 | 1212.75 | 1050 | 945 | 1155 | 1000 | 900 | 1100 | 950 | 855 | 1045 | 902.5 | 812.25 | 992.75 | 857.375 | 771.6375 | 943.1125
Auxiliaries | all | 7.5t | rigid, 2 axles, box body | auxilliary power base demand | W | Limited | To be improved | Weller, K., Emission Models for Heavy Duty Vehicles Based on On-road Measurements, 2020 Delgado, O.; Rodríguez, F.; Muncrief, R.; Berlin, B. ¦; Brussels, ¦; San, ¦; Washington, F. ¦; Rexeis, M.; Williams, P.; Dorobantu, M.; Laferriere, M.; Boenning, M. Fuel EFFiciency Technology in European Heavy-DuTy Vehicles: Baseline anD PoTenTial For The 2020-2030 Time Frame; 2017. |  | triangular | 2205 | 1984.5 | 2425.5 | 2100 | 1890 | 2310 | 2000 | 1800 | 2200 | 1900 | 1710 | 2090 | 1805 | 1624.5 | 1985.5 | 1714.75 | 1543.275 | 1886.225
Auxiliaries | all | 18t | rigid, 2 axles, box body | auxilliary power base demand | W | Limited | To be improved | Weller, K., Emission Models for Heavy Duty Vehicles Based on On-road Measurements, 2020 Delgado, O.; Rodríguez, F.; Muncrief, R.; Berlin, B. ¦; Brussels, ¦; San, ¦; Washington, F. ¦; Rexeis, M.; Williams, P.; Dorobantu, M.; Laferriere, M.; Boenning, M. Fuel EFFiciency Technology in European Heavy-DuTy Vehicles: Baseline anD PoTenTial For The 2020-2030 Time Frame; 2017. |  | triangular | 4410 | 4189.5 | 4630.5 | 4200 | 3990 | 4410 | 4000 | 3800 | 4200 | 3800 | 3610 | 3990 | 3610 | 3429.5 | 3790.5 | 3429.5 | 3258.025 | 3600.975
Auxiliaries | all | 26t | rigid, 3 axles, box body | auxilliary power base demand | W | Limited | To be improved | Weller, K., Emission Models for Heavy Duty Vehicles Based on On-road Measurements, 2020 Delgado, O.; Rodríguez, F.; Muncrief, R.; Berlin, B. ¦; Brussels, ¦; San, ¦; Washington, F. ¦; Rexeis, M.; Williams, P.; Dorobantu, M.; Laferriere, M.; Boenning, M. Fuel EFFiciency Technology in European Heavy-DuTy Vehicles: Baseline anD PoTenTial For The 2020-2030 Time Frame; 2017. |  | triangular | 4630.5 | 4410 | 4851 | 4410 | 4200 | 4620 | 4200 | 4000 | 4400 | 3990 | 3800 | 4180 | 3790.5 | 3610 | 3971 | 3600.975 | 3429.5 | 3772.45
Auxiliaries | all | 32t | semi-trailer, 2+3 axles, curtain-sider | auxilliary power base demand | W | Limited | To be improved | Weller, K., Emission Models for Heavy Duty Vehicles Based on On-road Measurements, 2020 Delgado, O.; Rodríguez, F.; Muncrief, R.; Berlin, B. ¦; Brussels, ¦; San, ¦; Washington, F. ¦; Rexeis, M.; Williams, P.; Dorobantu, M.; Laferriere, M.; Boenning, M. Fuel EFFiciency Technology in European Heavy-DuTy Vehicles: Baseline anD PoTenTial For The 2020-2030 Time Frame; 2017. |  | triangular | 4961.25 | 4630.5 | 5292 | 4725 | 4410 | 5040 | 4500 | 4200 | 4800 | 4275 | 3990 | 4560 | 4061.25 | 3790.5 | 4332 | 3858.1875 | 3600.975 | 4115.4
Auxiliaries | all | 40t | semi-trailer, 2+4 axles, curtain-sider | auxilliary power base demand | W | Limited | To be improved | Weller, K., Emission Models for Heavy Duty Vehicles Based on On-road Measurements, 2020 Delgado, O.; Rodríguez, F.; Muncrief, R.; Berlin, B. ¦; Brussels, ¦; San, ¦; Washington, F. ¦; Rexeis, M.; Williams, P.; Dorobantu, M.; Laferriere, M.; Boenning, M. Fuel EFFiciency Technology in European Heavy-DuTy Vehicles: Baseline anD PoTenTial For The 2020-2030 Time Frame; 2017. |  | triangular | 4961.25 | 4630.5 | 5292 | 4725 | 4410 | 5040 | 4500 | 4200 | 4800 | 4275 | 3990 | 4560 | 4061.25 | 3790.5 | 4332 | 3858.1875 | 3600.975 | 4115.4
Auxiliaries | all | 60t | semi-trailer + trailer, 2+4+2 axles, curtain-sider | auxilliary power base demand | W | Limited | To be improved | Weller, K., Emission Models for Heavy Duty Vehicles Based on On-road Measurements, 2020 |  | triangular | 6835.5 | 6394.5 | 7276.5 | 6510 | 6090 | 6930 | 6200 | 5800 | 6600 | 5890 | 5510 | 6270 | 5595.5 | 5234.5 | 5956.5 | 5315.725 | 4972.775 | 5658.675
Auxiliaries | all | 3.5t | rigid, 2 axles, box body | heating thermal demand | W | Limited | To be improved |  | own assumption | triangular | 43.75 | 35 | 52.5 | 43.75 | 35 | 52.5 | 43.75 | 35 | 52.5 | 43.75 | 35 | 52.5 | 41.5625 | 31.5 | 52.5 | 41.5625 | 31.5 | 52.5
Auxiliaries | all | 7.5t | rigid, 2 axles, box body | heating thermal demand | W | Limited | To be improved |  | own assumption | triangular | 93.75 | 75 | 112.5 | 93.75 | 75 | 112.5 | 93.75 | 75 | 112.5 | 93.75 | 75 | 112.5 | 89.0625 | 67.5 | 112.5 | 89.0625 | 67.5 | 112.5
Auxiliaries | all | 18t | rigid, 2 axles, box body | heating thermal demand | W | Limited | To be improved |  | own assumption | triangular | 225 | 180 | 270 | 225 | 180 | 270 | 225 | 180 | 270 | 225 | 180 | 270 | 213.75 | 162 | 270 | 213.75 | 162 | 270
Auxiliaries | all | 26t | rigid, 3 axles, box body | heating thermal demand | W | Limited | To be improved |  | own assumption | triangular | 325 | 260 | 390 | 325 | 260 | 390 | 325 | 260 | 390 | 325 | 260 | 390 | 308.75 | 234 | 390 | 308.75 | 234 | 390
Auxiliaries | all | 32t | semi-trailer, 2+3 axles, curtain-sider | heating thermal demand | W | Limited | To be improved |  | own assumption | triangular | 500 | 400 | 600 | 500 | 400 | 600 | 500 | 400 | 600 | 500 | 400 | 600 | 475 | 360 | 600 | 475 | 360 | 600
Auxiliaries | all | 40t | semi-trailer, 2+4 axles, curtain-sider | heating thermal demand | W | Limited | To be improved |  | own assumption | triangular | 500 | 400 | 600 | 500 | 400 | 600 | 500 | 400 | 600 | 500 | 400 | 600 | 475 | 360 | 600 | 475 | 360 | 600
Auxiliaries | all | 60t | semi-trailer + trailer, 2+4+2 axles, curtain-sider | heating thermal demand | W | Limited | To be improved |  | own assumption, assumed same as 40t truck | triangular | 500 | 400 | 600 | 500 | 400 | 600 | 500 | 400 | 600 | 500 | 400 | 600 | 475 | 360 | 600 | 475 | 360 | 600
Auxiliaries | all | 3.5t | rigid, 2 axles, box body | cooling thermal demand | W | Limited | To be improved |  | own assumption | triangular | 43.75 | 35 | 52.5 | 43.75 | 35 | 52.5 | 43.75 | 35 | 52.5 | 43.75 | 35 | 52.5 | 41.5625 | 31.5 | 52.5 | 41.5625 | 31.5 | 52.5
Auxiliaries | all | 7.5t | rigid, 2 axles, box body | cooling thermal demand | W | Limited | To be improved |  | own assumption | triangular | 93.75 | 75 | 112.5 | 93.75 | 75 | 112.5 | 93.75 | 75 | 112.5 | 93.75 | 75 | 112.5 | 89.0625 | 67.5 | 112.5 | 89.0625 | 67.5 | 112.5
Auxiliaries | all | 18t | rigid, 2 axles, box body | cooling thermal demand | W | Limited | To be improved |  | own assumption | triangular | 225 | 180 | 270 | 225 | 180 | 270 | 225 | 180 | 270 | 225 | 180 | 270 | 213.75 | 162 | 270 | 213.75 | 162 | 270
Auxiliaries | all | 26t | rigid, 3 axles, box body | cooling thermal demand | W | Limited | To be improved |  | own assumption | triangular | 325 | 260 | 390 | 325 | 260 | 390 | 325 | 260 | 390 | 325 | 260 | 390 | 308.75 | 234 | 390 | 308.75 | 234 | 390
Auxiliaries | all | 32t | semi-trailer, 2+3 axles, curtain-sider | cooling thermal demand | W | Limited | To be improved |  | own assumption | triangular | 500 | 400 | 600 | 500 | 400 | 600 | 500 | 400 | 600 | 500 | 400 | 600 | 475 | 360 | 600 | 475 | 360 | 600
Auxiliaries | all | 40t | semi-trailer, 2+4 axles, curtain-sider | cooling thermal demand | W | Limited | To be improved |  | own assumption | triangular | 500 | 400 | 600 | 500 | 400 | 600 | 500 | 400 | 600 | 500 | 400 | 600 | 475 | 360 | 600 | 475 | 360 | 600
Auxiliaries | all | 60t | semi-trailer + trailer, 2+4+2 axles, curtain-sider | cooling thermal demand | W | Limited | To be improved |  | Assumed same as 40t truck, since same tractor | triangular | 500 | 400 | 600 | 500 | 400 | 600 | 500 | 400 | 600 | 500 | 400 | 600 | 475 | 360 | 600 | 475 | 360 | 600
Auxiliaries | ICEV-d, ICEV-g, FCEV, PHEV-c-d, HEV-d | all | all | heating energy consumption | unitless | Limited | Acceptable | Cox et al. 2020 | Same as for passenger vehicles. | None | 0 |  |  | 0 |  |  | 0 |  |  | 0 |  |  | 0 |  |  | 0
Auxiliaries | BEV, PHEV-e | all | all | heating energy consumption | unitless | Limited | Acceptable | Cox et al. 2020 | Same as for passenger vehicles. | None | 1 |  |  | 1 |  |  | 1 |  |  | 1 |  |  | 0.8 | 0.3 | 1 | 0.8 | 0.3 | 1
Auxiliaries | all | all | all | cooling energy consumption | unitless | Limited | Acceptable | Cox et al. 2020 | Same as for passenger vehicles. | triangular | 1 | 0.8 | 1.2 | 1 | 0.8 | 1.2 | 1 | 0.8 | 1.2 | 1 | 0.8 | 1.2 | 0.8 | 0.5 | 1 | 0.8 | 0.5 | 1
Energy Storage | all | all | all | battery charge efficiency | unitless | Moderate | Acceptable | Cox et al. 2020 | Same as for passenger vehicles. | triangular | 0.85 | 0.8 | 0.9 | 0.85 | 0.8 | 0.9 | 0.85 | 0.8 | 0.9 | 0.85 | 0.8 | 0.9 | 0.86275 | 0.8 | 0.927 | 0.86275 | 0.8 | 0.927
Energy Storage | BEV, PHEV-e | all | all | battery discharge efficiency | unitless | Moderate | Acceptable | Cox et al. 2020 | Same as for passenger vehicles. | triangular | 0.88 | 0.85 | 0.92 | 0.88 | 0.85 | 0.92 | 0.88 | 0.85 | 0.92 | 0.88 | 0.85 | 0.92 | 0.8932 | 0.85 | 0.9476 | 0.8932 | 0.85 | 0.9476
Energy Storage | BEV, PHEV-e | all | all | battery DoD | unitless | Moderate | Acceptable | Cox et al. 2020 | Same as for passenger vehicles. | triangular | 0.8 | 0.75 | 0.85 | 0.8 | 0.75 | 0.85 | 0.8 | 0.75 | 0.85 | 0.8 | 0.75 | 0.85 | 0.8 | 0.75 | 0.85 | 0.8 | 0.75 | 0.85
Energy Storage | BEV, PHEV-e | all | all | battery cell energy density | kWh/kg | Critical | Acceptable | https://pubs.acs.org/doi/pdf/10.1021/acsenergylett.7b00432 |  | triangular | 0.05 | 0.01 | 0.1 | 0.1 | 0.05 | 0.15 | 0.2 | 0.15 | 0.25 | 0.3 | 0.25 | 0.35 | 0.4 | 0.25 | 0.5 | 0.5 | 0.4 | 0.55
Energy Storage | ICEV-d, ICEV-g, FCEV, HEV-d, PHEV-c-d | all | all | battery cell power density | kW/kg | Critical | Acceptable | Cox et al. 2020 | Same as for passenger vehicles. | triangular | 2 | 1.3 | 2.3 | 2 | 1.3 | 2.3 | 2 | 1.3 | 2.3 | 2 | 1.3 | 2.3 | 3 | 1.95 | 3.45 | 3 | 1.95 | 3.45
Energy Storage | BEV, PHEV-e | all | all | battery cell mass share | unitless | Critical | Acceptable | Cox et al. 2020 | Same as for passenger vehicles. | triangular | 0.6 | 0.55 | 0.75 | 0.6 | 0.55 | 0.75 | 0.6 | 0.55 | 0.75 | 0.6 | 0.55 | 0.75 | 0.65 | 0.6 | 0.75 | 0.7 | 0.65 | 0.8
Energy Storage | FCEV, HEV-d | all | all | battery cell mass share | unitless | Critical | Acceptable | Cox et al. 2020 | Same as for passenger vehicles. | triangular | 0.5 | 0.4 | 0.6 | 0.5 | 0.4 | 0.6 | 0.5 | 0.4 | 0.6 | 0.5 | 0.4 | 0.6 | 0.55 | 0.45 | 0.65 | 0.6 | 0.5 | 0.7
Energy Storage | ICEV-d, ICEV-g, PHEV-c-d | all | all | battery cell mass share | unitless | Critical | Acceptable | Cox et al. 2020 | Same as for passenger vehicles. | triangular | 0.5 | 0.4 | 0.6 | 0.5 | 0.4 | 0.6 | 0.5 | 0.4 | 0.6 | 0.5 | 0.4 | 0.6 | 0.55 | 0.45 | 0.65 | 0.6 | 0.5 | 0.7
Energy Storage | BEV, PHEV-e, PHEV-c-d, FCEV, HEV-d | all | all | battery cell production energy | kWh/kg | Critical | Acceptable | Cox et al. 2020 | Same as for passenger vehicles. | triangular | 32 | 16 | 48 | 16 | 8 | 24 | 8 | 4 | 20 | 8 | 4 | 16 | 8 | 4 | 12 | 6 | 4 | 10
Energy Storage | ICEV-d, ICEV-g | all | all | battery cell production energy | kWh/kg | Critical | Acceptable | Cox et al. 2020 | Same as for passenger vehicles. | triangular | 32 | 16 | 48 | 16 | 8 | 24 | 8 | 4 | 20 | 8 | 4 | 16 | 8 | 4 | 12 | 6 | 4 | 10
Energy Storage | BEV, PHEV-e, PHEV-c-d, FCEV, HEV-d | all | all | battery cell production energy electricity share | unitless | Critical | Acceptable | Cox et al. 2020 | Same as for passenger vehicles. | triangular | 0.5 | 0.1 | 0.9 | 0.5 | 0.1 | 0.9 | 0.5 | 0.1 | 0.9 | 0.5 | 0.1 | 0.9 | 0.5 | 0.1 | 0.9 | 0.5 | 0.1 | 0.9
Energy Storage | ICEV-d, ICEV-g | all | all | battery cell production energy electricity share | unitless | Critical | Acceptable | Cox et al. 2020 | Same as for passenger vehicles. | triangular | 0.5 | 0.1 | 0.9 | 0.5 | 0.1 | 0.9 | 0.5 | 0.1 | 0.9 | 0.5 | 0.1 | 0.9 | 0.5 | 0.1 | 0.9 | 0.5 | 0.1 | 0.9
Energy Storage | BEV, PHEV-e, PHEV-c-d, FCEV, HEV-d | all | all | battery lifetime kilometers | km | Critical | To be improved | https://www.businessinsider.com/catl-claims-battery-1-million-miles-2020-6?IR=T | For smaller trucks with a lifetime inferior to the battery lifetime, 100% of the battery burden should be considered. | triangular | 400000 | 300000 | 500000 | 400000 | 300000 | 500000 | 400000 | 300000 | 500000 | 500000 | 400000 | 600000 | 600000 | 500000 | 700000 | 700000 | 600000 | 800000
Energy Storage | ICEV-d, ICEV-g | all | all | battery lifetime kilometers | km | Critical |  |  |  | triangular | [12 empty] | 600000 | 500000 | 700000 | 700000 | 600000 | 800000
Energy Storage | FCEV | all | all | fuel cell lifetime hours | hours | Critical | To be improved | https://batteryuniversity.com/learn/article/fuel_cell_technology | Between 2000 and 4000 hours for passenger cars. For MDV and HDV, FC are assumed to be sturdier and used at lower intenisty. Hence, around 5000 hours in 2020, 7000 hours in 2050. | triangular | 4000 | 3500 | 4500 | 4500 | 4000 | 5000 | 5000 | 4500 | 5500 | 5500 | 5000 | 6000 | 6000 | 5500 | 6500 | 6500 | 6000 | 7000
Energy Storage | FCEV | all | all | fuel tank mass per energy | kg/kWh | Unknown | To be improved | Cox et al. 2020 | Same as for passenger vehicles. | triangular | 0.6 | 0.55 | 0.65 | 0.6 | 0.55 | 0.65 | 0.6 | 0.55 | 0.65 | 0.6 | 0.55 | 0.65 | 0.5 | 0.45 | 0.55 | 0.5 | 0.45 | 0.55
Energy Storage | ICEV-d, PHEV-c-d, HEV-d | all | all | fuel tank mass per energy | kg/kWh |  |  | Cox et al. 2020 | Same as for passenger vehicles. | triangular | 0.075 | 0.07 | 0.08 | 0.075 | 0.07 | 0.08 | 0.075 | 0.07 | 0.08 | 0.075 | 0.07 | 0.08 | 0.075 | 0.07 | 0.08 | 0.075 | 0.07 | 0.08
Energy Storage | ICEV-g | all | all | CNG tank mass slope | kg/kWh |  |  | Cox et al. 2020 | Same as for passenger vehicles. | triangular | 0.2 | 0.18 | 0.22 | 0.2 | 0.18 | 0.22 | 0.2 | 0.18 | 0.22 | 0.2 | 0.18 | 0.22 | 0.2 | 0.18 | 0.22 | 0.2 | 0.18 | 0.22
Energy Storage | ICEV-g | all | all | CNG tank mass intercept | kg | Moderate | Acceptable | Cox et al. 2020 | Same as for passenger vehicles. | triangular | 25 | 20 | 30 | 25 | 20 | 30 | 25 | 20 | 30 | 25 | 20 | 30 | 25 | 20 | 30 | 25 | 20 | 30
Energy Storage | ICEV-g | all | all | CNG pump-to-tank leakage | unitless | Unknown | Acceptable | https://iopscience.iop.org/article/10.1088/2516-1083/ab56af/pdf | Leakage represented as a fraction of CNG input. Includes leakage from Delivery, Station tank, Continuous leaks at stations, Fuelling nozzle, Vehicle fuel tank and Vehicle manual vent. | triangular | 0.004 | 0.001 | 0.093 | 0.004 | 0.001 | 0.093 | 0.004 | 0.001 | 0.093 | 0.004 | 0.001 | 0.093 | 0.004 | 0.001 | 0.093 | 0.004 | 0.001 | 0.093
Energy Storage | ICEV-d, HEV-d, PHEV-c-d | all | all | LHV fuel MJ per kg | MJ/kg | Critical | Good |  |  | None | 42.8 |  |  | 42.8 |  |  | 42.8 |  |  | 42.8 |  |  | 42.8 |  |  | 42.8
Energy Storage | ICEV-g | all | all | LHV fuel MJ per kg | MJ/kg | Critical | Good |  |  | None | 55.5 |  |  | 55.5 |  |  | 55.5 |  |  | 55.5 |  |  | 55.5 |  |  | 55.5
Energy Storage | FCEV | all | all | LHV fuel MJ per kg | MJ/kg | Critical | Good |  |  | None | 120 |  |  | 120 |  |  | 120 |  |  | 120 |  |  | 120 |  |  | 120
Emissions | ICEV-g | all | all | CO2 per kg fuel | kg/kg | Critical | Good |  |  | triangular | 2.65 | 2.5 | 2.75 | 2.65 | 2.5 | 2.75 | 2.65 | 2.5 | 2.75 | 2.65 | 2.5 | 2.75 | 2.65 | 2.5 | 2.75 | 2.65 | 2.5 | 2.75
Emissions | ICEV-d | all | all | CO2 per kg fuel | kg/kg | Critical | Good |  |  | triangular | 3.1376 | 3.1 | 3.2 | 3.1376 | 3.1 | 3.2 | 3.1376 | 3.1 | 3.2 | 3.1376 | 3.1 | 3.2 | 3.1376 | 3.1 | 3.2 | 3.1376 | 3.1 | 3.2
Emissions | PHEV-c-d, HEV-d | all | all | CO2 per kg fuel | kg/kg | Critical | Good |  |  | triangular | 3.1833 | 3.1 | 3.2 | 3.1833 | 3.1 | 3.2 | 3.1833 | 3.1 | 3.2 | 3.1833 | 3.1 | 3.2 | 3.1833 | 3.1 | 3.2 | 3.1833 | 3.1 | 3.2
Emissions | all | all | all | emission factor | unitless | Moderate | Good |  | Uncertainty factor for hot pollutant emissions | triangular | 1 | 0.7 | 1.43 | 1 | 0.7 | 1.43 | 1 | 0.7 | 1.43 | 1 | 0.7 | 1.43 | 1 | 0.7 | 1.43 | 1 | 0.7 | 1.43
Costs | all | all | all | interest rate | unitless |  |  |  |  | triangular | 0.05 | 0.03 | 0.07 | 0.05 | 0.03 | 0.07 | 0.05 | 0.03 | 0.07 | 0.05 | 0.03 | 0.07 | 0.05 | 0.03 | 0.07 | 0.05 | 0.03 | 0.07
Costs | all | 3.5t | rigid, 2 axles, box body | markup factor | unitless |  |  |  |  | triangular | 1.2 | 1.1 | 1.4 | 1.2 | 1.1 | 1.4 | 1.2 | 1.1 | 1.4 | 1.2 | 1.1 | 1.4 | 1.2 | 1.1 | 1.4 | 1.2 | 1.1 | 1.4
Costs | all | 7.5t | rigid, 2 axles, box body | markup factor | unitless |  |  |  |  | triangular | 1.2 | 1.1 | 1.4 | 1.2 | 1.1 | 1.4 | 1.2 | 1.1 | 1.4 | 1.2 | 1.1 | 1.4 | 1.2 | 1.1 | 1.4 | 1.2 | 1.1 | 1.4
Costs | all | 18t | rigid, 2 axles, box body | markup factor | unitless |  |  |  |  | triangular | 1.2 | 1.1 | 1.4 | 1.2 | 1.1 | 1.4 | 1.2 | 1.1 | 1.4 | 1.2 | 1.1 | 1.4 | 1.2 | 1.1 | 1.4 | 1.2 | 1.1 | 1.4
Costs | all | 26t | rigid, 3 axles, box body | markup factor | unitless |  |  |  |  | triangular | 1.2 | 1.1 | 1.4 | 1.2 | 1.1 | 1.4 | 1.2 | 1.1 | 1.4 | 1.2 | 1.1 | 1.4 | 1.2 | 1.1 | 1.4 | 1.2 | 1.1 | 1.4
Costs | all | 32t | semi-trailer, 2+3 axles, curtain-sider | markup factor | unitless |  |  |  |  | triangular | 1.2 | 1.1 | 1.4 | 1.2 | 1.1 | 1.4 | 1.2 | 1.1 | 1.4 | 1.2 | 1.1 | 1.4 | 1.2 | 1.1 | 1.4 | 1.2 | 1.1 | 1.4
Costs | all | 40t | semi-trailer, 2+4 axles, curtain-sider | markup factor | unitless |  |  |  |  | triangular | 1.2 | 1.1 | 1.4 | 1.2 | 1.1 | 1.4 | 1.2 | 1.1 | 1.4 | 1.2 | 1.1 | 1.4 | 1.2 | 1.1 | 1.4 | 1.2 | 1.1 | 1.4
Costs | all | 60t | semi-trailer + trailer, 2+4+2 axles, curtain-sider | markup factor | unitless |  |  |  |  | triangular | 1.2 | 1.1 | 1.4 | 1.2 | 1.1 | 1.4 | 1.2 | 1.1 | 1.4 | 1.2 | 1.1 | 1.4 | 1.2 | 1.1 | 1.4 | 1.2 | 1.1 | 1.4
Costs | BEV, PHEV-e | 3.5t | rigid, 2 axles, box body | maintenance cost per km | €/km | Unknown | Acceptable | Main source: TRACCS https://traccs.emisia.com/index.php Secondary source: Cox, B., Althaus, H.-J., Bauer, C., Sacchi, R., Mutel, C., Faist Emmenegger, M. and Spiegel, B. (2020). Bus-Antriebe im Vergleich: Eine Ökobilanz. Ergänzung zur Studie «Umweltauswirkungen von Fahrzeugen im urbanen Kontext». Verkehrsbetriebe Zürich VBZ; Zürcher Verkehrsverbund ZVV; Umwelt- und Gesundheitsschutz, Stadt Zürich; Tiefbauamt, Stadt Zürich; Amt für Abfall, Wasser, Energie und Luft, Kanton Zürich, Bern, Villigen, Zürich, Switzerland. | Assumed to be 80% of ICEV-d maintenance cost. | triangular | 0.136 | 0.104 | 0.16 | 0.136 | 0.104 | 0.16 | 0.136 | 0.104 | 0.16 | 0.136 | 0.104 | 0.16 | 0.136 | 0.104 | 0.16 | 0.136 | 0.104 | 0.16
Costs | BEV, PHEV-e | 7.5t | rigid, 2 axles, box body | maintenance cost per km | €/km | Unknown | Acceptable | Main source: TRACCS https://traccs.emisia.com/index.php Secondary source: Cox, B., Althaus, H.-J., Bauer, C., Sacchi, R., Mutel, C., Faist Emmenegger, M. and Spiegel, B. (2020). Bus-Antriebe im Vergleich: Eine Ökobilanz. Ergänzung zur Studie «Umweltauswirkungen von Fahrzeugen im urbanen Kontext». Verkehrsbetriebe Zürich VBZ; Zürcher Verkehrsverbund ZVV; Umwelt- und Gesundheitsschutz, Stadt Zürich; Tiefbauamt, Stadt Zürich; Amt für Abfall, Wasser, Energie und Luft, Kanton Zürich, Bern, Villigen, Zürich, Switzerland. | Assumed to be 80% of ICEV-d maintenance cost. | triangular | 0.048 | 0.032 | 0.056 | 0.048 | 0.032 | 0.056 | 0.048 | 0.032 | 0.056 | 0.048 | 0.032 | 0.056 | 0.048 | 0.032 | 0.056 | 0.048 | 0.032 | 0.056
Costs | BEV, PHEV-e | 18t | rigid, 2 axles, box body | maintenance cost per km | €/km | Unknown | Acceptable | Main source: TRACCS https://traccs.emisia.com/index.php Secondary source: Cox, B., Althaus, H.-J., Bauer, C., Sacchi, R., Mutel, C., Faist Emmenegger, M. and Spiegel, B. (2020). Bus-Antriebe im Vergleich: Eine Ökobilanz. Ergänzung zur Studie «Umweltauswirkungen von Fahrzeugen im urbanen Kontext». Verkehrsbetriebe Zürich VBZ; Zürcher Verkehrsverbund ZVV; Umwelt- und Gesundheitsschutz, Stadt Zürich; Tiefbauamt, Stadt Zürich; Amt für Abfall, Wasser, Energie und Luft, Kanton Zürich, Bern, Villigen, Zürich, Switzerland. | Assumed to be 80% of ICEV-d maintenance cost. | triangular | 0.104 | 0.08 | 0.12 | 0.104 | 0.08 | 0.12 | 0.104 | 0.08 | 0.12 | 0.104 | 0.08 | 0.12 | 0.104 | 0.08 | 0.12 | 0.104 | 0.08 | 0.12
Costs | BEV, PHEV-e | 26t | rigid, 3 axles, box body | maintenance cost per km | €/km | Unknown | Acceptable | Main source: TRACCS https://traccs.emisia.com/index.php Secondary source: Cox, B., Althaus, H.-J., Bauer, C., Sacchi, R., Mutel, C., Faist Emmenegger, M. and Spiegel, B. (2020). Bus-Antriebe im Vergleich: Eine Ökobilanz. Ergänzung zur Studie «Umweltauswirkungen von Fahrzeugen im urbanen Kontext». Verkehrsbetriebe Zürich VBZ; Zürcher Verkehrsverbund ZVV; Umwelt- und Gesundheitsschutz, Stadt Zürich; Tiefbauamt, Stadt Zürich; Amt für Abfall, Wasser, Energie und Luft, Kanton Zürich, Bern, Villigen, Zürich, Switzerland. | Assumed to be 80% of ICEV-d maintenance cost. | triangular | 0.08 | 0.072 | 0.104 | 0.08 | 0.072 | 0.104 | 0.08 | 0.072 | 0.104 | 0.08 | 0.072 | 0.104 | 0.08 | 0.072 | 0.104 | 0.08 | 0.072 | 0.104
Costs | BEV, PHEV-e | 32t | semi-trailer, 2+3 axles, curtain-sider | maintenance cost per km | €/km | Unknown | Acceptable | Main source: TRACCS https://traccs.emisia.com/index.php Secondary source: Cox, B., Althaus, H.-J., Bauer, C., Sacchi, R., Mutel, C., Faist Emmenegger, M. and Spiegel, B. (2020). Bus-Antriebe im Vergleich: Eine Ökobilanz. Ergänzung zur Studie «Umweltauswirkungen von Fahrzeugen im urbanen Kontext». Verkehrsbetriebe Zürich VBZ; Zürcher Verkehrsverbund ZVV; Umwelt- und Gesundheitsschutz, Stadt Zürich; Tiefbauamt, Stadt Zürich; Amt für Abfall, Wasser, Energie und Luft, Kanton Zürich, Bern, Villigen, Zürich, Switzerland. | Assumed to be 80% of ICEV-d maintenance cost. | triangular | 0.064 | 0.048 | 0.08 | 0.064 | 0.048 | 0.08 | 0.064 | 0.048 | 0.08 | 0.064 | 0.048 | 0.08 | 0.064 | 0.048 | 0.08 | 0.064 | 0.048 | 0.08
Costs | BEV, PHEV-e | 40t | semi-trailer, 2+4 axles, curtain-sider | maintenance cost per km | €/km | Unknown | Acceptable | Main source: TRACCS https://traccs.emisia.com/index.php Secondary source: Cox, B., Althaus, H.-J., Bauer, C., Sacchi, R., Mutel, C., Faist Emmenegger, M. and Spiegel, B. (2020). Bus-Antriebe im Vergleich: Eine Ökobilanz. Ergänzung zur Studie «Umweltauswirkungen von Fahrzeugen im urbanen Kontext». Verkehrsbetriebe Zürich VBZ; Zürcher Verkehrsverbund ZVV; Umwelt- und Gesundheitsschutz, Stadt Zürich; Tiefbauamt, Stadt Zürich; Amt für Abfall, Wasser, Energie und Luft, Kanton Zürich, Bern, Villigen, Zürich, Switzerland. | Assumed to be 80% of ICEV-d maintenance cost. | triangular | 0.064 | 0.048 | 0.08 | 0.064 | 0.048 | 0.08 | 0.064 | 0.048 | 0.08 | 0.064 | 0.048 | 0.08 | 0.064 | 0.048 | 0.08 | 0.064 | 0.048 | 0.08
Costs | BEV, PHEV-e | 60t | semi-trailer + trailer, 2+4+2 axles, curtain-sider | maintenance cost per km | €/km | Unknown | Acceptable | Main source: TRACCS https://traccs.emisia.com/index.php Secondary source: Cox, B., Althaus, H.-J., Bauer, C., Sacchi, R., Mutel, C., Faist Emmenegger, M. and Spiegel, B. (2020). Bus-Antriebe im Vergleich: Eine Ökobilanz. Ergänzung zur Studie «Umweltauswirkungen von Fahrzeugen im urbanen Kontext». Verkehrsbetriebe Zürich VBZ; Zürcher Verkehrsverbund ZVV; Umwelt- und Gesundheitsschutz, Stadt Zürich; Tiefbauamt, Stadt Zürich; Amt für Abfall, Wasser, Energie und Luft, Kanton Zürich, Bern, Villigen, Zürich, Switzerland. | Assumed to be 80% of ICEV-d maintenance cost. | triangular | 0.064 | 0.048 | 0.08 | 0.064 | 0.048 | 0.08 | 0.064 | 0.048 | 0.08 | 0.064 | 0.048 | 0.08 | 0.064 | 0.048 | 0.08 | 0.064 | 0.048 | 0.08
Costs | FCEV | 3.5t | rigid, 2 axles, box body | maintenance cost per km | €/km | Unknown | Acceptable | Main source: TRACCS https://traccs.emisia.com/index.php Secondary source: Cox, B., Althaus, H.-J., Bauer, C., Sacchi, R., Mutel, C., Faist Emmenegger, M. and Spiegel, B. (2020). Bus-Antriebe im Vergleich: Eine Ökobilanz. Ergänzung zur Studie «Umweltauswirkungen von Fahrzeugen im urbanen Kontext». Verkehrsbetriebe Zürich VBZ; Zürcher Verkehrsverbund ZVV; Umwelt- und Gesundheitsschutz, Stadt Zürich; Tiefbauamt, Stadt Zürich; Amt für Abfall, Wasser, Energie und Luft, Kanton Zürich, Bern, Villigen, Zürich, Switzerland. | Assumed to be 150% of ICEV-d maintenance cost. | triangular | 0.255 | 0.195 | 0.3 | 0.255 | 0.195 | 0.3 | 0.255 | 0.195 | 0.3 | 0.255 | 0.195 | 0.3 | 0.255 | 0.195 | 0.3 | 0.255 | 0.195 | 0.3
Costs | FCEV | 7.5t | rigid, 2 axles, box body | maintenance cost per km | €/km | Unknown | Acceptable | Main source: TRACCS https://traccs.emisia.com/index.php Secondary source: Cox, B., Althaus, H.-J., Bauer, C., Sacchi, R., Mutel, C., Faist Emmenegger, M. and Spiegel, B. (2020). Bus-Antriebe im Vergleich: Eine Ökobilanz. Ergänzung zur Studie «Umweltauswirkungen von Fahrzeugen im urbanen Kontext». Verkehrsbetriebe Zürich VBZ; Zürcher Verkehrsverbund ZVV; Umwelt- und Gesundheitsschutz, Stadt Zürich; Tiefbauamt, Stadt Zürich; Amt für Abfall, Wasser, Energie und Luft, Kanton Zürich, Bern, Villigen, Zürich, Switzerland. | Assumed to be 150% of ICEV-d maintenance cost. | triangular | 0.09 | 0.06 | 0.105 | 0.09 | 0.06 | 0.105 | 0.09 | 0.06 | 0.105 | 0.09 | 0.06 | 0.105 | 0.09 | 0.06 | 0.105 | 0.09 | 0.06 | 0.105
Costs | FCEV | 18t | rigid, 2 axles, box body | maintenance cost per km | €/km | Unknown | Acceptable | Main source: TRACCS https://traccs.emisia.com/index.php Secondary source: Cox, B., Althaus, H.-J., Bauer, C., Sacchi, R., Mutel, C., Faist Emmenegger, M. and Spiegel, B. (2020). Bus-Antriebe im Vergleich: Eine Ökobilanz. Ergänzung zur Studie «Umweltauswirkungen von Fahrzeugen im urbanen Kontext». Verkehrsbetriebe Zürich VBZ; Zürcher Verkehrsverbund ZVV; Umwelt- und Gesundheitsschutz, Stadt Zürich; Tiefbauamt, Stadt Zürich; Amt für Abfall, Wasser, Energie und Luft, Kanton Zürich, Bern, Villigen, Zürich, Switzerland. | Assumed to be 150% of ICEV-d maintenance cost. | triangular | 0.195 | 0.15 | 0.225 | 0.195 | 0.15 | 0.225 | 0.195 | 0.15 | 0.225 | 0.195 | 0.15 | 0.225 | 0.195 | 0.15 | 0.225 | 0.195 | 0.15 | 0.225
Costs | FCEV | 26t | rigid, 3 axles, box body | maintenance cost per km | €/km | Unknown | Acceptable | Main source: TRACCS https://traccs.emisia.com/index.php Secondary source: Cox, B., Althaus, H.-J., Bauer, C., Sacchi, R., Mutel, C., Faist Emmenegger, M. and Spiegel, B. (2020). Bus-Antriebe im Vergleich: Eine Ökobilanz. Ergänzung zur Studie «Umweltauswirkungen von Fahrzeugen im urbanen Kontext». Verkehrsbetriebe Zürich VBZ; Zürcher Verkehrsverbund ZVV; Umwelt- und Gesundheitsschutz, Stadt Zürich; Tiefbauamt, Stadt Zürich; Amt für Abfall, Wasser, Energie und Luft, Kanton Zürich, Bern, Villigen, Zürich, Switzerland. | Assumed to be 150% of ICEV-d maintenance cost. | triangular | 0.15 | 0.135 | 0.195 | 0.15 | 0.135 | 0.195 | 0.15 | 0.135 | 0.195 | 0.15 | 0.135 | 0.195 | 0.15 | 0.135 | 0.195 | 0.15 | 0.135 | 0.195
Costs | FCEV | 32t | semi-trailer, 2+3 axles, curtain-sider | maintenance cost per km | €/km | Unknown | Acceptable | Main source: TRACCS https://traccs.emisia.com/index.php Secondary source: Cox, B., Althaus, H.-J., Bauer, C., Sacchi, R., Mutel, C., Faist Emmenegger, M. and Spiegel, B. (2020). Bus-Antriebe im Vergleich: Eine Ökobilanz. Ergänzung zur Studie «Umweltauswirkungen von Fahrzeugen im urbanen Kontext». Verkehrsbetriebe Zürich VBZ; Zürcher Verkehrsverbund ZVV; Umwelt- und Gesundheitsschutz, Stadt Zürich; Tiefbauamt, Stadt Zürich; Amt für Abfall, Wasser, Energie und Luft, Kanton Zürich, Bern, Villigen, Zürich, Switzerland. | Assumed to be 150% of ICEV-d maintenance cost. | triangular | 0.12 | 0.09 | 0.15 | 0.12 | 0.09 | 0.15 | 0.12 | 0.09 | 0.15 | 0.12 | 0.09 | 0.15 | 0.12 | 0.09 | 0.15 | 0.12 | 0.09 | 0.15
Costs | FCEV | 40t | semi-trailer, 2+4 axles, curtain-sider | maintenance cost per km | €/km | Unknown | Acceptable | Main source: TRACCS https://traccs.emisia.com/index.php Secondary source: Cox, B., Althaus, H.-J., Bauer, C., Sacchi, R., Mutel, C., Faist Emmenegger, M. and Spiegel, B. (2020). Bus-Antriebe im Vergleich: Eine Ökobilanz. Ergänzung zur Studie «Umweltauswirkungen von Fahrzeugen im urbanen Kontext». Verkehrsbetriebe Zürich VBZ; Zürcher Verkehrsverbund ZVV; Umwelt- und Gesundheitsschutz, Stadt Zürich; Tiefbauamt, Stadt Zürich; Amt für Abfall, Wasser, Energie und Luft, Kanton Zürich, Bern, Villigen, Zürich, Switzerland. | Assumed to be 150% of ICEV-d maintenance cost. | triangular | 0.12 | 0.09 | 0.15 | 0.12 | 0.09 | 0.15 | 0.12 | 0.09 | 0.15 | 0.12 | 0.09 | 0.15 | 0.12 | 0.09 | 0.15 | 0.12 | 0.09 | 0.15
Costs | FCEV | 60t | semi-trailer + trailer, 2+4+2 axles, curtain-sider | maintenance cost per km | €/km | Unknown | Acceptable | Main source: TRACCS https://traccs.emisia.com/index.php Secondary source: Cox, B., Althaus, H.-J., Bauer, C., Sacchi, R., Mutel, C., Faist Emmenegger, M. and Spiegel, B. (2020). Bus-Antriebe im Vergleich: Eine Ökobilanz. Ergänzung zur Studie «Umweltauswirkungen von Fahrzeugen im urbanen Kontext». Verkehrsbetriebe Zürich VBZ; Zürcher Verkehrsverbund ZVV; Umwelt- und Gesundheitsschutz, Stadt Zürich; Tiefbauamt, Stadt Zürich; Amt für Abfall, Wasser, Energie und Luft, Kanton Zürich, Bern, Villigen, Zürich, Switzerland. | Assumed to be 150% of ICEV-d maintenance cost. | triangular | 0.12 | 0.09 | 0.15 | 0.12 | 0.09 | 0.15 | 0.12 | 0.09 | 0.15 | 0.12 | 0.09 | 0.15 | 0.12 | 0.09 | 0.15 | 0.12 | 0.09 | 0.15
Costs | PHEV-c-d, ICEV-d, ICEV-g, HEV-d | 3.5t | rigid, 2 axles, box body | maintenance cost per km | €/km | Unknown | Acceptable | Main source: TRACCS https://traccs.emisia.com/index.php Secondary source: Cox, B., Althaus, H.-J., Bauer, C., Sacchi, R., Mutel, C., Faist Emmenegger, M. and Spiegel, B. (2020). Bus-Antriebe im Vergleich: Eine Ökobilanz. Ergänzung zur Studie «Umweltauswirkungen von Fahrzeugen im urbanen Kontext». Verkehrsbetriebe Zürich VBZ; Zürcher Verkehrsverbund ZVV; Umwelt- und Gesundheitsschutz, Stadt Zürich; Tiefbauamt, Stadt Zürich; Amt für Abfall, Wasser, Energie und Luft, Kanton Zürich, Bern, Villigen, Zürich, Switzerland. | Maintenance costs increase over time. Here, we use the maintenance cost for a 5 year old vehicle. Min and max represent maintenance cost at year 1 and year 20. | triangular | 0.17 | 0.13 | 0.2 | 0.17 | 0.13 | 0.2 | 0.17 | 0.13 | 0.2 | 0.17 | 0.13 | 0.2 | 0.17 | 0.13 | 0.2 | 0.17 | 0.13 | 0.2
Costs | PHEV-c-d, ICEV-d, ICEV-g, HEV-d | 7.5t | rigid, 2 axles, box body | maintenance cost per km | €/km | Unknown | Acceptable | Main source: TRACCS https://traccs.emisia.com/index.php Secondary source: Cox, B., Althaus, H.-J., Bauer, C., Sacchi, R., Mutel, C., Faist Emmenegger, M. and Spiegel, B. (2020). Bus-Antriebe im Vergleich: Eine Ökobilanz. Ergänzung zur Studie «Umweltauswirkungen von Fahrzeugen im urbanen Kontext». Verkehrsbetriebe Zürich VBZ; Zürcher Verkehrsverbund ZVV; Umwelt- und Gesundheitsschutz, Stadt Zürich; Tiefbauamt, Stadt Zürich; Amt für Abfall, Wasser, Energie und Luft, Kanton Zürich, Bern, Villigen, Zürich, Switzerland. | Maintenance costs increase over time. Here, we use the maintenance cost for a 5 year old vehicle. | triangular | 0.06 | 0.04 | 0.07 | 0.06 | 0.04 | 0.07 | 0.06 | 0.04 | 0.07 | 0.06 | 0.04 | 0.07 | 0.06 | 0.04 | 0.07 | 0.06 | 0.04 | 0.07
Costs | PHEV-c-d, ICEV-d, ICEV-g, HEV-d | 18t | rigid, 2 axles, box body | maintenance cost per km | €/km | Unknown | Acceptable | Main source: TRACCS https://traccs.emisia.com/index.php Secondary source: Cox, B., Althaus, H.-J., Bauer, C., Sacchi, R., Mutel, C., Faist Emmenegger, M. and Spiegel, B. (2020). Bus-Antriebe im Vergleich: Eine Ökobilanz. Ergänzung zur Studie «Umweltauswirkungen von Fahrzeugen im urbanen Kontext». Verkehrsbetriebe Zürich VBZ; Zürcher Verkehrsverbund ZVV; Umwelt- und Gesundheitsschutz, Stadt Zürich; Tiefbauamt, Stadt Zürich; Amt für Abfall, Wasser, Energie und Luft, Kanton Zürich, Bern, Villigen, Zürich, Switzerland. | Maintenance costs increase over time. Here, we use the maintenance cost for a 5 year old vehicle. | triangular | 0.13 | 0.1 | 0.15 | 0.13 | 0.1 | 0.15 | 0.13 | 0.1 | 0.15 | 0.13 | 0.1 | 0.15 | 0.13 | 0.1 | 0.15 | 0.13 | 0.1 | 0.15
Costs | PHEV-c-d, ICEV-d, ICEV-g, HEV-d | 26t | rigid, 3 axles, box body | maintenance cost per km | €/km | Unknown | Acceptable | Main source: TRACCS https://traccs.emisia.com/index.php Secondary source: Cox, B., Althaus, H.-J., Bauer, C., Sacchi, R., Mutel, C., Faist Emmenegger, M. and Spiegel, B. (2020). Bus-Antriebe im Vergleich: Eine Ökobilanz. Ergänzung zur Studie «Umweltauswirkungen von Fahrzeugen im urbanen Kontext». Verkehrsbetriebe Zürich VBZ; Zürcher Verkehrsverbund ZVV; Umwelt- und Gesundheitsschutz, Stadt Zürich; Tiefbauamt, Stadt Zürich; Amt für Abfall, Wasser, Energie und Luft, Kanton Zürich, Bern, Villigen, Zürich, Switzerland. | Maintenance costs increase over time. Here, we use the maintenance cost for a 5 year old vehicle. | triangular | 0.1 | 0.09 | 0.13 | 0.1 | 0.09 | 0.13 | 0.1 | 0.09 | 0.13 | 0.1 | 0.09 | 0.13 | 0.1 | 0.09 | 0.13 | 0.1 | 0.09 | 0.13
Costs | PHEV-c-d, ICEV-d, ICEV-g, HEV-d | 32t | semi-trailer, 2+3 axles, curtain-sider | maintenance cost per km | €/km | Unknown | Acceptable | Main source: TRACCS https://traccs.emisia.com/index.php Secondary source: Cox, B., Althaus, H.-J., Bauer, C., Sacchi, R., Mutel, C., Faist Emmenegger, M. and Spiegel, B. (2020). Bus-Antriebe im Vergleich: Eine Ökobilanz. Ergänzung zur Studie «Umweltauswirkungen von Fahrzeugen im urbanen Kontext». Verkehrsbetriebe Zürich VBZ; Zürcher Verkehrsverbund ZVV; Umwelt- und Gesundheitsschutz, Stadt Zürich; Tiefbauamt, Stadt Zürich; Amt für Abfall, Wasser, Energie und Luft, Kanton Zürich, Bern, Villigen, Zürich, Switzerland. | Maintenance costs increase over time. Here, we use the maintenance cost for a 5 year old vehicle. | triangular | 0.08 | 0.06 | 0.1 | 0.08 | 0.06 | 0.1 | 0.08 | 0.06 | 0.1 | 0.08 | 0.06 | 0.1 | 0.08 | 0.06 | 0.1 | 0.08 | 0.06 | 0.1
Costs | PHEV-c-d, ICEV-d, ICEV-g, HEV-d | 40t | semi-trailer, 2+4 axles, curtain-sider | maintenance cost per km | €/km | Unknown | Acceptable | Main source: TRACCS https://traccs.emisia.com/index.php Secondary source: Cox, B., Althaus, H.-J., Bauer, C., Sacchi, R., Mutel, C., Faist Emmenegger, M. and Spiegel, B. (2020). Bus-Antriebe im Vergleich: Eine Ökobilanz. Ergänzung zur Studie «Umweltauswirkungen von Fahrzeugen im urbanen Kontext». Verkehrsbetriebe Zürich VBZ; Zürcher Verkehrsverbund ZVV; Umwelt- und Gesundheitsschutz, Stadt Zürich; Tiefbauamt, Stadt Zürich; Amt für Abfall, Wasser, Energie und Luft, Kanton Zürich, Bern, Villigen, Zürich, Switzerland. | Maintenance costs increase over time. Here, we use the maintenance cost for a 5 year old vehicle. | triangular | 0.08 | 0.06 | 0.1 | 0.08 | 0.06 | 0.1 | 0.08 | 0.06 | 0.1 | 0.08 | 0.06 | 0.1 | 0.08 | 0.06 | 0.1 | 0.08 | 0.06 | 0.1
Costs | PHEV-c-d, ICEV-d, ICEV-g, HEV-d | 60t | semi-trailer + trailer, 2+4+2 axles, curtain-sider | maintenance cost per km | €/km | Unknown | Acceptable | Main source: TRACCS https://traccs.emisia.com/index.php Secondary source: Cox, B., Althaus, H.-J., Bauer, C., Sacchi, R., Mutel, C., Faist Emmenegger, M. and Spiegel, B. (2020). Bus-Antriebe im Vergleich: Eine Ökobilanz. Ergänzung zur Studie «Umweltauswirkungen von Fahrzeugen im urbanen Kontext». Verkehrsbetriebe Zürich VBZ; Zürcher Verkehrsverbund ZVV; Umwelt- und Gesundheitsschutz, Stadt Zürich; Tiefbauamt, Stadt Zürich; Amt für Abfall, Wasser, Energie und Luft, Kanton Zürich, Bern, Villigen, Zürich, Switzerland. | Maintenance costs increase over time. Here, we use the maintenance cost for a 5 year old vehicle. | triangular | 0.08 | 0.06 | 0.1 | 0.08 | 0.06 | 0.1 | 0.08 | 0.06 | 0.1 | 0.08 | 0.06 | 0.1 | 0.08 | 0.06 | 0.1 | 0.08 | 0.06 | 0.1
Costs | all | 3.5t | rigid, 2 axles, box body | insurance cost per year | €/year | Unknown | Acceptable | TRACCS https://traccs.emisia.com/index.php | Insurance cost for BEVs and FCEVs assumed similar to ICEV-d. Min-max values represent insurance cost at year 15 and year 1 | triangular | 2429 | 1911 | 2673 | 2429 | 1911 | 2673 | 2429 | 1911 | 2673 | 2429 | 1911 | 2673 | 2429 | 1911 | 2673 | 2429 | 1911 | 2673
Costs | all | 7.5t | rigid, 2 axles, box body | insurance cost per year | €/year | Unknown | Acceptable | TRACCS https://traccs.emisia.com/index.php | Insurance cost for BEVs and FCEVs assumed similar to ICEV-d. Min-max values represent insurance cost at year 15 and year 1 | triangular | 2429 | 1911 | 2673 | 2429 | 1911 | 2673 | 2429 | 1911 | 2673 | 2429 | 1911 | 2673 | 2429 | 1911 | 2673 | 2429 | 1911 | 2673
Costs | all | 18t | rigid, 2 axles, box body | insurance cost per year | €/year | Unknown | Acceptable | TRACCS https://traccs.emisia.com/index.php | Insurance cost for BEVs and FCEVs assumed similar to ICEV-d. Min-max values represent insurance cost at year 15 and year 1 | triangular | 3548 | 2791 | 3905 | 3548 | 2791 | 3905 | 3548 | 2791 | 3905 | 3548 | 2791 | 3905 | 3548 | 2791 | 3905 | 3548 | 2791 | 3905
Costs | all | 26t | rigid, 3 axles, box body | insurance cost per year | €/year | Unknown | Acceptable | TRACCS https://traccs.emisia.com/index.php | Insurance cost for BEVs and FCEVs assumed similar to ICEV-d. Min-max values represent insurance cost at year 15 and year 1 | triangular | 4666 | 2671 | 5137 | 4666 | 2671 | 5137 | 4666 | 2671 | 5137 | 4666 | 2671 | 5137 | 4666 | 2671 | 5137 | 4666 | 2671 | 5137
Costs | all | 32t | semi-trailer, 2+3 axles, curtain-sider | insurance cost per year | €/year | Unknown | Acceptable | TRACCS https://traccs.emisia.com/index.php | Insurance cost for BEVs and FCEVs assumed similar to ICEV-d. Min-max values represent insurance cost at year 15 and year 1 | triangular | 5785 | 4551 | 6368 | 5785 | 4551 | 6368 | 5785 | 4551 | 6368 | 5785 | 4551 | 6368 | 5785 | 4551 | 6368 | 5785 | 4551 | 6368
Costs | all | 40t | semi-trailer, 2+4 axles, curtain-sider | insurance cost per year | €/year | Unknown | Acceptable | TRACCS https://traccs.emisia.com/index.php | Insurance cost for BEVs and FCEVs assumed similar to ICEV-d. Min-max values represent insurance cost at year 15 and year 1 | triangular | 5785 | 4551 | 6368 | 5785 | 4551 | 6368 | 5785 | 4551 | 6368 | 5785 | 4551 | 6368 | 5785 | 4551 | 6368 | 5785 | 4551 | 6368
Costs | all | 60t | semi-trailer + trailer, 2+4+2 axles, curtain-sider | insurance cost per year | €/year | Unknown | Acceptable | TRACCS https://traccs.emisia.com/index.php | Insurance cost for BEVs and FCEVs assumed similar to ICEV-d. Min-max values represent insurance cost at year 15 and year 1 | triangular | 5785 | 4551 | 6368 | 5785 | 4551 | 6368 | 5785 | 4551 | 6368 | 5785 | 4551 | 6368 | 5785 | 4551 | 6368 | 5785 | 4551 | 6368
Costs | all | 3.5t | rigid, 2 axles, box body | toll cost per km | €/km | Unknown | Acceptable | TRACCS https://traccs.emisia.com/index.php | Toll cost for BEVs and FCEVs assumed similar to ICEV-d. Representative of Switzerland. | triangular | 0.005 | 0.004 | 0.006 | 0.005 | 0.004 | 0.006 | 0.005 | 0.004 | 0.006 | 0.005 | 0.004 | 0.006 | 0.005 | 0.004 | 0.006 | 0.005 | 0.004 | 0.006
Costs | all | 7.5t | rigid, 2 axles, box body | toll cost per km | €/km | Unknown | Acceptable | TRACCS https://traccs.emisia.com/index.php | Toll cost for BEVs and FCEVs assumed similar to ICEV-d. Representative of Switzerland. | triangular | 0.006 | 0.0048 | 0.0072 | 0.006 | 0.0048 | 0.0072 | 0.006 | 0.0048 | 0.0072 | 0.006 | 0.0048 | 0.0072 | 0.006 | 0.0048 | 0.0072 | 0.006 | 0.0048 | 0.0072
Costs | all | 18t | rigid, 2 axles, box body | toll cost per km | €/km | Unknown | Acceptable | TRACCS https://traccs.emisia.com/index.php | Toll cost for BEVs and FCEVs assumed similar to ICEV-d. Representative of Switzerland. | triangular | 0.018 | 0.0144 | 0.0216 | 0.018 | 0.0144 | 0.0216 | 0.018 | 0.0144 | 0.0216 | 0.018 | 0.0144 | 0.0216 | 0.018 | 0.0144 | 0.0216 | 0.018 | 0.0144 | 0.0216
Costs | all | 26t | rigid, 3 axles, box body | toll cost per km | €/km | Unknown | Acceptable | TRACCS https://traccs.emisia.com/index.php | Toll cost for BEVs and FCEVs assumed similar to ICEV-d. Representative of Switzerland. | triangular | 0.051 | 0.0408 | 0.0612 | 0.051 | 0.0408 | 0.0612 | 0.051 | 0.0408 | 0.0612 | 0.051 | 0.0408 | 0.0612 | 0.051 | 0.0408 | 0.0612 | 0.051 | 0.0408 | 0.0612
Costs | all | 32t | semi-trailer, 2+3 axles, curtain-sider | toll cost per km | €/km | Unknown | Acceptable | TRACCS https://traccs.emisia.com/index.php | Toll cost for BEVs and FCEVs assumed similar to ICEV-d. Representative of Switzerland. | triangular | 0.032 | 0.0256 | 0.0384 | 0.032 | 0.0256 | 0.0384 | 0.032 | 0.0256 | 0.0384 | 0.032 | 0.0256 | 0.0384 | 0.032 | 0.0256 | 0.0384 | 0.032 | 0.0256 | 0.0384
Costs | all | 40t | semi-trailer, 2+4 axles, curtain-sider | toll cost per km | €/km | Unknown | Acceptable | TRACCS https://traccs.emisia.com/index.php | Toll cost for BEVs and FCEVs assumed similar to ICEV-d. Representative of Switzerland. | triangular | 0.032 | 0.0256 | 0.0384 | 0.032 | 0.0256 | 0.0384 | 0.032 | 0.0256 | 0.0384 | 0.032 | 0.0256 | 0.0384 | 0.032 | 0.0256 | 0.0384 | 0.032 | 0.0256 | 0.0384
Costs | all | 60t | semi-trailer + trailer, 2+4+2 axles, curtain-sider | toll cost per km | €/km | Unknown | Acceptable | TRACCS https://traccs.emisia.com/index.php | Toll cost for BEVs and FCEVs assumed similar to ICEV-d. Representative of Switzerland. | triangular | 0.032 | 0.0256 | 0.0384 | 0.032 | 0.0256 | 0.0384 | 0.032 | 0.0256 | 0.0384 | 0.032 | 0.0256 | 0.0384 | 0.032 | 0.0256 | 0.0384 | 0.032 | 0.0256 | 0.0384
Costs | all | all | all | glider lightweighting cost per kg | €/kg |  |  |  |  | triangular | 4.5 | 1.5 | 9 | 4.5 | 1.5 | 9 | 4.5 | 1.5 | 9 | 4.5 | 1.5 | 9 | 3.5 | 1.5 | 9 | 3.5 | 1.5 | 9
Costs | BEV | all | all | electric powertrain cost per kW | €/kW |  |  |  |  | triangular | 22 | 13 | 36 | 22 | 13 | 36 | 22 | 13 | 36 | 22 | 13 | 36 | 18 | 13 | 36 | 18 | 13 | 36
Costs | FCEV, PHEV-e, PHEV-c-d, HEV-d | all | all | electric powertrain cost per kW | €/kW |  |  |  |  | triangular | 33 | 19.5 | 54 | 33 | 19.5 | 54 | 33 | 19.5 | 54 | 33 | 19.5 | 54 | 27 | 19.5 | 54 | 27 | 19.5 | 54
Costs | ICEV-d, ICEV-g | all | all | electric powertrain cost per kW | €/kW |  |  |  |  | triangular | [12 empty] | 27 | 19.5 | 54 | 27 | 19.5 | 54
Costs | PHEV-c-d, HEV-d | all | all | combustion powertrain cost per kW | €/kW |  |  |  |  | triangular | 40.5 | 27 | 110 | 40.5 | 27 | 110 | 40.5 | 27 | 110 | 40.5 | 27 | 110 | 40.5 | 27 | 110 | 40.5 | 27 | 110
Costs | ICEV-g | all | all | combustion powertrain cost per kW | €/kW |  |  |  |  | triangular | 54 | 36 | 110 | 54 | 36 | 110 | 54 | 36 | 110 | 54 | 36 | 110 | 27 | 18 | 110 | 27 | 18 | 110
Costs | ICEV-d | all | all | combustion powertrain cost per kW | €/kW |  |  |  |  | triangular | 54 | 36 | 160 | 54 | 36 | 160 | 54 | 36 | 160 | 54 | 36 | 160 | 54 | 36 | 160 | 54 | 36 | 160
Costs | PHEV-c-d, ICEV-d, ICEV-g, HEV-d | 3.5t | rigid, 2 axles, box body | combustion exhaust treatment cost | €/vehicle |  |  |  |  | triangular | 650 | 450 | 900 | 650 | 450 | 900 | 650 | 450 | 900 | 650 | 450 | 900 | 650 | 450 | 900 | 650 | 450 | 900
Costs | PHEV-c-d, ICEV-d, ICEV-g, HEV-d | 7.5t | rigid, 2 axles, box body | combustion exhaust treatment cost | €/vehicle |  |  | https://theicct.org/sites/default/files/publications/ICCT_costs-emission-reduction-tech-HDV_20160229.pdf | Vanadium and zeolite-based SCR system for EURO IV, V and VI trucks. Consumption of Adblue considered separately. | triangular |  |  |  | 2021 | 1616.8 | 2425.2 | 2696 | 2156.8 | 3235.2 | 2696 | 2156.8 | 3235.2 | 2696 | 2156.8 | 3235.2 | 2696 | 2156.8 | 3235.2
Costs | PHEV-c-d, ICEV-d, ICEV-g, HEV-d | 18t | rigid, 2 axles, box body | combustion exhaust treatment cost | €/vehicle |  |  | https://theicct.org/sites/default/files/publications/ICCT_costs-emission-reduction-tech-HDV_20160229.pdf | Vanadium and zeolite-based SCR system for EURO IV, V and VI trucks. Consumption of Adblue considered separately. | triangular |  |  |  | 2021 | 1616.8 | 2425.2 | 2696 | 2156.8 | 3235.2 | 2696 | 2156.8 | 3235.2 | 2696 | 2156.8 | 3235.2 | 2696 | 2156.8 | 3235.2
Costs | PHEV-c-d, ICEV-d, ICEV-g, HEV-d | 26t | rigid, 3 axles, box body | combustion exhaust treatment cost | €/vehicle |  |  | https://theicct.org/sites/default/files/publications/ICCT_costs-emission-reduction-tech-HDV_20160229.pdf | Vanadium and zeolite-based SCR system for EURO IV, V and VI trucks. Consumption of Adblue considered separately. | triangular |  |  |  | 2386 | 1908.8 | 2863.2 | 3172 | 2537.6 | 3806.4 | 3172 | 2537.6 | 3806.4 | 3172 | 2537.6 | 3806.4 | 3172 | 2537.6 | 3806.4
Costs | PHEV-c-d, ICEV-d, ICEV-g, HEV-d | 32t | semi-trailer, 2+3 axles, curtain-sider | combustion exhaust treatment cost | €/vehicle |  |  | https://theicct.org/sites/default/files/publications/ICCT_costs-emission-reduction-tech-HDV_20160229.pdf | Vanadium and zeolite-based SCR system for EURO IV, V and VI trucks. Consumption of Adblue considered separately. | triangular |  |  |  | 2763 | 2210.4 | 3315.6 | 3661 | 2928.8 | 4393.2 | 3661 | 2928.8 | 4393.2 | 3661 | 2928.8 | 4393.2 | 3661 | 2928.8 | 4393.2
Costs | PHEV-c-d, ICEV-d, ICEV-g, HEV-d | 40t | semi-trailer, 2+4 axles, curtain-sider | combustion exhaust treatment cost | €/vehicle |  |  | https://theicct.org/sites/default/files/publications/ICCT_costs-emission-reduction-tech-HDV_20160229.pdf | Vanadium and zeolite-based SCR system for EURO IV, V and VI trucks. Consumption of Adblue considered separately. | triangular |  |  |  | 2763 | 2210.4 | 3315.6 | 3661 | 2928.8 | 4393.2 | 3661 | 2928.8 | 4393.2 | 3661 | 2928.8 | 4393.2 | 3661 | 2928.8 | 4393.2
Costs | PHEV-c-d, ICEV-d, ICEV-g, HEV-d | 60t | semi-trailer + trailer, 2+4+2 axles, curtain-sider | combustion exhaust treatment cost | €/vehicle |  |  | https://theicct.org/sites/default/files/publications/ICCT_costs-emission-reduction-tech-HDV_20160229.pdf | Vanadium and zeolite-based SCR system for EURO IV, V and VI trucks. Consumption of Adblue considered separately. | triangular |  |  |  | 2763 | 2210.4 | 3315.6 | 3661 | 2928.8 | 4393.2 | 3661 | 2928.8 | 4393.2 | 3661 | 2928.8 | 4393.2 | 3661 | 2928.8 | 4393.2
Costs | PHEV-c-d, ICEV-d, HEV-d | all | all | adblue cost per kg | €/kg | Moderate | Acceptable |  | Adblue is consumed as a percentage of diesel consumption. | triangular | 1 | 0.8 | 1.2 | 1 | 0.8 | 1.2 | 1 | 0.8 | 1.2 | 1 | 0.8 | 1.2 | 1 | 0.8 | 1.2 | 1 | 0.8 | 1.2
Costs | BEV | all | all | heat pump cost | €/vehicle |  |  |  |  | triangular | 300 | 200 | 450 | 300 | 200 | 450 | 300 | 200 | 450 | 300 | 200 | 450 | 300 | 200 | 450 | 300 | 200 | 450
Costs | BEV, PHEV-e, PHEV-c-d | all | all | energy battery cost per kWh | €/kWh |  |  |  |  | triangular | 225 | 180 | 270 | 225 | 180 | 270 | 225 | 180 | 270 | 225 | 180 | 270 | 90 | 60 | 180 | 90 | 60 | 180
Costs | BEV, PHEV-e, PHEV-c-d | all | all | battery onboard charging infrastructure cost | €/vehicle |  |  |  |  | triangular | 180 | 90 | 270 | 180 | 90 | 270 | 180 | 90 | 270 | 180 | 90 | 270 | 135 | 90 | 180 | 135 | 90 | 180
Costs | FCEV | all | all | fuel tank cost per kg | €/kg | Critical | To be improved | Cox, B., Althaus, H.-J., Bauer, C., Sacchi, R., Mutel, C., Faist Emmenegger, M. and Spiegel, B. (2020). Bus-Antriebe im Vergleich: Eine Ökobilanz. Ergänzung zur Studie «Umweltauswirkungen von Fahrzeugen im urbanen Kontext». Verkehrsbetriebe Zürich VBZ; Zürcher Verkehrsverbund ZVV; Umwelt- und Gesundheitsschutz, Stadt Zürich; Tiefbauamt, Stadt Zürich; Amt für Abfall, Wasser, Energie und Luft, Kanton Zürich, Bern, Villigen, Zürich, Switzerland. |  | triangular | 1120 | 896 | 1344 | 1120 | 896 | 1344 | 1120 | 896 | 1344 | 784 | 627 | 941 | 784 | 627 | 941 | 504 | 403 | 605
Costs | ICEV-d, PHEV-c-d, HEV-d | all | all | fuel tank cost per kg | €/kg |  |  |  |  | triangular | 0.55 | 0.45 | 0.9 | 0.55 | 0.45 | 0.9 | 0.55 | 0.45 | 0.9 | 0.55 | 0.45 | 0.9 | 0.55 | 0.45 | 0.9 | 0.55 | 0.45 | 0.9
Costs | ICEV-g | all | all | fuel tank cost per kg | €/kg | Critical | To be improved | https://www.osti.gov/servlets/purl/1343975 | 3272 USD for a 71kg CNG tank | triangular | 47.3979 | 37.9183 | 56.8775 | 43.089 | 34.4712 | 51.7068 | 39.1718 | 31.3375 | 47.0062 | 35.2546 | 28.2037 | 42.3056 | 31.7292 | 25.3833 | 38.075 | 28.5563 | 22.845 | 34.2675
Costs | BEV, PHEV-e | all | all | energy cost per kWh | €/kWh |  |  |  |  | triangular | 0.224 | 0.06 | 0.32 | 0.224 | 0.06 | 0.32 | 0.224 | 0.06 | 0.32 | 0.224 | 0.06 | 0.32 | 0.224 | 0.06 | 0.32 | 0.224 | 0.06 | 0.32
Costs | FCEV | all | all | energy cost per kWh | €/kWh |  |  |  |  | triangular | 0.23566 | 0.19771 | 0.33 | 0.23566 | 0.19771 | 0.33 | 0.23566 | 0.19771 | 0.33 | 0.23566 | 0.19771 | 0.33 | 0.23566 | 0.19771 | 0.33 | 0.23566 | 0.19771 | 0.33
Costs | ICEV-d, HEV-d, PHEV-c-d | all | all | energy cost per kWh | €/kWh |  |  |  |  | triangular | 0.12337 | 0.096203 | 0.14904 | 0.12337 | 0.096203 | 0.14904 | 0.12337 | 0.096203 | 0.14904 | 0.12337 | 0.096203 | 0.14904 | 0.12337 | 0.096203 | 0.14904 | 0.12337 | 0.096203 | 0.14904
Costs | ICEV-g | all | all | energy cost per kWh | €/kWh |  |  |  |  | triangular | 0.069641 | 0.02371 | 0.13097 | 0.069641 | 0.02371 | 0.13097 | 0.069641 | 0.02371 | 0.13097 | 0.069641 | 0.02371 | 0.13097 | 0.069641 | 0.02371 | 0.13097 | 0.069641 | 0.02371 | 0.13097