## Sheet1
Name | Unit |  | Type | Importance | Uncertainty | Source | Comment
1-Pentene direct emissions, rural | kg/vehicle-km |  | Calculated
1-Pentene direct emissions, suburban | kg/vehicle-km |  | Calculated
1-Pentene direct emissions, urban | kg/vehicle-km |  | Calculated
Acetaldehyde direct emissions, rural | kg/vehicle-km |  | Calculated
Acetaldehyde direct emissions, suburban | kg/vehicle-km |  | Calculated
Acetaldehyde direct emissions, urban | kg/vehicle-km |  | Calculated
Acetone direct emissions, rural | kg/vehicle-km |  | Calculated
Acetone direct emissions, suburban | kg/vehicle-km |  | Calculated
Acetone direct emissions, urban | kg/vehicle-km |  | Calculated
Acrolein direct emissions, rural | kg/vehicle-km |  | Calculated
Acrolein direct emissions, suburban | kg/vehicle-km |  | Calculated
Acrolein direct emissions, urban | kg/vehicle-km |  | Calculated
Ammonia direct emissions, rural | kg/vehicle-km |  | Calculated
Ammonia direct emissions, suburban | kg/vehicle-km |  | Calculated
Ammonia direct emissions, urban | kg/vehicle-km |  | Calculated
Arsenic direct emissions, rural | kg/vehicle-km |  | Calculated
Arsenic direct emissions, suburban | kg/vehicle-km |  | Calculated
Arsenic direct emissions, urban | kg/vehicle-km |  | Calculated
Benzaldehyde direct emissions, rural | kg/vehicle-km |  | Calculated
Benzaldehyde direct emissions, suburban | kg/vehicle-km |  | Calculated
Benzaldehyde direct emissions, urban | kg/vehicle-km |  | Calculated
Benzene direct emissions, rural | kg/vehicle-km |  | Calculated
Benzene direct emissions, suburban | kg/vehicle-km |  | Calculated
Benzene direct emissions, urban | kg/vehicle-km |  | Calculated
Butane direct emissions, rural | kg/vehicle-km |  | Calculated
Butane direct emissions, suburban | kg/vehicle-km |  | Calculated
Butane direct emissions, urban | kg/vehicle-km |  | Calculated
CNG engine efficiency correction factor | unitless | unitless | Input | Critical | To be improved | Correction factor for CNG from https://theicct.org/sites/default/files/publications/eu-hdv-co2-standards-baseline-data-sept21.pdf | Based on ICCT analysis on EU trucks
CNG pump-to-tank leakage | unitless | unitless | Input | Unknown | Acceptable | https://iopscience.iop.org/article/10.1088/2516-1083/ab56af/pdf | Leakage represented as a fraction of CNG input. Includes leakage from Delivery, Station tank, Continuous leaks at stations, Fuelling nozzle, Vehicle fuel tank and Vehicle manual vent.
CNG tank mass intercept | kg | kg | Input | Moderate | Acceptable | Cox et al. 2020 | Same as for passenger vehicles.
CNG tank mass slope | kg/kWh | kg/kWh | Input |  |  | Cox et al. 2020 | Same as for passenger vehicles.
CO2 per kg fuel | kg/kg | kg/kg | Input | Critical | Good
Cadmium direct emissions, rural | kg/vehicle-km |  | Calculated
Cadmium direct emissions, suburban | kg/vehicle-km |  | Calculated
Cadmium direct emissions, urban | kg/vehicle-km |  | Calculated
Carbon monoxide direct emissions, rural | kg/vehicle-km |  | Calculated
Carbon monoxide direct emissions, suburban | kg/vehicle-km |  | Calculated
Carbon monoxide direct emissions, urban | kg/vehicle-km |  | Calculated
Chromium VI direct emissions, rural | kg/vehicle-km |  | Calculated
Chromium VI direct emissions, suburban | kg/vehicle-km |  | Calculated
Chromium VI direct emissions, urban | kg/vehicle-km |  | Calculated
Chromium direct emissions, rural | kg/vehicle-km |  | Calculated
Chromium direct emissions, suburban | kg/vehicle-km |  | Calculated
Chromium direct emissions, urban | kg/vehicle-km |  | Calculated
Copper direct emissions, rural | kg/vehicle-km |  | Calculated
Copper direct emissions, suburban | kg/vehicle-km |  | Calculated
Copper direct emissions, urban | kg/vehicle-km |  | Calculated
Cyclohexane direct emissions, rural | kg/vehicle-km |  | Calculated
Cyclohexane direct emissions, suburban | kg/vehicle-km |  | Calculated
Cyclohexane direct emissions, urban | kg/vehicle-km |  | Calculated
Dinitrogen oxide direct emissions, rural | kg/vehicle-km |  | Calculated
Dinitrogen oxide direct emissions, suburban | kg/vehicle-km |  | Calculated
Dinitrogen oxide direct emissions, urban | kg/vehicle-km |  | Calculated
Ethane direct emissions, rural | kg/vehicle-km |  | Calculated
Ethane direct emissions, suburban | kg/vehicle-km |  | Calculated
Ethane direct emissions, urban | kg/vehicle-km |  | Calculated
Ethene direct emissions, rural | kg/vehicle-km |  | Calculated
Ethene direct emissions, suburban | kg/vehicle-km |  | Calculated
Ethene direct emissions, urban | kg/vehicle-km |  | Calculated
Formaldehyde direct emissions, rural | kg/vehicle-km |  | Calculated
Formaldehyde direct emissions, suburban | kg/vehicle-km |  | Calculated
Formaldehyde direct emissions, urban | kg/vehicle-km |  | Calculated
Heptane direct emissions, rural | kg/vehicle-km |  | Calculated
Heptane direct emissions, suburban | kg/vehicle-km |  | Calculated
Heptane direct emissions, urban | kg/vehicle-km |  | Calculated
Hexane direct emissions, rural | kg/vehicle-km |  | Calculated
Hexane direct emissions, suburban | kg/vehicle-km |  | Calculated
Hexane direct emissions, urban | kg/vehicle-km |  | Calculated
Hydrocarbons direct emissions, rural | kg/vehicle-km |  | Calculated
Hydrocarbons direct emissions, suburban | kg/vehicle-km |  | Calculated
Hydrocarbons direct emissions, urban | kg/vehicle-km |  | Calculated
LHV fuel MJ per kg | MJ/kg | MJ/kg | Input | Critical | Good
Lead direct emissions, rural | kg/vehicle-km |  | Calculated
Lead direct emissions, suburban | kg/vehicle-km |  | Calculated
Lead direct emissions, urban | kg/vehicle-km |  | Calculated
Mercury direct emissions, rural | kg/vehicle-km |  | Calculated
Mercury direct emissions, suburban | kg/vehicle-km |  | Calculated
Mercury direct emissions, urban | kg/vehicle-km |  | Calculated
Methane direct emissions, rural | kg/vehicle-km |  | Calculated
Methane direct emissions, suburban | kg/vehicle-km |  | Calculated
Methane direct emissions, urban | kg/vehicle-km |  | Calculated
Methyl ethyl ketone direct emissions, rural | kg/vehicle-km |  | Calculated
Methyl ethyl ketone direct emissions, suburban | kg/vehicle-km |  | Calculated
Methyl ethyl ketone direct emissions, urban | kg/vehicle-km |  | Calculated
NMVOC direct emissions, rural | kg/vehicle-km |  | Calculated
NMVOC direct emissions, suburban | kg/vehicle-km |  | Calculated
NMVOC direct emissions, urban | kg/vehicle-km |  | Calculated
Nickel direct emissions, rural | kg/vehicle-km |  | Calculated
Nickel direct emissions, suburban | kg/vehicle-km |  | Calculated
Nickel direct emissions, urban | kg/vehicle-km |  | Calculated
Nitrogen dioxide direct emissions, rural | kg/vehicle-km |  | Calculated
Nitrogen dioxide direct emissions, suburban | kg/vehicle-km |  | Calculated
Nitrogen dioxide direct emissions, urban | kg/vehicle-km |  | Calculated
Nitrogen oxides direct emissions, rural | kg/vehicle-km |  | Calculated
Nitrogen oxides direct emissions, suburban | kg/vehicle-km |  | Calculated
Nitrogen oxides direct emissions, urban | kg/vehicle-km |  | Calculated
PAH, polycyclic aromatic hydrocarbons direct emissions, rural | kg/vehicle-km |  | Calculated
PAH, polycyclic aromatic hydrocarbons direct emissions, suburban | kg/vehicle-km |  | Calculated
PAH, polycyclic aromatic hydrocarbons direct emissions, urban | kg/vehicle-km |  | Calculated
Particulate matters direct emissions, rural | kg/vehicle-km |  | Calculated
Particulate matters direct emissions, suburban | kg/vehicle-km |  | Calculated
Particulate matters direct emissions, urban | kg/vehicle-km |  | Calculated
Pentane direct emissions, rural | kg/vehicle-km |  | Calculated
Pentane direct emissions, suburban | kg/vehicle-km |  | Calculated
Pentane direct emissions, urban | kg/vehicle-km |  | Calculated
Propane direct emissions, rural | kg/vehicle-km |  | Calculated
Propane direct emissions, suburban | kg/vehicle-km |  | Calculated
Propane direct emissions, urban | kg/vehicle-km |  | Calculated
Propene direct emissions, rural | kg/vehicle-km |  | Calculated
Propene direct emissions, suburban | kg/vehicle-km |  | Calculated
Propene direct emissions, urban | kg/vehicle-km |  | Calculated
Selenium direct emissions, rural | kg/vehicle-km |  | Calculated
Selenium direct emissions, suburban | kg/vehicle-km |  | Calculated
Selenium direct emissions, urban | kg/vehicle-km |  | Calculated
Styrene direct emissions, rural | kg/vehicle-km |  | Calculated
Styrene direct emissions, suburban | kg/vehicle-km |  | Calculated
Styrene direct emissions, urban | kg/vehicle-km |  | Calculated
Sulfur dioxide direct emissions, rural | kg/vehicle-km |  | Calculated
Sulfur dioxide direct emissions, suburban | kg/vehicle-km |  | Calculated
Sulfur dioxide direct emissions, urban | kg/vehicle-km |  | Calculated
Toluene direct emissions, rural | kg/vehicle-km |  | Calculated
Toluene direct emissions, suburban | kg/vehicle-km |  | Calculated
Toluene direct emissions, urban | kg/vehicle-km |  | Calculated
TtW efficiency | kg/vehicle-km |  | Calculated
TtW energy | kg/vehicle-km |  | Calculated
Zinc direct emissions, rural | kg/vehicle-km |  | Calculated
Zinc direct emissions, suburban | kg/vehicle-km |  | Calculated
Zinc direct emissions, urban | kg/vehicle-km |  | Calculated
adblue cost | kg/vehicle-km |  | Calculated
adblue cost per kg | €/kg | €/kg | Input | Moderate | Acceptable |  | Adblue is consumed as a percentage of diesel consumption.
aerodynamic drag coefficient | unitless | unitless | Input | Critical | Acceptable | https://theicct.org/sites/default/files/publications/ICCT_EU-HDV-tech-2025-30_20180116.pdf
amortised component replacement cost | €/vehicle |  | Calculated
amortised purchase cost | €/vehicle |  | Calculated
auxiliary energy | kj/vehicle-km |  | Calculated
auxiliary power demand | W |  | Calculated
auxilliary power base demand | W | W | Input | Limited | To be improved | Weller, K., Emission Models for Heavy Duty Vehicles Based on On-road Measurements, 2020 Delgado, O.; Rodríguez, F.; Muncrief, R.; Berlin, B. ¦; Brussels, ¦; San, ¦; Washington, F. ¦; Rexeis, M.; Williams, P.; Dorobantu, M.; Laferriere, M.; Boenning, M. Fuel EFFiciency Technology in European Heavy-DuTy Vehicles: Baseline anD PoTenTial For The 2020-2030 Time Frame; 2017.
available payload | kg |  | Calculated
average passenger mass | kg | kg | Input | Limited | Good | own assumption
average passengers | unit | unit | Input | Limited | Good | own assumption
battery BoP mass | kg |  | Calculated
battery DoD | unitless | unitless | Input | Moderate | Acceptable | Cox et al. 2020 | Same as for passenger vehicles.
battery cell energy density | kWh/kg |  | Calculated
battery cell energy density, LFP | kWh/kg | kWh/kg | Input | Critical | Acceptable | https://pubs.acs.org/doi/pdf/10.1021/acsenergylett.7b00432
battery cell energy density, LTO | kWh/kg | kWh/kg | Input | Critical | Acceptable | https://www.sciencedirect.com/science/article/pii/S2352152X20314936
battery cell energy density, NCA | kWh/kg | kWh/kg | Input | Critical | Acceptable | https://pubs.acs.org/doi/pdf/10.1021/acsenergylett.7b00432
battery cell energy density, NMC | kWh/kg | kWh/kg | Input | Critical | Acceptable | https://pubs.acs.org/doi/pdf/10.1021/acsenergylett.7b00432
battery cell mass | kg |  | Calculated
battery cell mass share | unitless |  | Calculated
battery cell mass share, LFP | unitless | unitless | Input | Critical | Acceptable | Yang, X.-G., Liu, T., & Wang, C.-Y. (2021). Thermally modulated lithium iron phosphate batteries for mass-market electric vehicles. Nature Energy 2021 6:2, 6(2), 176–185. https://doi.org/10.1038/s41560-020-00757-7 | Same as for passenger vehicles.
battery cell mass share, LTO | unitless | unitless | Input | Critical | Acceptable | Yang, X.-G., Liu, T., & Wang, C.-Y. (2021). Thermally modulated lithium iron phosphate batteries for mass-market electric vehicles. Nature Energy 2021 6:2, 6(2), 176–185. https://doi.org/10.1038/s41560-020-00757-7 | Same as for passenger vehicles.
battery cell mass share, NCA | unitless | unitless | Input | Critical | Acceptable | Yang, X.-G., Liu, T., & Wang, C.-Y. (2021). Thermally modulated lithium iron phosphate batteries for mass-market electric vehicles. Nature Energy 2021 6:2, 6(2), 176–185. https://doi.org/10.1038/s41560-020-00757-7 | Same as for passenger vehicles.
battery cell mass share, NMC | unitless | unitless | Input | Critical | Acceptable | Yang, X.-G., Liu, T., & Wang, C.-Y. (2021). Thermally modulated lithium iron phosphate batteries for mass-market electric vehicles. Nature Energy 2021 6:2, 6(2), 176–185. https://doi.org/10.1038/s41560-020-00757-7 | Same as for passenger vehicles.
battery cell power density | kW/kg | kW/kg | Input | Critical | Acceptable | Cox et al. 2020 | Same as for passenger vehicles.
battery cell production electricity | kWh |  | Calculated
battery cell production energy | kWh/kg | kWh/kg | Input | Critical | Acceptable | Cox et al. 2020 | Same as for passenger vehicles.
battery cell production energy electricity share | unitless | unitless | Input | Critical | Acceptable | Cox et al. 2020 | Same as for passenger vehicles.
battery cell production heat | MJ |  | Calculated
battery charge efficiency | unitless | unitless | Input | Moderate | Acceptable | Cox et al. 2020 | Same as for passenger vehicles.
battery cycle life, LFP | unit | unit | Input | Critical |  | Yuliya Preger et al 2020 J. Electrochem. Soc. 167 120532 | Cycle life, used to calculate battery lifetime.
battery cycle life, LTO | unit | unit | Input | Critical |  | Yuliya Preger et al 2020 J. Electrochem. Soc. 167 120532 | Cycle life, used to calculate battery lifetime.
battery cycle life, NCA | unit | unit | Input | Critical |  | Yuliya Preger et al 2020 J. Electrochem. Soc. 167 120532 | Cycle life, used to calculate battery lifetime.
battery cycle life, NMC | unit | unit | Input | Critical |  | Yuliya Preger et al 2020 J. Electrochem. Soc. 167 120532 | Cycle life, used to calculate battery lifetime.
battery discharge efficiency | unitless | unitless | Input | Moderate | Acceptable | Cox et al. 2020 | Same as for passenger vehicles.
battery lifetime kilometers | km |  | Calculated
battery lifetime replacements | unit |  | Calculated
battery onboard charging infrastructure cost | €/vehicle | €/vehicle | Input
battery power | kW |  | Calculated
brake wear emissions | kg/vehicle-km |  | Calculated
braking system mass | kg | kg | Input | Critical | Acceptable | https://ec.europa.eu/clima/sites/clima/files/transport/vehicles/heavy/docs/hdv_lightweighting_en.pdf | EU study, baseline in 2010. Based on a 12t and 40t truck.
cabin mass | kg | kg | Input | Critical | Acceptable | https://ec.europa.eu/clima/sites/clima/files/transport/vehicles/heavy/docs/hdv_lightweighting_en.pdf | EU study, baseline in 2010. Based on a 12t and 40t truck.
capacity utilization | unitless |  | Calculated
charger mass | kg | kg | Input | Moderate | Acceptable | Brusa, https://www.brusa.biz/fileadmin/template/Support-Center/Datenbl%C3%A4tter/BRUSA_DB_EN_NLG664.pdf | Assumes three 22kW chargers connected in parallel, to charge a 1000 kWh battery in 16 hours.
combustion engine mass | kg |  | Calculated
combustion exhaust treatment cost | €/vehicle | €/vehicle | Input
combustion power | kW |  | Calculated
combustion power share | unitless | unitless | Input | Critical | To be improved | https://www.mdpi.com/2032-6653/11/1/12/pdf | Based on US trucks
combustion powertrain cost | €/vehicle |  | Calculated
combustion powertrain cost per kW | €/kW | €/kW | Input
component replacement cost | €/vehicle |  | Calculated
converter mass | kg | kg | Input | Moderate | Acceptable | https://www.brusa.biz/en/products/dcdc-converter/hvhv-800-v/bdc546.html | Fit BEV and FCEV buses.
cooling energy consumption | unitless | unitless | Input | Limited | Acceptable | Cox et al. 2020 | Same as for passenger vehicles.
cooling thermal demand | W | W | Input | Limited | To be improved |  | own assumption
curb mass | kg |  | Calculated
driving mass | kg |  | Calculated
electric energy stored | kWh/kg | kWh/kg | Input | Critical | Acceptable | Based on Scania's PHEV model
electric engine mass | kg |  | Calculated
electric power | kW |  | Calculated
electric powertrain cost | €/vehicle |  | Calculated
electric powertrain cost per kW | €/kW | €/kW | Input
electric utility factor | unitless |  | Calculated
electrical system mass | kg | kg | Input | Critical | Acceptable | https://ec.europa.eu/clima/sites/clima/files/transport/vehicles/heavy/docs/hdv_lightweighting_en.pdf | EU study, baseline in 2010. Based on a 12t and 40t truck.
electricity consumption | kWh |  | Calculated
emission factor | unitless | unitless | Input | Moderate | Good |  | Uncertainty factor for hot pollutant emissions
emotor fixed mass | kg | kg | Input | Moderate | Acceptable | https://www.brusa.biz/en/products/drive/motor-400-v/hsm1-101822.html | Based on four Brusa motors: 28kW, 70kW, 93kW and 145kW And a 400kW motor from Wolff et al. 2020
emotor mass per power | kg/kW | kg/kW | Input | Moderate | Acceptable | https://www.brusa.biz/en/products/drive/motor-400-v/hsm1-101822.html | Based on four Brusa motors: 28kW, 70kW, 93kW and 145kW And a 400kW motor from Wolff et al. 2020
energy battery cost | €/vehicle |  | Calculated
energy battery cost per kWh | €/kWh | €/kWh | Input
energy battery mass | kg |  | Calculated
energy cost | €/kWh |  | Calculated
energy cost per kWh | €/kWh | €/kWh | Input
engine efficiency | unitless | unitless | Input | Critical | To be improved | https://doi.org/10.3141%2F2539-07 | Based on electric buses
engine fixed mass | kg | kg | Input | Moderate | Acceptable | https://www.cervusequipment.com/peterbilt/new-trucks/engines/ | Based on seven heavy duty combustion engines (3 Cummins, 1 Isuzu, 3 Peterbilt), from 220 to 400kW
engine mass per power | kg/kW | kg/kW | Input | Moderate | Acceptable | https://www.cervusequipment.com/peterbilt/new-trucks/engines/ | Based on seven heavy duty combustion engines (3 Cummins, 1 Isuzu, 3 Peterbilt), from 220 to 400kW
exhaust system mass | kg | kg | Input | Critical | Acceptable | https://ec.europa.eu/clima/sites/clima/files/transport/vehicles/heavy/docs/hdv_lightweighting_en.pdf | EU study, baseline in 2010. Based on a 12t and 40t truck.
frontal area | m2 | m2 | Input | Critical | Good | car2db - truck | assumed to be width * height
fuel cell ancillary BoP mass | kg |  | Calculated
fuel cell ancillary BoP mass per power | kg/kW | kg/kW | Input
fuel cell cost | € |  | Calculated
fuel cell cost per kW | €/kW |  | Calculated
fuel cell essential BoP mass | kg |  | Calculated
fuel cell essential BoP mass per power | kg/kW | kg/kW | Input
fuel cell lifetime hours | hours | hours | Input | Critical | To be improved | https://www.nrel.gov/docs/fy21osti/75583.pdf | Around 17,000 hours on average to reach 20% cell voltage degradation. DoE's ultimate target is 25,000 hours, which we set for 2050.
fuel cell lifetime replacements | unit |  | Calculated
fuel cell own consumption | kW/kW | kW/kW | Input
fuel cell power | kW |  | Calculated
fuel cell power area density | mW/cm2 | mW/cm2 | Input | Unknown | Acceptable | Cox et al. 2020 | own assumption for 2000, 2010, 2050. Cox et al. 2020 for 2020, 2040. Assumed to be half that of passenger cars.
fuel cell power share | unitless | unitless | Input | Critical | Good | Cox et al. 2020 | Same as for passenger vehicles.
fuel cell stack efficiency | unitless | unitless | Input | Critical | Acceptable | Cox et al. 2020 | own assumption for 2000, 2010, 2050. Cox et al. 2020 for 2020, 2040.
fuel cell stack mass | kg |  | Calculated
fuel cell system efficiency | unitless |  | Calculated
fuel mass | kg |  | Calculated
fuel tank cost | € |  | Calculated
fuel tank cost per kg | €/kg | €/kg | Input | Critical | To be improved | Cox, B., Althaus, H.-J., Bauer, C., Sacchi, R., Mutel, C., Faist Emmenegger, M. and Spiegel, B. (2020). Bus-Antriebe im Vergleich: Eine Ökobilanz. Ergänzung zur Studie «Umweltauswirkungen von Fahrzeugen im urbanen Kontext». Verkehrsbetriebe Zürich VBZ; Zürcher Verkehrsverbund ZVV; Umwelt- und Gesundheitsschutz, Stadt Zürich; Tiefbauamt, Stadt Zürich; Amt für Abfall, Wasser, Energie und Luft, Kanton Zürich, Bern, Villigen, Zürich, Switzerland.
fuel tank mass | kg |  | Calculated
fuel tank mass per energy | kg/kWh | kg/kWh | Input | Unknown | To be improved | Cox et al. 2020 | Same as for passenger vehicles.
glider base mass | kg | kg | Input | Critical | Acceptable | https://ec.europa.eu/clima/sites/clima/files/transport/vehicles/heavy/docs/hdv_lightweighting_en.pdf | EU study, baseline in 2010. Based on a 12t and 40t truck. Includes the mass of the body/trailer.
glider cost | € |  | Calculated
glider lightweighting cost per kg | €/kg | €/kg | Input
gross mass | kg | kg | Input | Critical | Good
heat pump cost | €/vehicle | €/vehicle | Input
heating energy consumption | unitless | unitless | Input | Limited | Acceptable | Cox et al. 2020 | Same as for passenger vehicles.
heating thermal demand | W | W | Input | Limited | To be improved |  | own assumption
insurance cost | € |  | Calculated
insurance cost per year | €/year | €/year | Input | Unknown | Acceptable | TRACCS https://traccs.emisia.com/index.php | Insurance cost for BEVs and FCEVs assumed similar to ICEV-d. Min-max values represent insurance cost at year 15 and year 1
interest rate | unitless | unitless | Input
internal noise | dB-A |  | Calculated
inverter fix mass | kg | kg | Input | Moderate | Acceptable | ecoinvent 3.6, Brusa | 9.5 kg inverter of manufacturer Brusa for 100kW electric drivetrain. 15.5kg for 220 kW.
inverter mass | kg |  | Calculated
inverter mass per power | kg/kW | kg/kW | Input | Moderate | Acceptable | ecoinvent 3.6, Brusa | 9.5 kg inverter of manufacturer Brusa for 100kW electric drivetrain. 15.5kg for 220 kW.
is_available | bool |  | Calculated
is_compliant | bool |  | Calculated
kilometers per year | km | km | Input | Limited | Good | Values from EU's CO2 monitoring procedure https://eur-lex.europa.eu/eli/reg/2019/1242/oj#d1e32-227-1 | Default values for long haul driving used. If another cycle is used, we apply a reduction factor.
lifetime | years |  | Calculated
lifetime kilometers | km | km | Input | Critical | Good | Assumes 12 years X annual kilometers. | Critical parameter. Should be fitted to country.
lightweighting | unitless | unitless | Input | Critical | Acceptable | https://ec.europa.eu/clima/sites/clima/files/transport/vehicles/heavy/docs/hdv_lightweighting_en.pdf | EU study, baseline in 2010. Based on a 12t and 40t truck.
lightweighting cost | €/kg |  | Calculated
m-Xylene direct emissions, rural | kg/vehicle-km |  | Calculated
m-Xylene direct emissions, suburban | kg/vehicle-km |  | Calculated
m-Xylene direct emissions, urban | kg/vehicle-km |  | Calculated
maintenance cost | €/vehicle-km |  | Calculated
maintenance cost per km | €/km | €/km | Input | Unknown | Acceptable | Main source: TRACCS https://traccs.emisia.com/index.php Secondary source: Cox, B., Althaus, H.-J., Bauer, C., Sacchi, R., Mutel, C., Faist Emmenegger, M. and Spiegel, B. (2020). Bus-Antriebe im Vergleich: Eine Ökobilanz. Ergänzung zur Studie «Umweltauswirkungen von Fahrzeugen im urbanen Kontext». Verkehrsbetriebe Zürich VBZ; Zürcher Verkehrsverbund ZVV; Umwelt- und Gesundheitsschutz, Stadt Zürich; Tiefbauamt, Stadt Zürich; Amt für Abfall, Wasser, Energie und Luft, Kanton Zürich, Bern, Villigen, Zürich, Switzerland. | Assumed to be 80% of ICEV-d maintenance cost.
markup factor | unitless | unitless | Input
maximum theoretical payload | kg | kg | Input | Critical | Good | car2db - truck | Average payload for ICEV trucks. Will be further reduced by battery management system for BEVs.
noise, octave 1, day time, rural | joule/vehicle-km |  | Calculated
noise, octave 1, day time, suburban | joule/vehicle-km |  | Calculated
noise, octave 1, day time, urban | joule/vehicle-km |  | Calculated
noise, octave 1, evening time, rural | joule/vehicle-km |  | Calculated
noise, octave 1, evening time, suburban | joule/vehicle-km |  | Calculated
noise, octave 1, evening time, urban | joule/vehicle-km |  | Calculated
noise, octave 1, night time, rural | joule/vehicle-km |  | Calculated
noise, octave 1, night time, suburban | joule/vehicle-km |  | Calculated
noise, octave 1, night time, urban | joule/vehicle-km |  | Calculated
noise, octave 2, day time, rural | joule/vehicle-km |  | Calculated
noise, octave 2, day time, suburban | joule/vehicle-km |  | Calculated
noise, octave 2, day time, urban | joule/vehicle-km |  | Calculated
noise, octave 2, evening time, rural | joule/vehicle-km |  | Calculated
noise, octave 2, evening time, suburban | joule/vehicle-km |  | Calculated
noise, octave 2, evening time, urban | joule/vehicle-km |  | Calculated
noise, octave 2, night time, rural | joule/vehicle-km |  | Calculated
noise, octave 2, night time, suburban | joule/vehicle-km |  | Calculated
noise, octave 2, night time, urban | joule/vehicle-km |  | Calculated
noise, octave 3, day time, rural | joule/vehicle-km |  | Calculated
noise, octave 3, day time, suburban | joule/vehicle-km |  | Calculated
noise, octave 3, day time, urban | joule/vehicle-km |  | Calculated
noise, octave 3, evening time, rural | joule/vehicle-km |  | Calculated
noise, octave 3, evening time, suburban | joule/vehicle-km |  | Calculated
noise, octave 3, evening time, urban | joule/vehicle-km |  | Calculated
noise, octave 3, night time, rural | joule/vehicle-km |  | Calculated
noise, octave 3, night time, suburban | joule/vehicle-km |  | Calculated
noise, octave 3, night time, urban | joule/vehicle-km |  | Calculated
noise, octave 4, day time, rural | joule/vehicle-km |  | Calculated
noise, octave 4, day time, suburban | joule/vehicle-km |  | Calculated
noise, octave 4, day time, urban | joule/vehicle-km |  | Calculated
noise, octave 4, evening time, rural | joule/vehicle-km |  | Calculated
noise, octave 4, evening time, suburban | joule/vehicle-km |  | Calculated
noise, octave 4, evening time, urban | joule/vehicle-km |  | Calculated
noise, octave 4, night time, rural | joule/vehicle-km |  | Calculated
noise, octave 4, night time, suburban | joule/vehicle-km |  | Calculated
noise, octave 4, night time, urban | joule/vehicle-km |  | Calculated
noise, octave 5, day time, rural | joule/vehicle-km |  | Calculated
noise, octave 5, day time, suburban | joule/vehicle-km |  | Calculated
noise, octave 5, day time, urban | joule/vehicle-km |  | Calculated
noise, octave 5, evening time, rural | joule/vehicle-km |  | Calculated
noise, octave 5, evening time, suburban | joule/vehicle-km |  | Calculated
noise, octave 5, evening time, urban | joule/vehicle-km |  | Calculated
noise, octave 5, night time, rural | joule/vehicle-km |  | Calculated
noise, octave 5, night time, suburban | joule/vehicle-km |  | Calculated
noise, octave 5, night time, urban | joule/vehicle-km |  | Calculated
noise, octave 6, day time, rural | joule/vehicle-km |  | Calculated
noise, octave 6, day time, suburban | joule/vehicle-km |  | Calculated
noise, octave 6, day time, urban | joule/vehicle-km |  | Calculated
noise, octave 6, evening time, rural | joule/vehicle-km |  | Calculated
noise, octave 6, evening time, suburban | joule/vehicle-km |  | Calculated
noise, octave 6, evening time, urban | joule/vehicle-km |  | Calculated
noise, octave 6, night time, rural | joule/vehicle-km |  | Calculated
noise, octave 6, night time, suburban | joule/vehicle-km |  | Calculated
noise, octave 6, night time, urban | joule/vehicle-km |  | Calculated
noise, octave 7, day time, rural | joule/vehicle-km |  | Calculated
noise, octave 7, day time, suburban | joule/vehicle-km |  | Calculated
noise, octave 7, day time, urban | joule/vehicle-km |  | Calculated
noise, octave 7, evening time, rural | joule/vehicle-km |  | Calculated
noise, octave 7, evening time, suburban | joule/vehicle-km |  | Calculated
noise, octave 7, evening time, urban | joule/vehicle-km |  | Calculated
noise, octave 7, night time, rural | joule/vehicle-km |  | Calculated
noise, octave 7, night time, suburban | joule/vehicle-km |  | Calculated
noise, octave 7, night time, urban | joule/vehicle-km |  | Calculated
noise, octave 8, day time, rural | joule/vehicle-km |  | Calculated
noise, octave 8, day time, suburban | joule/vehicle-km |  | Calculated
noise, octave 8, day time, urban | joule/vehicle-km |  | Calculated
noise, octave 8, evening time, rural | joule/vehicle-km |  | Calculated
noise, octave 8, evening time, suburban | joule/vehicle-km |  | Calculated
noise, octave 8, evening time, urban | joule/vehicle-km |  | Calculated
noise, octave 8, night time, rural | joule/vehicle-km |  | Calculated
noise, octave 8, night time, suburban | joule/vehicle-km |  | Calculated
noise, octave 8, night time, urban | joule/vehicle-km |  | Calculated
number of axles | unit | unit | Input | Moderate | Good |  | Used of particulate emission calculation
o-Xylene direct emissions, rural | kg/vehicle-km |  | Calculated
o-Xylene direct emissions, suburban | kg/vehicle-km |  | Calculated
o-Xylene direct emissions, urban | kg/vehicle-km |  | Calculated
other components mass | kg | kg | Input | Critical | Acceptable | https://ec.europa.eu/clima/sites/clima/files/transport/vehicles/heavy/docs/hdv_lightweighting_en.pdf | EU study, baseline in 2010. Based on a 12t and 40t truck.
oxidation energy stored | kWh |  | Calculated
power | kW |  | Calculated
power battery cost | € |  | Calculated
power battery cost per kW | €/kW |  | Calculated
power distribution unit mass | kg | kg | Input |  |  | https://www.brusa.biz/_files/drive/05_Sales/Datasheets/BRUSA_DB_EN_PDU254.pdf | Assumed the same as for passenger vehicles.
power to mass ratio | W/kg | W/kg | Input | Moderate | Good | car2db - truck | calculated as power / curb mass
purchase cost | €/vehicle |  | Calculated
recuperation efficiency | unitless |  | Calculated
road dust emissions | kg/vehicle-km |  | Calculated
road wear emissions | kg/vehicle-km |  | Calculated
rolling resistance coefficient | unitless | unitless | Input | Critical | Acceptable | https://theicct.org/sites/default/files/publications/ICCT_EU-HDV-tech-2025-30_20180116.pdf https://theicct.org/sites/default/files/publications/eu-hdv-co2-standards-baseline-data-sept21.pdf | From the latest ICCT report. All size are between o.005 and 0.006.
share recuperated energy | unitless |  | Calculated
suspension mass | kg | kg | Input | Critical | Acceptable | https://ec.europa.eu/clima/sites/clima/files/transport/vehicles/heavy/docs/hdv_lightweighting_en.pdf | EU study, baseline in 2010. Based on a 12t and 40t truck.
target range | km |  | Calculated
tire wear emissions | kg/vehicle-km |  | Calculated
toll cost | €/vehicle-km |  | Calculated
toll cost per km | €/km | €/km | Input | Unknown | Acceptable | TRACCS https://traccs.emisia.com/index.php | Toll cost for BEVs and FCEVs assumed similar to ICEV-d. Representative of Switzerland.
total cargo mass | kg | kg | Input | Critical | Good | TRACCS 2010 road survey data. | Average load transported by the truck: default values for the ong haul driving cycle. A reduction factor is applied for other cycles. Corresponds to "Rigid <= 7.5t" in TRACCS.
total cost per km | €/vehicle-km |  | Calculated
transmission efficiency | unitless | unitless | Input | Critical | To be improved | https://doi.org/10.3141%2F2539-07 | Based on electric buses
transmission mass | kg |  | Calculated
transmission mass per ton of gross weight | kg/t | kg/t | Input | Moderate | Acceptable | https://ec.europa.eu/clima/sites/clima/files/transport/vehicles/heavy/docs/hdv_lightweighting_en.pdf | EU study. Based on a 12t and 40t truck.
wheels and tires mass | kg | kg | Input | Critical | Acceptable | https://ec.europa.eu/clima/sites/clima/files/transport/vehicles/heavy/docs/hdv_lightweighting_en.pdf | EU study, baseline in 2010. Based on a 12t and 40t truck.