## Vehicle parameters
category | powertrain | sizes | type | parameter | unit | importance | status | source | comment | uncertainty distribution | 2000 | 2000 | 2000 | 2010 | 2010 | 2010 | 2020 | 2020 | 2020 | 2030 | 2030 | 2030 | 2040 | 2040 | 2040 | 2050 | 2050 | 2050
[11 empty] | base | low | high | base | low | high | base | low | high | base | low | high | base | low | high | base | low | high
Auxiliaries | all | 3.5t | rigid, 2 axles, box body | heating thermal demand | W | Limited | To be improved |  | own assumption | triangular | 43.75 | 35 | 52.5 | 43.75 | 35 | 52.5 | 43.75 | 35 | 52.5 | 43.75 | 35 | 52.5 | 41.5625 | 31.5 | 52.5 | 41.5625 | 31.5 | 52.5
Auxiliaries | all | 7.5t | rigid, 2 axles, box body | heating thermal demand | W | Limited | To be improved |  | own assumption | triangular | 93.75 | 75 | 112.5 | 93.75 | 75 | 112.5 | 93.75 | 75 | 112.5 | 93.75 | 75 | 112.5 | 89.0625 | 67.5 | 112.5 | 89.0625 | 67.5 | 112.5
Auxiliaries | all | 18t | rigid, 2 axles, box body | heating thermal demand | W | Limited | To be improved |  | own assumption | triangular | 225 | 180 | 270 | 225 | 180 | 270 | 225 | 180 | 270 | 225 | 180 | 270 | 213.75 | 162 | 270 | 213.75 | 162 | 270
Auxiliaries | all | 26t | rigid, 3 axles, box body | heating thermal demand | W | Limited | To be improved |  | own assumption | triangular | 325 | 260 | 390 | 325 | 260 | 390 | 325 | 260 | 390 | 325 | 260 | 390 | 308.75 | 234 | 390 | 308.75 | 234 | 390
Auxiliaries | all | 32t | semi-trailer, 2+3 axles, curtain-sider | heating thermal demand | W | Limited | To be improved |  | own assumption | triangular | 500 | 400 | 600 | 500 | 400 | 600 | 500 | 400 | 600 | 500 | 400 | 600 | 475 | 360 | 600 | 475 | 360 | 600
Auxiliaries | all | 40t | semi-trailer, 2+4 axles, curtain-sider | heating thermal demand | W | Limited | To be improved |  | own assumption | triangular | 500 | 400 | 600 | 500 | 400 | 600 | 500 | 400 | 600 | 500 | 400 | 600 | 475 | 360 | 600 | 475 | 360 | 600
Auxiliaries | all | 60t | semi-trailer + trailer, 2+4+2 axles, curtain-sider | heating thermal demand | W | Limited | To be improved |  | own assumption, assumed same as 40t truck | triangular | 500 | 400 | 600 | 500 | 400 | 600 | 500 | 400 | 600 | 500 | 400 | 600 | 475 | 360 | 600 | 475 | 360 | 600
Auxiliaries | ICEV-d, ICEV-g, FCEV, PHEV-c-d, HEV-d | all | all | heating energy consumption | unitless | Limited | Acceptable | Cox et al. 2020 | Same as for passenger vehicles. | None | 0 |  |  | 0 |  |  | 0 |  |  | 0 |  |  | 0 |  |  | 0
Auxiliaries | BEV, PHEV-e | all | all | heating energy consumption | unitless | Limited | Acceptable | Cox et al. 2020 | Same as for passenger vehicles. | None | 1 |  |  | 1 |  |  | 1 |  |  | 1 |  |  | 0.8 |  |  | 0.8
Auxiliaries | all | 3.5t | rigid, 2 axles, box body | cooling thermal demand | W | Limited | To be improved |  | own assumption | triangular | 43.75 | 35 | 52.5 | 43.75 | 35 | 52.5 | 43.75 | 35 | 52.5 | 43.75 | 35 | 52.5 | 41.5625 | 31.5 | 52.5 | 41.5625 | 31.5 | 52.5
Auxiliaries | all | 7.5t | rigid, 2 axles, box body | cooling thermal demand | W | Limited | To be improved |  | own assumption | triangular | 93.75 | 75 | 112.5 | 93.75 | 75 | 112.5 | 93.75 | 75 | 112.5 | 93.75 | 75 | 112.5 | 89.0625 | 67.5 | 112.5 | 89.0625 | 67.5 | 112.5
Auxiliaries | all | 18t | rigid, 2 axles, box body | cooling thermal demand | W | Limited | To be improved |  | own assumption | triangular | 225 | 180 | 270 | 225 | 180 | 270 | 225 | 180 | 270 | 225 | 180 | 270 | 213.75 | 162 | 270 | 213.75 | 162 | 270
Auxiliaries | all | 26t | rigid, 3 axles, box body | cooling thermal demand | W | Limited | To be improved |  | own assumption | triangular | 325 | 260 | 390 | 325 | 260 | 390 | 325 | 260 | 390 | 325 | 260 | 390 | 308.75 | 234 | 390 | 308.75 | 234 | 390
Auxiliaries | all | 32t | semi-trailer, 2+3 axles, curtain-sider | cooling thermal demand | W | Limited | To be improved |  | own assumption | triangular | 500 | 400 | 600 | 500 | 400 | 600 | 500 | 400 | 600 | 500 | 400 | 600 | 475 | 360 | 600 | 475 | 360 | 600
Auxiliaries | all | 40t | semi-trailer, 2+4 axles, curtain-sider | cooling thermal demand | W | Limited | To be improved |  | own assumption | triangular | 500 | 400 | 600 | 500 | 400 | 600 | 500 | 400 | 600 | 500 | 400 | 600 | 475 | 360 | 600 | 475 | 360 | 600
Auxiliaries | all | 60t | semi-trailer + trailer, 2+4+2 axles, curtain-sider | cooling thermal demand | W | Limited | To be improved |  | Assumed same as 40t truck, since same tractor | triangular | 500 | 400 | 600 | 500 | 400 | 600 | 500 | 400 | 600 | 500 | 400 | 600 | 475 | 360 | 600 | 475 | 360 | 600
Auxiliaries | all | all | all | cooling energy consumption | unitless | Limited | Acceptable | Cox et al. 2020 | Same as for passenger vehicles. | triangular | 1 | 0.8 | 1.2 | 1 | 0.8 | 1.2 | 1 | 0.8 | 1.2 | 1 | 0.8 | 1.2 | 0.8 | 0.5 | 1 | 0.8 | 0.5 | 1
Auxiliaries | all | 3.5t | rigid, 2 axles, box body | auxilliary power base demand | W | Limited | To be improved | Weller, K., Emission Models for Heavy Duty Vehicles Based on On-road Measurements, 2020 Delgado, O.; Rodríguez, F.; Muncrief, R.; Berlin, B. ¦; Brussels, ¦; San, ¦; Washington, F. ¦; Rexeis, M.; Williams, P.; Dorobantu, M.; Laferriere, M.; Boenning, M. Fuel EFFiciency Technology in European Heavy-DuTy Vehicles: Baseline anD PoTenTial For The 2020-2030 Time Frame; 2017. https://www.transportenvironment.org/wp-content/uploads/2022/10/202210_TNO_-techno_economic_uptake_potential_of_zero_emission_trucks_in_Europe.pdf |  | triangular | 2205 | 1764 | 2646 | 2100 | 1680 | 2520 | 2000 | 1600 | 2400 | 1900 | 1520 | 2280 | 1805 | 1444 | 2166 | 1714.75 | 1371.8 | 2057.7
Auxiliaries | all | 7.5t | rigid, 2 axles, box body | auxilliary power base demand | W | Limited | To be improved | Weller, K., Emission Models for Heavy Duty Vehicles Based on On-road Measurements, 2020 Delgado, O.; Rodríguez, F.; Muncrief, R.; Berlin, B. ¦; Brussels, ¦; San, ¦; Washington, F. ¦; Rexeis, M.; Williams, P.; Dorobantu, M.; Laferriere, M.; Boenning, M. Fuel EFFiciency Technology in European Heavy-DuTy Vehicles: Baseline anD PoTenTial For The 2020-2030 Time Frame; 2017. https://www.transportenvironment.org/wp-content/uploads/2022/10/202210_TNO_-techno_economic_uptake_potential_of_zero_emission_trucks_in_Europe.pdf |  | triangular | 3307.5 | 2646 | 3969 | 3150 | 2520 | 3780 | 3000 | 2400 | 3600 | 2850 | 2280 | 3420 | 2707.5 | 2166 | 3249 | 2572.125 | 2057.7 | 3086.55
Auxiliaries | all | 18t | rigid, 2 axles, box body | auxilliary power base demand | W | Limited | To be improved | Weller, K., Emission Models for Heavy Duty Vehicles Based on On-road Measurements, 2020 Delgado, O.; Rodríguez, F.; Muncrief, R.; Berlin, B. ¦; Brussels, ¦; San, ¦; Washington, F. ¦; Rexeis, M.; Williams, P.; Dorobantu, M.; Laferriere, M.; Boenning, M. Fuel EFFiciency Technology in European Heavy-DuTy Vehicles: Baseline anD PoTenTial For The 2020-2030 Time Frame; 2017. https://www.transportenvironment.org/wp-content/uploads/2022/10/202210_TNO_-techno_economic_uptake_potential_of_zero_emission_trucks_in_Europe.pdf |  | triangular | 4410 | 3528 | 5292 | 4200 | 3360 | 5040 | 4000 | 3200 | 4800 | 3800 | 3040 | 4560 | 3610 | 2888 | 4332 | 3429.5 | 2743.6 | 4115.4
Auxiliaries | all | 26t | rigid, 3 axles, box body | auxilliary power base demand | W | Limited | To be improved | Weller, K., Emission Models for Heavy Duty Vehicles Based on On-road Measurements, 2020 Delgado, O.; Rodríguez, F.; Muncrief, R.; Berlin, B. ¦; Brussels, ¦; San, ¦; Washington, F. ¦; Rexeis, M.; Williams, P.; Dorobantu, M.; Laferriere, M.; Boenning, M. Fuel EFFiciency Technology in European Heavy-DuTy Vehicles: Baseline anD PoTenTial For The 2020-2030 Time Frame; 2017. https://www.transportenvironment.org/wp-content/uploads/2022/10/202210_TNO_-techno_economic_uptake_potential_of_zero_emission_trucks_in_Europe.pdf |  | triangular | 4630.5 | 3704.4 | 5556.6 | 4410 | 3528 | 5292 | 4200 | 3360 | 5040 | 3990 | 3192 | 4788 | 3790.5 | 3032.4 | 4548.6 | 3600.975 | 2880.78 | 4321.17
Auxiliaries | all | 32t | semi-trailer, 2+3 axles, curtain-sider | auxilliary power base demand | W | Limited | To be improved | Weller, K., Emission Models for Heavy Duty Vehicles Based on On-road Measurements, 2020 Delgado, O.; Rodríguez, F.; Muncrief, R.; Berlin, B. ¦; Brussels, ¦; San, ¦; Washington, F. ¦; Rexeis, M.; Williams, P.; Dorobantu, M.; Laferriere, M.; Boenning, M. Fuel EFFiciency Technology in European Heavy-DuTy Vehicles: Baseline anD PoTenTial For The 2020-2030 Time Frame; 2017. https://www.transportenvironment.org/wp-content/uploads/2022/10/202210_TNO_-techno_economic_uptake_potential_of_zero_emission_trucks_in_Europe.pdf |  | triangular | 4961.25 | 3969 | 5953.5 | 4725 | 3780 | 5670 | 4500 | 3600 | 5400 | 4275 | 3420 | 5130 | 4061.25 | 3249 | 4873.5 | 3858.1875 | 3086.55 | 4629.825
Auxiliaries | all | 40t | semi-trailer, 2+4 axles, curtain-sider | auxilliary power base demand | W | Limited | To be improved | Weller, K., Emission Models for Heavy Duty Vehicles Based on On-road Measurements, 2020 Delgado, O.; Rodríguez, F.; Muncrief, R.; Berlin, B. ¦; Brussels, ¦; San, ¦; Washington, F. ¦; Rexeis, M.; Williams, P.; Dorobantu, M.; Laferriere, M.; Boenning, M. Fuel EFFiciency Technology in European Heavy-DuTy Vehicles: Baseline anD PoTenTial For The 2020-2030 Time Frame; 2017. https://www.transportenvironment.org/wp-content/uploads/2022/10/202210_TNO_-techno_economic_uptake_potential_of_zero_emission_trucks_in_Europe.pdf |  | triangular | 5600 | 4480 | 6720 | 5600 | 4480 | 6720 | 5000 | 4000 | 6000 | 4750 | 3800 | 5700 | 4512.5 | 3610 | 5415 | 4286.875 | 3429.5 | 5144.25
Auxiliaries | all | 60t | semi-trailer + trailer, 2+4+2 axles, curtain-sider | auxilliary power base demand | W | Limited | To be improved | Weller, K., Emission Models for Heavy Duty Vehicles Based on On-road Measurements, 2020 Delgado, O.; Rodríguez, F.; Muncrief, R.; Berlin, B. ¦; Brussels, ¦; San, ¦; Washington, F. ¦; Rexeis, M.; Williams, P.; Dorobantu, M.; Laferriere, M.; Boenning, M. Fuel EFFiciency Technology in European Heavy-DuTy Vehicles: Baseline anD PoTenTial For The 2020-2030 Time Frame; 2017. https://www.transportenvironment.org/wp-content/uploads/2022/10/202210_TNO_-techno_economic_uptake_potential_of_zero_emission_trucks_in_Europe.pdf |  | triangular | 5600 | 4480 | 6720 | 5600 | 4480 | 6720 | 5200 | 4160 | 6240 | 4940 | 3952 | 5928 | 4693 | 3754.4 | 5631.6 | 4458.35 | 3566.68 | 5350.02
Costs | all | 3.5t | rigid, 2 axles, box body | toll cost per km | €/km | Unknown | Acceptable | TRACCS https://traccs.emisia.com/index.php | Toll cost for BEVs and FCEVs assumed similar to ICEV-d. Representative of Switzerland. | triangular | 0.005 | 0.004 | 0.006 | 0.005 | 0.004 | 0.006 | 0.005 | 0.004 | 0.006 | 0.005 | 0.004 | 0.006 | 0.005 | 0.004 | 0.006 | 0.005 | 0.004 | 0.006
Costs | all | 7.5t | rigid, 2 axles, box body | toll cost per km | €/km | Unknown | Acceptable | TRACCS https://traccs.emisia.com/index.php | Toll cost for BEVs and FCEVs assumed similar to ICEV-d. Representative of Switzerland. | triangular | 0.006 | 0.0048 | 0.0072 | 0.006 | 0.0048 | 0.0072 | 0.006 | 0.0048 | 0.0072 | 0.006 | 0.0048 | 0.0072 | 0.006 | 0.0048 | 0.0072 | 0.006 | 0.0048 | 0.0072
Costs | all | 18t | rigid, 2 axles, box body | toll cost per km | €/km | Unknown | Acceptable | TRACCS https://traccs.emisia.com/index.php | Toll cost for BEVs and FCEVs assumed similar to ICEV-d. Representative of Switzerland. | triangular | 0.018 | 0.0144 | 0.0216 | 0.018 | 0.0144 | 0.0216 | 0.018 | 0.0144 | 0.0216 | 0.018 | 0.0144 | 0.0216 | 0.018 | 0.0144 | 0.0216 | 0.018 | 0.0144 | 0.0216
Costs | all | 26t | rigid, 3 axles, box body | toll cost per km | €/km | Unknown | Acceptable | TRACCS https://traccs.emisia.com/index.php | Toll cost for BEVs and FCEVs assumed similar to ICEV-d. Representative of Switzerland. | triangular | 0.051 | 0.0408 | 0.0612 | 0.051 | 0.0408 | 0.0612 | 0.051 | 0.0408 | 0.0612 | 0.051 | 0.0408 | 0.0612 | 0.051 | 0.0408 | 0.0612 | 0.051 | 0.0408 | 0.0612
Costs | all | 32t | semi-trailer, 2+3 axles, curtain-sider | toll cost per km | €/km | Unknown | Acceptable | TRACCS https://traccs.emisia.com/index.php | Toll cost for BEVs and FCEVs assumed similar to ICEV-d. Representative of Switzerland. | triangular | 0.032 | 0.0256 | 0.0384 | 0.032 | 0.0256 | 0.0384 | 0.032 | 0.0256 | 0.0384 | 0.032 | 0.0256 | 0.0384 | 0.032 | 0.0256 | 0.0384 | 0.032 | 0.0256 | 0.0384
Costs | all | 40t | semi-trailer, 2+4 axles, curtain-sider | toll cost per km | €/km | Unknown | Acceptable | TRACCS https://traccs.emisia.com/index.php | Toll cost for BEVs and FCEVs assumed similar to ICEV-d. Representative of Switzerland. | triangular | 0.032 | 0.0256 | 0.0384 | 0.032 | 0.0256 | 0.0384 | 0.032 | 0.0256 | 0.0384 | 0.032 | 0.0256 | 0.0384 | 0.032 | 0.0256 | 0.0384 | 0.032 | 0.0256 | 0.0384
Costs | all | 60t | semi-trailer + trailer, 2+4+2 axles, curtain-sider | toll cost per km | €/km | Unknown | Acceptable | TRACCS https://traccs.emisia.com/index.php | Toll cost for BEVs and FCEVs assumed similar to ICEV-d. Representative of Switzerland. | triangular | 0.032 | 0.0256 | 0.0384 | 0.032 | 0.0256 | 0.0384 | 0.032 | 0.0256 | 0.0384 | 0.032 | 0.0256 | 0.0384 | 0.032 | 0.0256 | 0.0384 | 0.032 | 0.0256 | 0.0384
Costs | all | 3.5t | rigid, 2 axles, box body | markup factor | unitless |  |  |  |  | triangular | 1.2 | 1.1 | 1.4 | 1.2 | 1.1 | 1.4 | 1.2 | 1.1 | 1.4 | 1.2 | 1.1 | 1.4 | 1.2 | 1.1 | 1.4 | 1.2 | 1.1 | 1.4
Costs | all | 7.5t | rigid, 2 axles, box body | markup factor | unitless |  |  |  |  | triangular | 1.2 | 1.1 | 1.4 | 1.2 | 1.1 | 1.4 | 1.2 | 1.1 | 1.4 | 1.2 | 1.1 | 1.4 | 1.2 | 1.1 | 1.4 | 1.2 | 1.1 | 1.4
Costs | all | 18t | rigid, 2 axles, box body | markup factor | unitless |  |  |  |  | triangular | 1.2 | 1.1 | 1.4 | 1.2 | 1.1 | 1.4 | 1.2 | 1.1 | 1.4 | 1.2 | 1.1 | 1.4 | 1.2 | 1.1 | 1.4 | 1.2 | 1.1 | 1.4
Costs | all | 26t | rigid, 3 axles, box body | markup factor | unitless |  |  |  |  | triangular | 1.2 | 1.1 | 1.4 | 1.2 | 1.1 | 1.4 | 1.2 | 1.1 | 1.4 | 1.2 | 1.1 | 1.4 | 1.2 | 1.1 | 1.4 | 1.2 | 1.1 | 1.4
Costs | all | 32t | semi-trailer, 2+3 axles, curtain-sider | markup factor | unitless |  |  |  |  | triangular | 1.2 | 1.1 | 1.4 | 1.2 | 1.1 | 1.4 | 1.2 | 1.1 | 1.4 | 1.2 | 1.1 | 1.4 | 1.2 | 1.1 | 1.4 | 1.2 | 1.1 | 1.4
Costs | all | 40t | semi-trailer, 2+4 axles, curtain-sider | markup factor | unitless |  |  |  |  | triangular | 1.2 | 1.1 | 1.4 | 1.2 | 1.1 | 1.4 | 1.2 | 1.1 | 1.4 | 1.2 | 1.1 | 1.4 | 1.2 | 1.1 | 1.4 | 1.2 | 1.1 | 1.4
Costs | all | 60t | semi-trailer + trailer, 2+4+2 axles, curtain-sider | markup factor | unitless |  |  |  |  | triangular | 1.2 | 1.1 | 1.4 | 1.2 | 1.1 | 1.4 | 1.2 | 1.1 | 1.4 | 1.2 | 1.1 | 1.4 | 1.2 | 1.1 | 1.4 | 1.2 | 1.1 | 1.4
Costs | BEV, PHEV-e | 3.5t | rigid, 2 axles, box body | maintenance cost per km | €/km | Unknown | Acceptable | Main source: TRACCS https://traccs.emisia.com/index.php Secondary source: Cox, B., Althaus, H.-J., Bauer, C., Sacchi, R., Mutel, C., Faist Emmenegger, M. and Spiegel, B. (2020). Bus-Antriebe im Vergleich: Eine Ökobilanz. Ergänzung zur Studie «Umweltauswirkungen von Fahrzeugen im urbanen Kontext». Verkehrsbetriebe Zürich VBZ; Zürcher Verkehrsverbund ZVV; Umwelt- und Gesundheitsschutz, Stadt Zürich; Tiefbauamt, Stadt Zürich; Amt für Abfall, Wasser, Energie und Luft, Kanton Zürich, Bern, Villigen, Zürich, Switzerland. | Assumed to be 80% of ICEV-d maintenance cost. | triangular | 0.136 | 0.104 | 0.16 | 0.136 | 0.104 | 0.16 | 0.136 | 0.104 | 0.16 | 0.136 | 0.104 | 0.16 | 0.136 | 0.104 | 0.16 | 0.136 | 0.104 | 0.16
Costs | BEV, PHEV-e | 7.5t | rigid, 2 axles, box body | maintenance cost per km | €/km | Unknown | Acceptable | Main source: TRACCS https://traccs.emisia.com/index.php Secondary source: Cox, B., Althaus, H.-J., Bauer, C., Sacchi, R., Mutel, C., Faist Emmenegger, M. and Spiegel, B. (2020). Bus-Antriebe im Vergleich: Eine Ökobilanz. Ergänzung zur Studie «Umweltauswirkungen von Fahrzeugen im urbanen Kontext». Verkehrsbetriebe Zürich VBZ; Zürcher Verkehrsverbund ZVV; Umwelt- und Gesundheitsschutz, Stadt Zürich; Tiefbauamt, Stadt Zürich; Amt für Abfall, Wasser, Energie und Luft, Kanton Zürich, Bern, Villigen, Zürich, Switzerland. | Assumed to be 80% of ICEV-d maintenance cost. | triangular | 0.048 | 0.032 | 0.056 | 0.048 | 0.032 | 0.056 | 0.048 | 0.032 | 0.056 | 0.048 | 0.032 | 0.056 | 0.048 | 0.032 | 0.056 | 0.048 | 0.032 | 0.056
Costs | BEV, PHEV-e | 18t | rigid, 2 axles, box body | maintenance cost per km | €/km | Unknown | Acceptable | Main source: TRACCS https://traccs.emisia.com/index.php Secondary source: Cox, B., Althaus, H.-J., Bauer, C., Sacchi, R., Mutel, C., Faist Emmenegger, M. and Spiegel, B. (2020). Bus-Antriebe im Vergleich: Eine Ökobilanz. Ergänzung zur Studie «Umweltauswirkungen von Fahrzeugen im urbanen Kontext». Verkehrsbetriebe Zürich VBZ; Zürcher Verkehrsverbund ZVV; Umwelt- und Gesundheitsschutz, Stadt Zürich; Tiefbauamt, Stadt Zürich; Amt für Abfall, Wasser, Energie und Luft, Kanton Zürich, Bern, Villigen, Zürich, Switzerland. | Assumed to be 80% of ICEV-d maintenance cost. | triangular | 0.104 | 0.08 | 0.12 | 0.104 | 0.08 | 0.12 | 0.104 | 0.08 | 0.12 | 0.104 | 0.08 | 0.12 | 0.104 | 0.08 | 0.12 | 0.104 | 0.08 | 0.12
Costs | BEV, PHEV-e | 26t | rigid, 3 axles, box body | maintenance cost per km | €/km | Unknown | Acceptable | Main source: TRACCS https://traccs.emisia.com/index.php Secondary source: Cox, B., Althaus, H.-J., Bauer, C., Sacchi, R., Mutel, C., Faist Emmenegger, M. and Spiegel, B. (2020). Bus-Antriebe im Vergleich: Eine Ökobilanz. Ergänzung zur Studie «Umweltauswirkungen von Fahrzeugen im urbanen Kontext». Verkehrsbetriebe Zürich VBZ; Zürcher Verkehrsverbund ZVV; Umwelt- und Gesundheitsschutz, Stadt Zürich; Tiefbauamt, Stadt Zürich; Amt für Abfall, Wasser, Energie und Luft, Kanton Zürich, Bern, Villigen, Zürich, Switzerland. | Assumed to be 80% of ICEV-d maintenance cost. | triangular | 0.08 | 0.072 | 0.104 | 0.08 | 0.072 | 0.104 | 0.08 | 0.072 | 0.104 | 0.08 | 0.072 | 0.104 | 0.08 | 0.072 | 0.104 | 0.08 | 0.072 | 0.104
Costs | BEV, PHEV-e | 32t | semi-trailer, 2+3 axles, curtain-sider | maintenance cost per km | €/km | Unknown | Acceptable | Main source: TRACCS https://traccs.emisia.com/index.php Secondary source: Cox, B., Althaus, H.-J., Bauer, C., Sacchi, R., Mutel, C., Faist Emmenegger, M. and Spiegel, B. (2020). Bus-Antriebe im Vergleich: Eine Ökobilanz. Ergänzung zur Studie «Umweltauswirkungen von Fahrzeugen im urbanen Kontext». Verkehrsbetriebe Zürich VBZ; Zürcher Verkehrsverbund ZVV; Umwelt- und Gesundheitsschutz, Stadt Zürich; Tiefbauamt, Stadt Zürich; Amt für Abfall, Wasser, Energie und Luft, Kanton Zürich, Bern, Villigen, Zürich, Switzerland. | Assumed to be 80% of ICEV-d maintenance cost. | triangular | 0.064 | 0.048 | 0.08 | 0.064 | 0.048 | 0.08 | 0.064 | 0.048 | 0.08 | 0.064 | 0.048 | 0.08 | 0.064 | 0.048 | 0.08 | 0.064 | 0.048 | 0.08
Costs | BEV, PHEV-e | 40t | semi-trailer, 2+4 axles, curtain-sider | maintenance cost per km | €/km | Unknown | Acceptable | Main source: TRACCS https://traccs.emisia.com/index.php Secondary source: Cox, B., Althaus, H.-J., Bauer, C., Sacchi, R., Mutel, C., Faist Emmenegger, M. and Spiegel, B. (2020). Bus-Antriebe im Vergleich: Eine Ökobilanz. Ergänzung zur Studie «Umweltauswirkungen von Fahrzeugen im urbanen Kontext». Verkehrsbetriebe Zürich VBZ; Zürcher Verkehrsverbund ZVV; Umwelt- und Gesundheitsschutz, Stadt Zürich; Tiefbauamt, Stadt Zürich; Amt für Abfall, Wasser, Energie und Luft, Kanton Zürich, Bern, Villigen, Zürich, Switzerland. | Assumed to be 80% of ICEV-d maintenance cost. | triangular | 0.064 | 0.048 | 0.08 | 0.064 | 0.048 | 0.08 | 0.064 | 0.048 | 0.08 | 0.064 | 0.048 | 0.08 | 0.064 | 0.048 | 0.08 | 0.064 | 0.048 | 0.08
Costs | BEV, PHEV-e | 60t | semi-trailer + trailer, 2+4+2 axles, curtain-sider | maintenance cost per km | €/km | Unknown | Acceptable | Main source: TRACCS https://traccs.emisia.com/index.php Secondary source: Cox, B., Althaus, H.-J., Bauer, C., Sacchi, R., Mutel, C., Faist Emmenegger, M. and Spiegel, B. (2020). Bus-Antriebe im Vergleich: Eine Ökobilanz. Ergänzung zur Studie «Umweltauswirkungen von Fahrzeugen im urbanen Kontext». Verkehrsbetriebe Zürich VBZ; Zürcher Verkehrsverbund ZVV; Umwelt- und Gesundheitsschutz, Stadt Zürich; Tiefbauamt, Stadt Zürich; Amt für Abfall, Wasser, Energie und Luft, Kanton Zürich, Bern, Villigen, Zürich, Switzerland. | Assumed to be 80% of ICEV-d maintenance cost. | triangular | 0.064 | 0.048 | 0.08 | 0.064 | 0.048 | 0.08 | 0.064 | 0.048 | 0.08 | 0.064 | 0.048 | 0.08 | 0.064 | 0.048 | 0.08 | 0.064 | 0.048 | 0.08
Costs | FCEV | 3.5t | rigid, 2 axles, box body | maintenance cost per km | €/km | Unknown | Acceptable | Main source: TRACCS https://traccs.emisia.com/index.php Secondary source: Cox, B., Althaus, H.-J., Bauer, C., Sacchi, R., Mutel, C., Faist Emmenegger, M. and Spiegel, B. (2020). Bus-Antriebe im Vergleich: Eine Ökobilanz. Ergänzung zur Studie «Umweltauswirkungen von Fahrzeugen im urbanen Kontext». Verkehrsbetriebe Zürich VBZ; Zürcher Verkehrsverbund ZVV; Umwelt- und Gesundheitsschutz, Stadt Zürich; Tiefbauamt, Stadt Zürich; Amt für Abfall, Wasser, Energie und Luft, Kanton Zürich, Bern, Villigen, Zürich, Switzerland. | Assumed to be 150% of ICEV-d maintenance cost. | triangular | 0.255 | 0.195 | 0.3 | 0.255 | 0.195 | 0.3 | 0.255 | 0.195 | 0.3 | 0.255 | 0.195 | 0.3 | 0.255 | 0.195 | 0.3 | 0.255 | 0.195 | 0.3
Costs | FCEV | 7.5t | rigid, 2 axles, box body | maintenance cost per km | €/km | Unknown | Acceptable | Main source: TRACCS https://traccs.emisia.com/index.php Secondary source: Cox, B., Althaus, H.-J., Bauer, C., Sacchi, R., Mutel, C., Faist Emmenegger, M. and Spiegel, B. (2020). Bus-Antriebe im Vergleich: Eine Ökobilanz. Ergänzung zur Studie «Umweltauswirkungen von Fahrzeugen im urbanen Kontext». Verkehrsbetriebe Zürich VBZ; Zürcher Verkehrsverbund ZVV; Umwelt- und Gesundheitsschutz, Stadt Zürich; Tiefbauamt, Stadt Zürich; Amt für Abfall, Wasser, Energie und Luft, Kanton Zürich, Bern, Villigen, Zürich, Switzerland. | Assumed to be 150% of ICEV-d maintenance cost. | triangular | 0.09 | 0.06 | 0.105 | 0.09 | 0.06 | 0.105 | 0.09 | 0.06 | 0.105 | 0.09 | 0.06 | 0.105 | 0.09 | 0.06 | 0.105 | 0.09 | 0.06 | 0.105
Costs | FCEV | 18t | rigid, 2 axles, box body | maintenance cost per km | €/km | Unknown | Acceptable | Main source: TRACCS https://traccs.emisia.com/index.php Secondary source: Cox, B., Althaus, H.-J., Bauer, C., Sacchi, R., Mutel, C., Faist Emmenegger, M. and Spiegel, B. (2020). Bus-Antriebe im Vergleich: Eine Ökobilanz. Ergänzung zur Studie «Umweltauswirkungen von Fahrzeugen im urbanen Kontext». Verkehrsbetriebe Zürich VBZ; Zürcher Verkehrsverbund ZVV; Umwelt- und Gesundheitsschutz, Stadt Zürich; Tiefbauamt, Stadt Zürich; Amt für Abfall, Wasser, Energie und Luft, Kanton Zürich, Bern, Villigen, Zürich, Switzerland. | Assumed to be 150% of ICEV-d maintenance cost. | triangular | 0.195 | 0.15 | 0.225 | 0.195 | 0.15 | 0.225 | 0.195 | 0.15 | 0.225 | 0.195 | 0.15 | 0.225 | 0.195 | 0.15 | 0.225 | 0.195 | 0.15 | 0.225
Costs | FCEV | 26t | rigid, 3 axles, box body | maintenance cost per km | €/km | Unknown | Acceptable | Main source: TRACCS https://traccs.emisia.com/index.php Secondary source: Cox, B., Althaus, H.-J., Bauer, C., Sacchi, R., Mutel, C., Faist Emmenegger, M. and Spiegel, B. (2020). Bus-Antriebe im Vergleich: Eine Ökobilanz. Ergänzung zur Studie «Umweltauswirkungen von Fahrzeugen im urbanen Kontext». Verkehrsbetriebe Zürich VBZ; Zürcher Verkehrsverbund ZVV; Umwelt- und Gesundheitsschutz, Stadt Zürich; Tiefbauamt, Stadt Zürich; Amt für Abfall, Wasser, Energie und Luft, Kanton Zürich, Bern, Villigen, Zürich, Switzerland. | Assumed to be 150% of ICEV-d maintenance cost. | triangular | 0.15 | 0.135 | 0.195 | 0.15 | 0.135 | 0.195 | 0.15 | 0.135 | 0.195 | 0.15 | 0.135 | 0.195 | 0.15 | 0.135 | 0.195 | 0.15 | 0.135 | 0.195
Costs | FCEV | 32t | semi-trailer, 2+3 axles, curtain-sider | maintenance cost per km | €/km | Unknown | Acceptable | Main source: TRACCS https://traccs.emisia.com/index.php Secondary source: Cox, B., Althaus, H.-J., Bauer, C., Sacchi, R., Mutel, C., Faist Emmenegger, M. and Spiegel, B. (2020). Bus-Antriebe im Vergleich: Eine Ökobilanz. Ergänzung zur Studie «Umweltauswirkungen von Fahrzeugen im urbanen Kontext». Verkehrsbetriebe Zürich VBZ; Zürcher Verkehrsverbund ZVV; Umwelt- und Gesundheitsschutz, Stadt Zürich; Tiefbauamt, Stadt Zürich; Amt für Abfall, Wasser, Energie und Luft, Kanton Zürich, Bern, Villigen, Zürich, Switzerland. | Assumed to be 150% of ICEV-d maintenance cost. | triangular | 0.12 | 0.09 | 0.15 | 0.12 | 0.09 | 0.15 | 0.12 | 0.09 | 0.15 | 0.12 | 0.09 | 0.15 | 0.12 | 0.09 | 0.15 | 0.12 | 0.09 | 0.15
Costs | FCEV | 40t | semi-trailer, 2+4 axles, curtain-sider | maintenance cost per km | €/km | Unknown | Acceptable | Main source: TRACCS https://traccs.emisia.com/index.php Secondary source: Cox, B., Althaus, H.-J., Bauer, C., Sacchi, R., Mutel, C., Faist Emmenegger, M. and Spiegel, B. (2020). Bus-Antriebe im Vergleich: Eine Ökobilanz. Ergänzung zur Studie «Umweltauswirkungen von Fahrzeugen im urbanen Kontext». Verkehrsbetriebe Zürich VBZ; Zürcher Verkehrsverbund ZVV; Umwelt- und Gesundheitsschutz, Stadt Zürich; Tiefbauamt, Stadt Zürich; Amt für Abfall, Wasser, Energie und Luft, Kanton Zürich, Bern, Villigen, Zürich, Switzerland. | Assumed to be 150% of ICEV-d maintenance cost. | triangular | 0.12 | 0.09 | 0.15 | 0.12 | 0.09 | 0.15 | 0.12 | 0.09 | 0.15 | 0.12 | 0.09 | 0.15 | 0.12 | 0.09 | 0.15 | 0.12 | 0.09 | 0.15
Costs | FCEV | 60t | semi-trailer + trailer, 2+4+2 axles, curtain-sider | maintenance cost per km | €/km | Unknown | Acceptable | Main source: TRACCS https://traccs.emisia.com/index.php Secondary source: Cox, B., Althaus, H.-J., Bauer, C., Sacchi, R., Mutel, C., Faist Emmenegger, M. and Spiegel, B. (2020). Bus-Antriebe im Vergleich: Eine Ökobilanz. Ergänzung zur Studie «Umweltauswirkungen von Fahrzeugen im urbanen Kontext». Verkehrsbetriebe Zürich VBZ; Zürcher Verkehrsverbund ZVV; Umwelt- und Gesundheitsschutz, Stadt Zürich; Tiefbauamt, Stadt Zürich; Amt für Abfall, Wasser, Energie und Luft, Kanton Zürich, Bern, Villigen, Zürich, Switzerland. | Assumed to be 150% of ICEV-d maintenance cost. | triangular | 0.12 | 0.09 | 0.15 | 0.12 | 0.09 | 0.15 | 0.12 | 0.09 | 0.15 | 0.12 | 0.09 | 0.15 | 0.12 | 0.09 | 0.15 | 0.12 | 0.09 | 0.15
Costs | PHEV-c-d, ICEV-d, ICEV-g, HEV-d | 3.5t | rigid, 2 axles, box body | maintenance cost per km | €/km | Unknown | Acceptable | Main source: TRACCS https://traccs.emisia.com/index.php Secondary source: Cox, B., Althaus, H.-J., Bauer, C., Sacchi, R., Mutel, C., Faist Emmenegger, M. and Spiegel, B. (2020). Bus-Antriebe im Vergleich: Eine Ökobilanz. Ergänzung zur Studie «Umweltauswirkungen von Fahrzeugen im urbanen Kontext». Verkehrsbetriebe Zürich VBZ; Zürcher Verkehrsverbund ZVV; Umwelt- und Gesundheitsschutz, Stadt Zürich; Tiefbauamt, Stadt Zürich; Amt für Abfall, Wasser, Energie und Luft, Kanton Zürich, Bern, Villigen, Zürich, Switzerland. | Maintenance costs increase over time. Here, we use the maintenance cost for a 5 year old vehicle. Min and max represent maintenance cost at year 1 and year 20. | triangular | 0.17 | 0.13 | 0.2 | 0.17 | 0.13 | 0.2 | 0.17 | 0.13 | 0.2 | 0.17 | 0.13 | 0.2 | 0.17 | 0.13 | 0.2 | 0.17 | 0.13 | 0.2
Costs | PHEV-c-d, ICEV-d, ICEV-g, HEV-d | 7.5t | rigid, 2 axles, box body | maintenance cost per km | €/km | Unknown | Acceptable | Main source: TRACCS https://traccs.emisia.com/index.php Secondary source: Cox, B., Althaus, H.-J., Bauer, C., Sacchi, R., Mutel, C., Faist Emmenegger, M. and Spiegel, B. (2020). Bus-Antriebe im Vergleich: Eine Ökobilanz. Ergänzung zur Studie «Umweltauswirkungen von Fahrzeugen im urbanen Kontext». Verkehrsbetriebe Zürich VBZ; Zürcher Verkehrsverbund ZVV; Umwelt- und Gesundheitsschutz, Stadt Zürich; Tiefbauamt, Stadt Zürich; Amt für Abfall, Wasser, Energie und Luft, Kanton Zürich, Bern, Villigen, Zürich, Switzerland. | Maintenance costs increase over time. Here, we use the maintenance cost for a 5 year old vehicle. | triangular | 0.06 | 0.04 | 0.07 | 0.06 | 0.04 | 0.07 | 0.06 | 0.04 | 0.07 | 0.06 | 0.04 | 0.07 | 0.06 | 0.04 | 0.07 | 0.06 | 0.04 | 0.07
Costs | PHEV-c-d, ICEV-d, ICEV-g, HEV-d | 18t | rigid, 2 axles, box body | maintenance cost per km | €/km | Unknown | Acceptable | Main source: TRACCS https://traccs.emisia.com/index.php Secondary source: Cox, B., Althaus, H.-J., Bauer, C., Sacchi, R., Mutel, C., Faist Emmenegger, M. and Spiegel, B. (2020). Bus-Antriebe im Vergleich: Eine Ökobilanz. Ergänzung zur Studie «Umweltauswirkungen von Fahrzeugen im urbanen Kontext». Verkehrsbetriebe Zürich VBZ; Zürcher Verkehrsverbund ZVV; Umwelt- und Gesundheitsschutz, Stadt Zürich; Tiefbauamt, Stadt Zürich; Amt für Abfall, Wasser, Energie und Luft, Kanton Zürich, Bern, Villigen, Zürich, Switzerland. | Maintenance costs increase over time. Here, we use the maintenance cost for a 5 year old vehicle. | triangular | 0.13 | 0.1 | 0.15 | 0.13 | 0.1 | 0.15 | 0.13 | 0.1 | 0.15 | 0.13 | 0.1 | 0.15 | 0.13 | 0.1 | 0.15 | 0.13 | 0.1 | 0.15
Costs | PHEV-c-d, ICEV-d, ICEV-g, HEV-d | 26t | rigid, 3 axles, box body | maintenance cost per km | €/km | Unknown | Acceptable | Main source: TRACCS https://traccs.emisia.com/index.php Secondary source: Cox, B., Althaus, H.-J., Bauer, C., Sacchi, R., Mutel, C., Faist Emmenegger, M. and Spiegel, B. (2020). Bus-Antriebe im Vergleich: Eine Ökobilanz. Ergänzung zur Studie «Umweltauswirkungen von Fahrzeugen im urbanen Kontext». Verkehrsbetriebe Zürich VBZ; Zürcher Verkehrsverbund ZVV; Umwelt- und Gesundheitsschutz, Stadt Zürich; Tiefbauamt, Stadt Zürich; Amt für Abfall, Wasser, Energie und Luft, Kanton Zürich, Bern, Villigen, Zürich, Switzerland. | Maintenance costs increase over time. Here, we use the maintenance cost for a 5 year old vehicle. | triangular | 0.1 | 0.09 | 0.13 | 0.1 | 0.09 | 0.13 | 0.1 | 0.09 | 0.13 | 0.1 | 0.09 | 0.13 | 0.1 | 0.09 | 0.13 | 0.1 | 0.09 | 0.13
Costs | PHEV-c-d, ICEV-d, ICEV-g, HEV-d | 32t | semi-trailer, 2+3 axles, curtain-sider | maintenance cost per km | €/km | Unknown | Acceptable | Main source: TRACCS https://traccs.emisia.com/index.php Secondary source: Cox, B., Althaus, H.-J., Bauer, C., Sacchi, R., Mutel, C., Faist Emmenegger, M. and Spiegel, B. (2020). Bus-Antriebe im Vergleich: Eine Ökobilanz. Ergänzung zur Studie «Umweltauswirkungen von Fahrzeugen im urbanen Kontext». Verkehrsbetriebe Zürich VBZ; Zürcher Verkehrsverbund ZVV; Umwelt- und Gesundheitsschutz, Stadt Zürich; Tiefbauamt, Stadt Zürich; Amt für Abfall, Wasser, Energie und Luft, Kanton Zürich, Bern, Villigen, Zürich, Switzerland. | Maintenance costs increase over time. Here, we use the maintenance cost for a 5 year old vehicle. | triangular | 0.08 | 0.06 | 0.1 | 0.08 | 0.06 | 0.1 | 0.08 | 0.06 | 0.1 | 0.08 | 0.06 | 0.1 | 0.08 | 0.06 | 0.1 | 0.08 | 0.06 | 0.1
Costs | PHEV-c-d, ICEV-d, ICEV-g, HEV-d | 40t | semi-trailer, 2+4 axles, curtain-sider | maintenance cost per km | €/km | Unknown | Acceptable | Main source: TRACCS https://traccs.emisia.com/index.php Secondary source: Cox, B., Althaus, H.-J., Bauer, C., Sacchi, R., Mutel, C., Faist Emmenegger, M. and Spiegel, B. (2020). Bus-Antriebe im Vergleich: Eine Ökobilanz. Ergänzung zur Studie «Umweltauswirkungen von Fahrzeugen im urbanen Kontext». Verkehrsbetriebe Zürich VBZ; Zürcher Verkehrsverbund ZVV; Umwelt- und Gesundheitsschutz, Stadt Zürich; Tiefbauamt, Stadt Zürich; Amt für Abfall, Wasser, Energie und Luft, Kanton Zürich, Bern, Villigen, Zürich, Switzerland. | Maintenance costs increase over time. Here, we use the maintenance cost for a 5 year old vehicle. | triangular | 0.08 | 0.06 | 0.1 | 0.08 | 0.06 | 0.1 | 0.08 | 0.06 | 0.1 | 0.08 | 0.06 | 0.1 | 0.08 | 0.06 | 0.1 | 0.08 | 0.06 | 0.1
Costs | PHEV-c-d, ICEV-d, ICEV-g, HEV-d | 60t | semi-trailer + trailer, 2+4+2 axles, curtain-sider | maintenance cost per km | €/km | Unknown | Acceptable | Main source: TRACCS https://traccs.emisia.com/index.php Secondary source: Cox, B., Althaus, H.-J., Bauer, C., Sacchi, R., Mutel, C., Faist Emmenegger, M. and Spiegel, B. (2020). Bus-Antriebe im Vergleich: Eine Ökobilanz. Ergänzung zur Studie «Umweltauswirkungen von Fahrzeugen im urbanen Kontext». Verkehrsbetriebe Zürich VBZ; Zürcher Verkehrsverbund ZVV; Umwelt- und Gesundheitsschutz, Stadt Zürich; Tiefbauamt, Stadt Zürich; Amt für Abfall, Wasser, Energie und Luft, Kanton Zürich, Bern, Villigen, Zürich, Switzerland. | Maintenance costs increase over time. Here, we use the maintenance cost for a 5 year old vehicle. | triangular | 0.08 | 0.06 | 0.1 | 0.08 | 0.06 | 0.1 | 0.08 | 0.06 | 0.1 | 0.08 | 0.06 | 0.1 | 0.08 | 0.06 | 0.1 | 0.08 | 0.06 | 0.1
Costs | all | all | all | interest rate | unitless |  |  |  |  | triangular | 0.05 | 0.03 | 0.07 | 0.05 | 0.03 | 0.07 | 0.05 | 0.03 | 0.07 | 0.05 | 0.03 | 0.07 | 0.05 | 0.03 | 0.07 | 0.05 | 0.03 | 0.07
Costs | all | 3.5t | rigid, 2 axles, box body | insurance cost per year | €/year | Unknown | Acceptable | TRACCS https://traccs.emisia.com/index.php | Insurance cost for BEVs and FCEVs assumed similar to ICEV-d. Min-max values represent insurance cost at year 15 and year 1 | triangular | 2429 | 1911 | 2673 | 2429 | 1911 | 2673 | 2429 | 1911 | 2673 | 2429 | 1911 | 2673 | 2429 | 1911 | 2673 | 2429 | 1911 | 2673
Costs | all | 7.5t | rigid, 2 axles, box body | insurance cost per year | €/year | Unknown | Acceptable | TRACCS https://traccs.emisia.com/index.php | Insurance cost for BEVs and FCEVs assumed similar to ICEV-d. Min-max values represent insurance cost at year 15 and year 1 | triangular | 2429 | 1911 | 2673 | 2429 | 1911 | 2673 | 2429 | 1911 | 2673 | 2429 | 1911 | 2673 | 2429 | 1911 | 2673 | 2429 | 1911 | 2673
Costs | all | 18t | rigid, 2 axles, box body | insurance cost per year | €/year | Unknown | Acceptable | TRACCS https://traccs.emisia.com/index.php | Insurance cost for BEVs and FCEVs assumed similar to ICEV-d. Min-max values represent insurance cost at year 15 and year 1 | triangular | 3548 | 2791 | 3905 | 3548 | 2791 | 3905 | 3548 | 2791 | 3905 | 3548 | 2791 | 3905 | 3548 | 2791 | 3905 | 3548 | 2791 | 3905
Costs | all | 26t | rigid, 3 axles, box body | insurance cost per year | €/year | Unknown | Acceptable | TRACCS https://traccs.emisia.com/index.php | Insurance cost for BEVs and FCEVs assumed similar to ICEV-d. Min-max values represent insurance cost at year 15 and year 1 | triangular | 4666 | 2671 | 5137 | 4666 | 2671 | 5137 | 4666 | 2671 | 5137 | 4666 | 2671 | 5137 | 4666 | 2671 | 5137 | 4666 | 2671 | 5137
Costs | all | 32t | semi-trailer, 2+3 axles, curtain-sider | insurance cost per year | €/year | Unknown | Acceptable | TRACCS https://traccs.emisia.com/index.php | Insurance cost for BEVs and FCEVs assumed similar to ICEV-d. Min-max values represent insurance cost at year 15 and year 1 | triangular | 5785 | 4551 | 6368 | 5785 | 4551 | 6368 | 5785 | 4551 | 6368 | 5785 | 4551 | 6368 | 5785 | 4551 | 6368 | 5785 | 4551 | 6368
Costs | all | 40t | semi-trailer, 2+4 axles, curtain-sider | insurance cost per year | €/year | Unknown | Acceptable | TRACCS https://traccs.emisia.com/index.php | Insurance cost for BEVs and FCEVs assumed similar to ICEV-d. Min-max values represent insurance cost at year 15 and year 1 | triangular | 5785 | 4551 | 6368 | 5785 | 4551 | 6368 | 5785 | 4551 | 6368 | 5785 | 4551 | 6368 | 5785 | 4551 | 6368 | 5785 | 4551 | 6368
Costs | all | 60t | semi-trailer + trailer, 2+4+2 axles, curtain-sider | insurance cost per year | €/year | Unknown | Acceptable | TRACCS https://traccs.emisia.com/index.php | Insurance cost for BEVs and FCEVs assumed similar to ICEV-d. Min-max values represent insurance cost at year 15 and year 1 | triangular | 5785 | 4551 | 6368 | 5785 | 4551 | 6368 | 5785 | 4551 | 6368 | 5785 | 4551 | 6368 | 5785 | 4551 | 6368 | 5785 | 4551 | 6368
Costs | BEV | all | all | heat pump cost | €/vehicle |  |  |  |  | triangular | 300 | 200 | 450 | 300 | 200 | 450 | 300 | 200 | 450 | 300 | 200 | 450 | 300 | 200 | 450 | 300 | 200 | 450
Costs | all | all | all | glider lightweighting cost per kg | €/kg |  |  |  |  | triangular | 4.5 | 1.5 | 9 | 4.5 | 1.5 | 9 | 4.5 | 1.5 | 9 | 4.5 | 1.5 | 9 | 3.5 | 1.5 | 9 | 3.5 | 1.5 | 9
Costs | FCEV | all | all | fuel tank cost per kg | €/kg | Critical | To be improved | Cox, B., Althaus, H.-J., Bauer, C., Sacchi, R., Mutel, C., Faist Emmenegger, M. and Spiegel, B. (2020). Bus-Antriebe im Vergleich: Eine Ökobilanz. Ergänzung zur Studie «Umweltauswirkungen von Fahrzeugen im urbanen Kontext». Verkehrsbetriebe Zürich VBZ; Zürcher Verkehrsverbund ZVV; Umwelt- und Gesundheitsschutz, Stadt Zürich; Tiefbauamt, Stadt Zürich; Amt für Abfall, Wasser, Energie und Luft, Kanton Zürich, Bern, Villigen, Zürich, Switzerland. |  | triangular | 1120 | 896 | 1344 | 1120 | 896 | 1344 | 1120 | 896 | 1344 | 784 | 627 | 941 | 784 | 627 | 941 | 504 | 403 | 605
Costs | ICEV-d, PHEV-c-d, HEV-d | all | all | fuel tank cost per kg | €/kg |  |  |  |  | triangular | 0.55 | 0.45 | 0.9 | 0.55 | 0.45 | 0.9 | 0.55 | 0.45 | 0.9 | 0.55 | 0.45 | 0.9 | 0.55 | 0.45 | 0.9 | 0.55 | 0.45 | 0.9
Costs | ICEV-g | all | all | fuel tank cost per kg | €/kg | Critical | To be improved | https://www.osti.gov/servlets/purl/1343975 | 3272 USD for a 71kg CNG tank | triangular | 47.3979 | 37.9183 | 56.8775 | 43.089 | 34.4712 | 51.7068 | 39.1718 | 31.3375 | 47.0062 | 35.2546 | 28.2037 | 42.3056 | 31.7292 | 25.3833 | 38.075 | 28.5563 | 22.845 | 34.2675
Costs | BEV, PHEV-e | all | all | energy cost per kWh | €/kWh |  |  |  |  | triangular | 0.224 | 0.06 | 0.32 | 0.224 | 0.06 | 0.32 | 0.224 | 0.06 | 0.32 | 0.224 | 0.06 | 0.32 | 0.224 | 0.06 | 0.32 | 0.224 | 0.06 | 0.32
Costs | FCEV | all | all | energy cost per kWh | €/kWh |  |  |  |  | triangular | 0.23566 | 0.19771 | 0.33 | 0.23566 | 0.19771 | 0.33 | 0.23566 | 0.19771 | 0.33 | 0.23566 | 0.19771 | 0.33 | 0.23566 | 0.19771 | 0.33 | 0.23566 | 0.19771 | 0.33
Costs | ICEV-d, HEV-d, PHEV-c-d | all | all | energy cost per kWh | €/kWh |  |  |  |  | triangular | 0.12337 | 0.096203 | 0.14904 | 0.12337 | 0.096203 | 0.14904 | 0.12337 | 0.096203 | 0.14904 | 0.12337 | 0.096203 | 0.14904 | 0.12337 | 0.096203 | 0.14904 | 0.12337 | 0.096203 | 0.14904
Costs | ICEV-g | all | all | energy cost per kWh | €/kWh |  |  |  |  | triangular | 0.069641 | 0.02371 | 0.13097 | 0.069641 | 0.02371 | 0.13097 | 0.069641 | 0.02371 | 0.13097 | 0.069641 | 0.02371 | 0.13097 | 0.069641 | 0.02371 | 0.13097 | 0.069641 | 0.02371 | 0.13097
Costs | BEV, PHEV-e, PHEV-c-d | all | all | energy battery cost per kWh | €/kWh |  |  |  |  | triangular | 225 | 180 | 270 | 225 | 180 | 270 | 225 | 180 | 270 | 225 | 180 | 270 | 90 | 60 | 180 | 90 | 60 | 180
Costs | BEV | all | all | electric powertrain cost per kW | €/kW |  |  |  |  | triangular | 22 | 13 | 36 | 22 | 13 | 36 | 22 | 13 | 36 | 22 | 13 | 36 | 18 | 13 | 36 | 18 | 13 | 36
Costs | FCEV, PHEV-e, PHEV-c-d, HEV-d | all | all | electric powertrain cost per kW | €/kW |  |  |  |  | triangular | 33 | 19.5 | 54 | 33 | 19.5 | 54 | 33 | 19.5 | 54 | 33 | 19.5 | 54 | 27 | 19.5 | 54 | 27 | 19.5 | 54
Costs | ICEV-d, ICEV-g | all | all | electric powertrain cost per kW | €/kW |  |  |  |  | triangular | [12 empty] | 27 | 19.5 | 54 | 27 | 19.5 | 54
Costs | PHEV-c-d, HEV-d | all | all | combustion powertrain cost per kW | €/kW |  |  |  |  | triangular | 40.5 | 27 | 110 | 40.5 | 27 | 110 | 40.5 | 27 | 110 | 40.5 | 27 | 110 | 40.5 | 27 | 110 | 40.5 | 27 | 110
Costs | ICEV-g | all | all | combustion powertrain cost per kW | €/kW |  |  |  |  | triangular | 54 | 36 | 110 | 54 | 36 | 110 | 54 | 36 | 110 | 54 | 36 | 110 | 27 | 18 | 110 | 27 | 18 | 110
Costs | ICEV-d | all | all | combustion powertrain cost per kW | €/kW |  |  |  |  | triangular | 54 | 36 | 160 | 54 | 36 | 160 | 54 | 36 | 160 | 54 | 36 | 160 | 54 | 36 | 160 | 54 | 36 | 160
Costs | PHEV-c-d, ICEV-d, ICEV-g, HEV-d | 3.5t | rigid, 2 axles, box body | combustion exhaust treatment cost | €/vehicle |  |  |  |  | triangular | 650 | 450 | 900 | 650 | 450 | 900 | 650 | 450 | 900 | 650 | 450 | 900 | 650 | 450 | 900 | 650 | 450 | 900
Costs | PHEV-c-d, ICEV-d, ICEV-g, HEV-d | 7.5t | rigid, 2 axles, box body | combustion exhaust treatment cost | €/vehicle |  |  | https://theicct.org/sites/default/files/publications/ICCT_costs-emission-reduction-tech-HDV_20160229.pdf | Vanadium and zeolite-based SCR system for EURO IV, V and VI trucks. Consumption of Adblue considered separately. | triangular |  |  |  | 2021 | 1616.8 | 2425.2 | 2696 | 2156.8 | 3235.2 | 2696 | 2156.8 | 3235.2 | 2696 | 2156.8 | 3235.2 | 2696 | 2156.8 | 3235.2
Costs | PHEV-c-d, ICEV-d, ICEV-g, HEV-d | 18t | rigid, 2 axles, box body | combustion exhaust treatment cost | €/vehicle |  |  | https://theicct.org/sites/default/files/publications/ICCT_costs-emission-reduction-tech-HDV_20160229.pdf | Vanadium and zeolite-based SCR system for EURO IV, V and VI trucks. Consumption of Adblue considered separately. | triangular |  |  |  | 2021 | 1616.8 | 2425.2 | 2696 | 2156.8 | 3235.2 | 2696 | 2156.8 | 3235.2 | 2696 | 2156.8 | 3235.2 | 2696 | 2156.8 | 3235.2
Costs | PHEV-c-d, ICEV-d, ICEV-g, HEV-d | 26t | rigid, 3 axles, box body | combustion exhaust treatment cost | €/vehicle |  |  | https://theicct.org/sites/default/files/publications/ICCT_costs-emission-reduction-tech-HDV_20160229.pdf | Vanadium and zeolite-based SCR system for EURO IV, V and VI trucks. Consumption of Adblue considered separately. | triangular |  |  |  | 2386 | 1908.8 | 2863.2 | 3172 | 2537.6 | 3806.4 | 3172 | 2537.6 | 3806.4 | 3172 | 2537.6 | 3806.4 | 3172 | 2537.6 | 3806.4
Costs | PHEV-c-d, ICEV-d, ICEV-g, HEV-d | 32t | semi-trailer, 2+3 axles, curtain-sider | combustion exhaust treatment cost | €/vehicle |  |  | https://theicct.org/sites/default/files/publications/ICCT_costs-emission-reduction-tech-HDV_20160229.pdf | Vanadium and zeolite-based SCR system for EURO IV, V and VI trucks. Consumption of Adblue considered separately. | triangular |  |  |  | 2763 | 2210.4 | 3315.6 | 3661 | 2928.8 | 4393.2 | 3661 | 2928.8 | 4393.2 | 3661 | 2928.8 | 4393.2 | 3661 | 2928.8 | 4393.2
Costs | PHEV-c-d, ICEV-d, ICEV-g, HEV-d | 40t | semi-trailer, 2+4 axles, curtain-sider | combustion exhaust treatment cost | €/vehicle |  |  | https://theicct.org/sites/default/files/publications/ICCT_costs-emission-reduction-tech-HDV_20160229.pdf | Vanadium and zeolite-based SCR system for EURO IV, V and VI trucks. Consumption of Adblue considered separately. | triangular |  |  |  | 2763 | 2210.4 | 3315.6 | 3661 | 2928.8 | 4393.2 | 3661 | 2928.8 | 4393.2 | 3661 | 2928.8 | 4393.2 | 3661 | 2928.8 | 4393.2
Costs | PHEV-c-d, ICEV-d, ICEV-g, HEV-d | 60t | semi-trailer + trailer, 2+4+2 axles, curtain-sider | combustion exhaust treatment cost | €/vehicle |  |  | https://theicct.org/sites/default/files/publications/ICCT_costs-emission-reduction-tech-HDV_20160229.pdf | Vanadium and zeolite-based SCR system for EURO IV, V and VI trucks. Consumption of Adblue considered separately. | triangular |  |  |  | 2763 | 2210.4 | 3315.6 | 3661 | 2928.8 | 4393.2 | 3661 | 2928.8 | 4393.2 | 3661 | 2928.8 | 4393.2 | 3661 | 2928.8 | 4393.2
Costs | BEV, PHEV-e, PHEV-c-d | all | all | battery onboard charging infrastructure cost | €/vehicle |  |  |  |  | triangular | 180 | 90 | 270 | 180 | 90 | 270 | 180 | 90 | 270 | 180 | 90 | 270 | 135 | 90 | 180 | 135 | 90 | 180
Costs | PHEV-c-d, ICEV-d, HEV-d | all | all | adblue cost per kg | €/kg | Moderate | Acceptable |  | Adblue is consumed as a percentage of diesel consumption. | triangular | 1 | 0.8 | 1.2 | 1 | 0.8 | 1.2 | 1 | 0.8 | 1.2 | 1 | 0.8 | 1.2 | 1 | 0.8 | 1.2 | 1 | 0.8 | 1.2
Driving | all | 3.5t | rigid, 2 axles, box body | lifetime kilometers | km | Critical | Good | Assumes 12 years X annual kilometers. | Critical parameter. Should be fitted to country. | triangular | 272000 | 204000 | 340000 | 272000 | 204000 | 340000 | 272000 | 204000 | 340000 | 272000 | 204000 | 340000 | 272000 | 204000 | 340000 | 272000 | 204000 | 340000
Driving | all | 7.5t | rigid, 2 axles, box body | lifetime kilometers | km | Critical | Good | Assumes 12 years X annual kilometers. | Critical parameter. Should be fitted to country. | triangular | 397000 | 297750 | 496250 | 397000 | 297750 | 496250 | 397000 | 297750 | 496250 | 397000 | 297750 | 496250 | 397000 | 297750 | 496250 | 397000 | 297750 | 496250
Driving | all | 18t | rigid, 2 axles, box body | lifetime kilometers | km | Critical | Good | Assumes 12 years X annual kilometers. | Critical parameter. Should be fitted to country. | triangular | 315000 | 236250 | 393750 | 315000 | 236250 | 393750 | 315000 | 236250 | 393750 | 315000 | 236250 | 393750 | 315000 | 236250 | 393750 | 315000 | 236250 | 393750
Driving | all | 26t | rigid, 3 axles, box body | lifetime kilometers | km | Critical | Good | Assumes 12 years X annual kilometers. | Critical parameter. Should be fitted to country. | triangular | 580000 | 435000 | 725000 | 580000 | 435000 | 725000 | 580000 | 435000 | 725000 | 580000 | 435000 | 725000 | 580000 | 435000 | 725000 | 580000 | 435000 | 725000
Driving | all | 32t | semi-trailer, 2+3 axles, curtain-sider | lifetime kilometers | km | Critical | Good | Assumes 12 years X annual kilometers. | Critical parameter. Should be fitted to country. | triangular | 710000 | 532500 | 887500 | 710000 | 532500 | 887500 | 710000 | 532500 | 887500 | 710000 | 532500 | 887500 | 710000 | 532500 | 887500 | 710000 | 532500 | 887500
Driving | all | 40t | semi-trailer, 2+4 axles, curtain-sider | lifetime kilometers | km | Critical | Good | Assumes 12 years X annual kilometers. | Critical parameter. Should be fitted to country. | triangular | 710000 | 532500 | 887500 | 710000 | 532500 | 887500 | 710000 | 532500 | 887500 | 710000 | 532500 | 887500 | 710000 | 532500 | 887500 | 710000 | 532500 | 887500
Driving | all | 60t | semi-trailer + trailer, 2+4+2 axles, curtain-sider | lifetime kilometers | km | Critical | Good | Assumes 12 years X annual kilometers. | Critical parameter. Should be fitted to country. | triangular | 710000 | 532500 | 887500 | 710000 | 532500 | 887500 | 710000 | 532500 | 887500 | 710000 | 532500 | 887500 | 710000 | 532500 | 887500 | 710000 | 532500 | 887500
Emissions | all | all | all | emission factor | unitless | Moderate | Good |  | Uncertainty factor for hot pollutant emissions | triangular | 1 | 0.7 | 1.43 | 1 | 0.7 | 1.43 | 1 | 0.7 | 1.43 | 1 | 0.7 | 1.43 | 1 | 0.7 | 1.43 | 1 | 0.7 | 1.43
Emissions | ICEV-g | all | all | CO2 per kg fuel | kg/kg | Critical | Good |  |  | triangular | 2.65 | 2.5 | 2.75 | 2.65 | 2.5 | 2.75 | 2.65 | 2.5 | 2.75 | 2.65 | 2.5 | 2.75 | 2.65 | 2.5 | 2.75 | 2.65 | 2.5 | 2.75
Emissions | ICEV-d | all | all | CO2 per kg fuel | kg/kg | Critical | Good |  |  | triangular | 3.1376 | 3.1 | 3.2 | 3.1376 | 3.1 | 3.2 | 3.1376 | 3.1 | 3.2 | 3.1376 | 3.1 | 3.2 | 3.1376 | 3.1 | 3.2 | 3.1376 | 3.1 | 3.2
Emissions | PHEV-c-d, HEV-d | all | all | CO2 per kg fuel | kg/kg | Critical | Good |  |  | triangular | 3.1833 | 3.1 | 3.2 | 3.1833 | 3.1 | 3.2 | 3.1833 | 3.1 | 3.2 | 3.1833 | 3.1 | 3.2 | 3.1833 | 3.1 | 3.2 | 3.1833 | 3.1 | 3.2
Energy Storage | ICEV-d, HEV-d, PHEV-c-d | all | all | LHV fuel MJ per kg | MJ/kg | Critical | Good |  |  | None | 42.8 |  |  | 42.8 |  |  | 42.8 |  |  | 42.8 |  |  | 42.8 |  |  | 42.8
Energy Storage | ICEV-g | all | all | LHV fuel MJ per kg | MJ/kg | Critical | Good |  |  | None | 55.5 |  |  | 55.5 |  |  | 55.5 |  |  | 55.5 |  |  | 55.5 |  |  | 55.5
Energy Storage | FCEV | all | all | LHV fuel MJ per kg | MJ/kg | Critical | Good |  |  | None | 120 |  |  | 120 |  |  | 120 |  |  | 120 |  |  | 120 |  |  | 120
Energy Storage | FCEV | all | all | fuel tank mass per energy | kg/kWh | Unknown | To be improved | Cox et al. 2020 | Same as for passenger vehicles. | triangular | 0.6 | 0.55 | 0.65 | 0.6 | 0.55 | 0.65 | 0.6 | 0.55 | 0.65 | 0.6 | 0.55 | 0.65 | 0.5 | 0.45 | 0.55 | 0.5 | 0.45 | 0.55
Energy Storage | ICEV-d, PHEV-c-d, HEV-d | all | all | fuel tank mass per energy | kg/kWh |  |  | Cox et al. 2020 | Same as for passenger vehicles. | triangular | 0.075 | 0.07 | 0.08 | 0.075 | 0.07 | 0.08 | 0.075 | 0.07 | 0.08 | 0.075 | 0.07 | 0.08 | 0.075 | 0.07 | 0.08 | 0.075 | 0.07 | 0.08
Energy Storage | FCEV | all | all | fuel cell lifetime hours | hours | Critical | To be improved | https://www.nrel.gov/docs/fy21osti/75583.pdf | Around 17,000 hours on average to reach 20% cell voltage degradation. DoE's ultimate target is 25,000 hours, which we set for 2050. | triangular | 8000 | 5000 | 10000 | 12000 | 10000 | 15000 | 17000 | 15000 | 20000 | 20000 | 17000 | 23000 | 22500 | 20000 | 25000 | 25000 | 22500 | 27500
Energy Storage | ICEV-g | all | all | CNG tank mass slope | kg/kWh |  |  | Cox et al. 2020 | Same as for passenger vehicles. | triangular | 0.2 | 0.18 | 0.22 | 0.2 | 0.18 | 0.22 | 0.2 | 0.18 | 0.22 | 0.2 | 0.18 | 0.22 | 0.2 | 0.18 | 0.22 | 0.2 | 0.18 | 0.22
Energy Storage | ICEV-g | all | all | CNG tank mass intercept | kg | Moderate | Acceptable | Cox et al. 2020 | Same as for passenger vehicles. | triangular | 25 | 20 | 30 | 25 | 20 | 30 | 25 | 20 | 30 | 25 | 20 | 30 | 25 | 20 | 30 | 25 | 20 | 30
Energy Storage | ICEV-g | all | all | CNG pump-to-tank leakage | unitless | Unknown | Acceptable | https://iopscience.iop.org/article/10.1088/2516-1083/ab56af/pdf | Leakage represented as a fraction of CNG input. Includes leakage from Delivery, Station tank, Continuous leaks at stations, Fuelling nozzle, Vehicle fuel tank and Vehicle manual vent. | triangular | 0.004 | 0.001 | 0.093 | 0.004 | 0.001 | 0.093 | 0.004 | 0.001 | 0.093 | 0.004 | 0.001 | 0.093 | 0.004 | 0.001 | 0.093 | 0.004 | 0.001 | 0.093
Energy Storage | all | all | all | battery cycle life, NMC | unit | Critical |  | Yuliya Preger et al 2020 J. Electrochem. Soc. 167 120532 | Cycle life, used to calculate battery lifetime. | triangular | 3000 | 2250 | 3750 | 3000 | 2250 | 3750 | 3000 | 2250 | 3750 | 4000 | 3000 | 5000 | 4000 | 3000 | 5000 | 4000 | 3000 | 5000
Energy Storage | all | all | all | battery cycle life, NCA | unit | Critical |  | Yuliya Preger et al 2020 J. Electrochem. Soc. 167 120532 | Cycle life, used to calculate battery lifetime. | triangular | 1500 | 1125 | 1875 | 1500 | 1125 | 1875 | 1500 | 1125 | 1875 | 2000 | 1500 | 2500 | 2000 | 1500 | 2500 | 2000 | 1500 | 2500
Energy Storage | all | all | all | battery cycle life, LFP | unit | Critical |  | Yuliya Preger et al 2020 J. Electrochem. Soc. 167 120532 | Cycle life, used to calculate battery lifetime. | triangular | 7000 | 5250 | 8750 | 7000 | 5250 | 8750 | 7000 | 5250 | 8750 | 7700 | 5775 | 9625 | 8470 | 6352.5 | 10587.5 | 9317 | 6987.75 | 11646.25
Energy Storage | all | all | all | battery cycle life, LTO | unit | Critical |  | Yuliya Preger et al 2020 J. Electrochem. Soc. 167 120532 | Cycle life, used to calculate battery lifetime. | triangular | 7000 | 5250 | 8750 | 7000 | 5250 | 8750 | 7000 | 5250 | 8750 | 7700 | 5775 | 9625 | 8470 | 6352.5 | 10587.5 | 9317 | 6987.75 | 11646.25
Energy Storage | BEV, PHEV-e | all | all | battery DoD | unitless | Moderate | Acceptable | Cox et al. 2020 | Same as for passenger vehicles. | triangular | 0.8 | 0.75 | 0.85 | 0.8 | 0.75 | 0.85 | 0.8 | 0.75 | 0.85 | 0.8 | 0.75 | 0.85 | 0.8 | 0.75 | 0.85 | 0.8 | 0.75 | 0.85
Energy Storage | all | all | all | battery discharge efficiency | unitless | Moderate | Acceptable | Cox et al. 2020 | Same as for passenger vehicles. | triangular | 0.88 | 0.85 | 0.92 | 0.88 | 0.85 | 0.92 | 0.88 | 0.85 | 0.92 | 0.88 | 0.85 | 0.92 | 0.8932 | 0.85 | 0.9476 | 0.8932 | 0.85 | 0.9476
Energy Storage | BEV, PHEV-e, FCEV | all | all | battery charge efficiency | unitless | Moderate | Acceptable | Cox et al. 2020 | Same as for passenger vehicles. | triangular | 0.85 | 0.8 | 0.9 | 0.85 | 0.8 | 0.9 | 0.85 | 0.8 | 0.9 | 0.85 | 0.8 | 0.9 | 0.86275 | 0.8 | 0.927 | 0.86275 | 0.8 | 0.927
Energy Storage | BEV, PHEV-e, PHEV-c-d, FCEV, HEV-d | all | all | battery cell production energy electricity share | unitless | Critical | Acceptable | Cox et al. 2020 | Same as for passenger vehicles. | triangular | 0.5 | 0.1 | 0.9 | 0.5 | 0.1 | 0.9 | 0.5 | 0.1 | 0.9 | 0.5 | 0.1 | 0.9 | 0.5 | 0.1 | 0.9 | 0.5 | 0.1 | 0.9
Energy Storage | ICEV-d, ICEV-g | all | all | battery cell production energy electricity share | unitless | Critical | Acceptable | Cox et al. 2020 | Same as for passenger vehicles. | triangular | 0.5 | 0.1 | 0.9 | 0.5 | 0.1 | 0.9 | 0.5 | 0.1 | 0.9 | 0.5 | 0.1 | 0.9 | 0.5 | 0.1 | 0.9 | 0.5 | 0.1 | 0.9
Energy Storage | BEV, PHEV-e, PHEV-c-d, FCEV, HEV-d | all | all | battery cell production energy | kWh/kg | Critical | Acceptable | Cox et al. 2020 | Same as for passenger vehicles. | triangular | 32 | 16 | 48 | 16 | 8 | 24 | 8 | 4 | 20 | 8 | 4 | 16 | 8 | 4 | 12 | 6 | 4 | 10
Energy Storage | ICEV-d, ICEV-g | all | all | battery cell production energy | kWh/kg | Critical | Acceptable | Cox et al. 2020 | Same as for passenger vehicles. | triangular | 32 | 16 | 48 | 16 | 8 | 24 | 8 | 4 | 20 | 8 | 4 | 16 | 8 | 4 | 12 | 6 | 4 | 10
Energy Storage | ICEV-d, ICEV-g, FCEV, HEV-d, PHEV-c-d | all | all | battery cell power density | kW/kg | Critical | Acceptable | Cox et al. 2020 | Same as for passenger vehicles. | triangular | 2 | 1.3 | 2.3 | 2 | 1.3 | 2.3 | 2 | 1.3 | 2.3 | 2 | 1.3 | 2.3 | 3 | 1.95 | 3.45 | 3 | 1.95 | 3.45
Energy Storage | BEV, PHEV-e | all | all | battery cell mass share, NMC | unitless | Critical | Acceptable | Yang, X.-G., Liu, T., & Wang, C.-Y. (2021). Thermally modulated lithium iron phosphate batteries for mass-market electric vehicles. Nature Energy 2021 6:2, 6(2), 176–185. https://doi.org/10.1038/s41560-020-00757-7 | Same as for passenger vehicles. | triangular | 0.6 | 0.55 | 0.75 | 0.6 | 0.55 | 0.75 | 0.6 | 0.55 | 0.75 | 0.6 | 0.55 | 0.75 | 0.65 | 0.6 | 0.75 | 0.7 | 0.65 | 0.8
Energy Storage | FCEV, HEV-d | all | all | battery cell mass share, NMC | unitless | Critical | Acceptable | Yang, X.-G., Liu, T., & Wang, C.-Y. (2021). Thermally modulated lithium iron phosphate batteries for mass-market electric vehicles. Nature Energy 2021 6:2, 6(2), 176–185. https://doi.org/10.1038/s41560-020-00757-7 | Same as for passenger vehicles. | triangular | 0.5 | 0.4 | 0.6 | 0.5 | 0.4 | 0.6 | 0.5 | 0.4 | 0.6 | 0.5 | 0.4 | 0.6 | 0.55 | 0.45 | 0.65 | 0.6 | 0.5 | 0.7
Energy Storage | ICEV-d, ICEV-g, PHEV-c-d | all | all | battery cell mass share, NMC | unitless | Critical | Acceptable | Yang, X.-G., Liu, T., & Wang, C.-Y. (2021). Thermally modulated lithium iron phosphate batteries for mass-market electric vehicles. Nature Energy 2021 6:2, 6(2), 176–185. https://doi.org/10.1038/s41560-020-00757-7 | Same as for passenger vehicles. | triangular | 0.5 | 0.4 | 0.6 | 0.5 | 0.4 | 0.6 | 0.5 | 0.4 | 0.6 | 0.5 | 0.4 | 0.6 | 0.55 | 0.45 | 0.65 | 0.6 | 0.5 | 0.7
Energy Storage | BEV, PHEV-e | all | all | battery cell mass share, NCA | unitless | Critical | Acceptable | Yang, X.-G., Liu, T., & Wang, C.-Y. (2021). Thermally modulated lithium iron phosphate batteries for mass-market electric vehicles. Nature Energy 2021 6:2, 6(2), 176–185. https://doi.org/10.1038/s41560-020-00757-7 | Same as for passenger vehicles. | triangular | 0.6 | 0.55 | 0.75 | 0.6 | 0.55 | 0.75 | 0.6 | 0.55 | 0.75 | 0.6 | 0.55 | 0.75 | 0.65 | 0.6 | 0.75 | 0.7 | 0.65 | 0.8
Energy Storage | FCEV, HEV-d | all | all | battery cell mass share, NCA | unitless | Critical | Acceptable | Yang, X.-G., Liu, T., & Wang, C.-Y. (2021). Thermally modulated lithium iron phosphate batteries for mass-market electric vehicles. Nature Energy 2021 6:2, 6(2), 176–185. https://doi.org/10.1038/s41560-020-00757-7 | Same as for passenger vehicles. | triangular | 0.5 | 0.4 | 0.6 | 0.5 | 0.4 | 0.6 | 0.5 | 0.4 | 0.6 | 0.5 | 0.4 | 0.6 | 0.55 | 0.45 | 0.65 | 0.6 | 0.5 | 0.7
Energy Storage | ICEV-d, ICEV-g, PHEV-c-d | all | all | battery cell mass share, NCA | unitless | Critical | Acceptable | Yang, X.-G., Liu, T., & Wang, C.-Y. (2021). Thermally modulated lithium iron phosphate batteries for mass-market electric vehicles. Nature Energy 2021 6:2, 6(2), 176–185. https://doi.org/10.1038/s41560-020-00757-7 | Same as for passenger vehicles. | triangular | 0.5 | 0.4 | 0.6 | 0.5 | 0.4 | 0.6 | 0.5 | 0.4 | 0.6 | 0.5 | 0.4 | 0.6 | 0.55 | 0.45 | 0.65 | 0.6 | 0.5 | 0.7
Energy Storage | BEV, PHEV-e | all | all | battery cell mass share, LFP | unitless | Critical | Acceptable | Yang, X.-G., Liu, T., & Wang, C.-Y. (2021). Thermally modulated lithium iron phosphate batteries for mass-market electric vehicles. Nature Energy 2021 6:2, 6(2), 176–185. https://doi.org/10.1038/s41560-020-00757-7 | Same as for passenger vehicles. | triangular | 0.6 | 0.55 | 0.75 | 0.6 | 0.55 | 0.75 | 0.8 | 0.75 | 0.85 | 0.85 | 0.8 | 0.9 | 0.9 | 0.85 | 0.95 | 0.9 | 0.85 | 0.95
Energy Storage | FCEV, HEV-d | all | all | battery cell mass share, LFP | unitless | Critical | Acceptable | Yang, X.-G., Liu, T., & Wang, C.-Y. (2021). Thermally modulated lithium iron phosphate batteries for mass-market electric vehicles. Nature Energy 2021 6:2, 6(2), 176–185. https://doi.org/10.1038/s41560-020-00757-7 | Same as for passenger vehicles. | triangular | 0.5 | 0.4 | 0.6 | 0.5 | 0.4 | 0.6 | 0.8 | 0.75 | 0.85 | 0.85 | 0.8 | 0.9 | 0.9 | 0.85 | 0.95 | 0.9 | 0.85 | 0.95
Energy Storage | ICEV-d, ICEV-g, PHEV-c-d | all | all | battery cell mass share, LFP | unitless | Critical | Acceptable | Yang, X.-G., Liu, T., & Wang, C.-Y. (2021). Thermally modulated lithium iron phosphate batteries for mass-market electric vehicles. Nature Energy 2021 6:2, 6(2), 176–185. https://doi.org/10.1038/s41560-020-00757-7 | Same as for passenger vehicles. | triangular | 0.5 | 0.4 | 0.6 | 0.5 | 0.4 | 0.6 | 0.8 | 0.75 | 0.85 | 0.85 | 0.8 | 0.9 | 0.9 | 0.85 | 0.95 | 0.9 | 0.85 | 0.95
Energy Storage | BEV, PHEV-e | all | all | battery cell mass share, LTO | unitless | Critical | Acceptable | Yang, X.-G., Liu, T., & Wang, C.-Y. (2021). Thermally modulated lithium iron phosphate batteries for mass-market electric vehicles. Nature Energy 2021 6:2, 6(2), 176–185. https://doi.org/10.1038/s41560-020-00757-7 | Same as for passenger vehicles. | triangular | 0.6 | 0.55 | 0.75 | 0.6 | 0.55 | 0.75 | 0.6 | 0.55 | 0.75 | 0.6 | 0.55 | 0.75 | 0.65 | 0.6 | 0.75 | 0.7 | 0.65 | 0.8
Energy Storage | FCEV, HEV-d | all | all | battery cell mass share, LTO | unitless | Critical | Acceptable | Yang, X.-G., Liu, T., & Wang, C.-Y. (2021). Thermally modulated lithium iron phosphate batteries for mass-market electric vehicles. Nature Energy 2021 6:2, 6(2), 176–185. https://doi.org/10.1038/s41560-020-00757-7 | Same as for passenger vehicles. | triangular | 0.5 | 0.4 | 0.6 | 0.5 | 0.4 | 0.6 | 0.5 | 0.4 | 0.6 | 0.5 | 0.4 | 0.6 | 0.55 | 0.45 | 0.65 | 0.6 | 0.5 | 0.7
Energy Storage | ICEV-d, ICEV-g, PHEV-c-d | all | all | battery cell mass share, LTO | unitless | Critical | Acceptable | Yang, X.-G., Liu, T., & Wang, C.-Y. (2021). Thermally modulated lithium iron phosphate batteries for mass-market electric vehicles. Nature Energy 2021 6:2, 6(2), 176–185. https://doi.org/10.1038/s41560-020-00757-7 | Same as for passenger vehicles. | triangular | 0.5 | 0.4 | 0.6 | 0.5 | 0.4 | 0.6 | 0.5 | 0.4 | 0.6 | 0.5 | 0.4 | 0.6 | 0.55 | 0.45 | 0.65 | 0.6 | 0.5 | 0.7
Energy Storage | all | all | all | battery cell energy density, NMC | kWh/kg | Critical | Acceptable | https://pubs.acs.org/doi/pdf/10.1021/acsenergylett.7b00432 |  | triangular | 0.05 | 0.01 | 0.1 | 0.1 | 0.05 | 0.15 | 0.2 | 0.15 | 0.25 | 0.3 | 0.25 | 0.35 | 0.4 | 0.25 | 0.5 | 0.5 | 0.4 | 0.55
Energy Storage | all | all | all | battery cell energy density, NCA | kWh/kg | Critical | Acceptable | https://pubs.acs.org/doi/pdf/10.1021/acsenergylett.7b00432 |  | triangular | 0.05 | 0.01 | 0.1 | 0.1 | 0.05 | 0.15 | 0.23 | 0.15 | 0.25 | 0.3 | 0.25 | 0.35 | 0.4 | 0.25 | 0.5 | 0.5 | 0.4 | 0.55
Energy Storage | all | all | all | battery cell energy density, LFP | kWh/kg | Critical | Acceptable | https://pubs.acs.org/doi/pdf/10.1021/acsenergylett.7b00432 https://theicct.org/wp-content/uploads/2021/12/eu-tractor-trailers-analysis-aug21-2.pdf |  | triangular | 0.05 | 0.0375 | 0.0625 | 0.075 | 0.05625 | 0.09375 | 0.2 | 0.15 | 0.25 | 0.26 | 0.195 | 0.325 | 0.3 | 0.225 | 0.375 | 0.3 | 0.225 | 0.375
Energy Storage | all | all | all | battery cell energy density, LTO | kWh/kg | Critical | Acceptable | https://www.sciencedirect.com/science/article/pii/S2352152X20314936 |  | triangular | 0.04 | 0.03 | 0.05 | 0.055 | 0.04125 | 0.06875 | 0.075 | 0.05625 | 0.09375 | 0.08 | 0.06 | 0.1 | 0.09 | 0.0675 | 0.1125 | 0.1 | 0.075 | 0.125
Energy Storage | PHEV-d | 3.5t | rigid, 2 axles, box body | electric energy stored | kWh/kg | Critical | Acceptable | Based on Scania's PHEV model |  | triangular | 0 |  |  | 0 |  |  | 20 | 18 | 22 | 20 | 18 | 22 | 20 | 18 | 22 | 20 | 18 | 22
Energy Storage | PHEV-d | 7.5t | rigid, 2 axles, box body | electric energy stored | kWh/kg | Critical | Acceptable | Based on Scania's PHEV model |  | triangular | 0 |  |  | 0 |  |  | 30 | 27 | 33 | 30 | 27 | 33 | 30 | 27 | 33 | 30 | 27 | 33
Energy Storage | PHEV-d | 18t | rigid, 2 axles, box body | electric energy stored | kWh/kg | Critical | Acceptable | Based on Scania's PHEV model |  | triangular | 0 |  |  | 0 |  |  | 70 | 63 | 77 | 70 | 63 | 77 | 70 | 63 | 77 | 70 | 63 | 77
Energy Storage | PHEV-d | 26t | rigid, 3 axles, box body | electric energy stored | kWh/kg | Critical | Acceptable | Based on Scania's PHEV model |  | triangular | 0 |  |  | 0 |  |  | 90 | 81 | 99 | 90 | 81 | 99 | 90 | 81 | 99 | 90 | 81 | 99
Energy Storage | PHEV-d | 32t | semi-trailer, 2+3 axles, curtain-sider | electric energy stored | kWh/kg | Critical | Acceptable | Based on Scania's PHEV model |  | triangular | 0 |  |  | 0 |  |  | 95 | 85.5 | 104.5 | 95 | 85.5 | 104.5 | 95 | 85.5 | 104.5 | 95 | 85.5 | 104.5
Energy Storage | PHEV-d | 40t | semi-trailer, 2+4 axles, curtain-sider | electric energy stored | kWh/kg | Critical | Acceptable | Based on Scania's PHEV model |  | triangular | 0 |  |  | 0 |  |  | 110 | 99 | 121 | 110 | 99 | 121 | 110 | 99 | 121 | 110 | 99 | 121
Energy Storage | PHEV-d | 60t | semi-trailer + trailer, 2+4+2 axles, curtain-sider | electric energy stored | kWh/kg | Critical | Acceptable | Based on Scania's PHEV model |  | triangular | 0 |  |  | 0 |  |  | 120 | 108 | 132 | 120 | 108 | 132 | 120 | 108 | 132 | 120 | 108 | 132
Glider | all | 3.5t | rigid, 2 axles, box body | number of axles | unit | Moderate | Good |  | Used of particulate emission calculation | None | 2 |  |  | 2 |  |  | 2 |  |  | 2 |  |  | 2 |  |  | 2
Glider | all | 7.5t | rigid, 2 axles, box body | number of axles | unit | Moderate | Good |  | Used of particulate emission calculation | None | 2 |  |  | 2 |  |  | 2 |  |  | 2 |  |  | 2 |  |  | 2
Glider | all | 18t | rigid, 2 axles, box body | number of axles | unit | Moderate | Good |  | Used of particulate emission calculation | None | 2 |  |  | 2 |  |  | 2 |  |  | 2 |  |  | 2 |  |  | 2
Glider | all | 26t | rigid, 3 axles, box body | number of axles | unit | Moderate | Good |  | Used of particulate emission calculation | None | 3 |  |  | 3 |  |  | 3 |  |  | 3 |  |  | 3 |  |  | 3
Glider | all | 32t | semi-trailer, 2+3 axles, curtain-sider | number of axles | unit | Moderate | Good |  | Used of particulate emission calculation | None | 5 |  |  | 5 |  |  | 5 |  |  | 5 |  |  | 5 |  |  | 5
Glider | all | 40t | semi-trailer, 2+4 axles, curtain-sider | number of axles | unit | Moderate | Good |  | Used of particulate emission calculation | None | 6 |  |  | 6 |  |  | 6 |  |  | 6 |  |  | 6 |  |  | 6
Glider | all | 60t | semi-trailer + trailer, 2+4+2 axles, curtain-sider | number of axles | unit | Moderate | Good |  | Used of particulate emission calculation | None | 8 |  |  | 8 |  |  | 8 |  |  | 8 |  |  | 8 |  |  | 8
Glider | all | 3.5t | rigid, 2 axles, box body | wheels and tires mass | kg | Critical | Acceptable | https://ec.europa.eu/clima/sites/clima/files/transport/vehicles/heavy/docs/hdv_lightweighting_en.pdf | EU study, baseline in 2010. Based on a 12t and 40t truck. | triangular | 194 | 145.5 | 242.5 | 194 | 145.5 | 242.5 | 194 | 145.5 | 242.5 | 194 | 145.5 | 242.5 | 194 | 145.5 | 242.5 | 194 | 145.5 | 242.5
Glider | all | 7.5t | rigid, 2 axles, box body | wheels and tires mass | kg | Critical | Acceptable | https://ec.europa.eu/clima/sites/clima/files/transport/vehicles/heavy/docs/hdv_lightweighting_en.pdf | EU study, baseline in 2010. Based on a 12t and 40t truck. | triangular | 416 | 312 | 520 | 416 | 312 | 520 | 416 | 312 | 520 | 416 | 312 | 520 | 416 | 312 | 520 | 416 | 312 | 520
Glider | all | 18t | rigid, 2 axles, box body | wheels and tires mass | kg | Critical | Acceptable | https://ec.europa.eu/clima/sites/clima/files/transport/vehicles/heavy/docs/hdv_lightweighting_en.pdf | EU study, baseline in 2010. Based on a 12t and 40t truck. | triangular | 998 | 748.5 | 1247.5 | 998 | 748.5 | 1247.5 | 998 | 748.5 | 1247.5 | 998 | 748.5 | 1247.5 | 998 | 748.5 | 1247.5 | 998 | 748.5 | 1247.5
Glider | all | 26t | rigid, 3 axles, box body | wheels and tires mass | kg | Critical | Acceptable | https://ec.europa.eu/clima/sites/clima/files/transport/vehicles/heavy/docs/hdv_lightweighting_en.pdf | EU study, baseline in 2010. Based on a 12t and 40t truck. | triangular | 1100 | 825 | 1375 | 1100 | 825 | 1375 | 1100 | 825 | 1375 | 1100 | 825 | 1375 | 1100 | 825 | 1375 | 1100 | 825 | 1375
Glider | all | 32t | semi-trailer, 2+3 axles, curtain-sider | wheels and tires mass | kg | Critical | Acceptable | https://ec.europa.eu/clima/sites/clima/files/transport/vehicles/heavy/docs/hdv_lightweighting_en.pdf | EU study, baseline in 2010. Based on a 12t and 40t truck. | triangular | 1138 | 853.5 | 1422.5 | 1138 | 853.5 | 1422.5 | 1138 | 853.5 | 1422.5 | 1138 | 853.5 | 1422.5 | 1138 | 853.5 | 1422.5 | 1138 | 853.5 | 1422.5
Glider | all | 40t | semi-trailer, 2+4 axles, curtain-sider | wheels and tires mass | kg | Critical | Acceptable | https://ec.europa.eu/clima/sites/clima/files/transport/vehicles/heavy/docs/hdv_lightweighting_en.pdf | EU study, baseline in 2010. Based on a 12t and 40t truck. | triangular | 1422 | 1066.5 | 1777.5 | 1422 | 1066.5 | 1777.5 | 1422 | 1066.5 | 1777.5 | 1422 | 1066.5 | 1777.5 | 1422 | 1066.5 | 1777.5 | 1422 | 1066.5 | 1777.5
Glider | all | 60t | semi-trailer + trailer, 2+4+2 axles, curtain-sider | wheels and tires mass | kg | Critical | Acceptable | https://ec.europa.eu/clima/sites/clima/files/transport/vehicles/heavy/docs/hdv_lightweighting_en.pdf | EU study, baseline in 2010. Based on a 12t and 40t truck. | triangular | 2133 | 1599.75 | 2666.25 | 2133 | 1599.75 | 2666.25 | 2133 | 1599.75 | 2666.25 | 2133 | 1599.75 | 2666.25 | 2133 | 1599.75 | 2666.25 | 2133 | 1599.75 | 2666.25
Glider | all | 3.5t | rigid, 2 axles, box body | suspension mass | kg | Critical | Acceptable | https://ec.europa.eu/clima/sites/clima/files/transport/vehicles/heavy/docs/hdv_lightweighting_en.pdf | EU study, baseline in 2010. Based on a 12t and 40t truck. | triangular | 310 | 232.5 | 387.5 | 310 | 232.5 | 387.5 | 310 | 232.5 | 387.5 | 310 | 232.5 | 387.5 | 310 | 232.5 | 387.5 | 310 | 232.5 | 387.5
Glider | all | 7.5t | rigid, 2 axles, box body | suspension mass | kg | Critical | Acceptable | https://ec.europa.eu/clima/sites/clima/files/transport/vehicles/heavy/docs/hdv_lightweighting_en.pdf | EU study, baseline in 2010. Based on a 12t and 40t truck. | triangular | 665 | 498.75 | 831.25 | 665 | 498.75 | 831.25 | 665 | 498.75 | 831.25 | 665 | 498.75 | 831.25 | 665 | 498.75 | 831.25 | 665 | 498.75 | 831.25
Glider | all | 18t | rigid, 2 axles, box body | suspension mass | kg | Critical | Acceptable | https://ec.europa.eu/clima/sites/clima/files/transport/vehicles/heavy/docs/hdv_lightweighting_en.pdf | EU study, baseline in 2010. Based on a 12t and 40t truck. | triangular | 1596 | 1197 | 1995 | 1596 | 1197 | 1995 | 1596 | 1197 | 1995 | 1596 | 1197 | 1995 | 1596 | 1197 | 1995 | 1596 | 1197 | 1995
Glider | all | 26t | rigid, 3 axles, box body | suspension mass | kg | Critical | Acceptable | https://ec.europa.eu/clima/sites/clima/files/transport/vehicles/heavy/docs/hdv_lightweighting_en.pdf | EU study, baseline in 2010. Based on a 12t and 40t truck. | triangular | 2000 | 1500 | 2500 | 2000 | 1500 | 2500 | 2000 | 1500 | 2500 | 2000 | 1500 | 2500 | 2000 | 1500 | 2500 | 2000 | 1500 | 2500
Glider | all | 32t | semi-trailer, 2+3 axles, curtain-sider | suspension mass | kg | Critical | Acceptable | https://ec.europa.eu/clima/sites/clima/files/transport/vehicles/heavy/docs/hdv_lightweighting_en.pdf | EU study, baseline in 2010. Based on a 12t and 40t truck. | triangular | 2125 | 1593.75 | 2656.25 | 2125 | 1593.75 | 2656.25 | 2125 | 1593.75 | 2656.25 | 2125 | 1593.75 | 2656.25 | 2125 | 1593.75 | 2656.25 | 2125 | 1593.75 | 2656.25
Glider | all | 40t | semi-trailer, 2+4 axles, curtain-sider | suspension mass | kg | Critical | Acceptable | https://ec.europa.eu/clima/sites/clima/files/transport/vehicles/heavy/docs/hdv_lightweighting_en.pdf | EU study, baseline in 2010. Based on a 12t and 40t truck. | triangular | 2656 | 1992 | 3320 | 2656 | 1992 | 3320 | 2656 | 1992 | 3320 | 2656 | 1992 | 3320 | 2656 | 1992 | 3320 | 2656 | 1992 | 3320
Glider | all | 60t | semi-trailer + trailer, 2+4+2 axles, curtain-sider | suspension mass | kg | Critical | Acceptable | https://ec.europa.eu/clima/sites/clima/files/transport/vehicles/heavy/docs/hdv_lightweighting_en.pdf | EU study, baseline in 2010. Based on a 12t and 40t truck. | triangular | 3984 | 2988 | 4980 | 3984 | 2988 | 4980 | 3984 | 2988 | 4980 | 3984 | 2988 | 4980 | 3984 | 2988 | 4980 | 3984 | 2988 | 4980
Glider | all | all | all | rolling resistance coefficient | unitless | Critical | Acceptable | https://theicct.org/sites/default/files/publications/ICCT_EU-HDV-tech-2025-30_20180116.pdf https://theicct.org/sites/default/files/publications/eu-hdv-co2-standards-baseline-data-sept21.pdf | From the latest ICCT report. All size are between o.005 and 0.006. | triangular | 0.0055 | 0.005 | 0.006 | 0.0055 | 0.005 | 0.006 | 0.0055 | 0.005 | 0.006 | 0.004 | 0.003 | 0.005 | 0.004 | 0.003 | 0.005 | 0.004 | 0.003 | 0.005
Glider | ICEV-d, ICEV-g, HEV-d, PHEV-c-d | 3.5t | rigid, 2 axles, box body | power to mass ratio | W/kg | Moderate | Good | car2db - truck | calculated as power / curb mass | triangular | 66 | 59.4 | 72.6 | 66 | 59.4 | 72.6 | 66 | 59.4 | 72.6 | 64.68 | 58.212 | 71.148 | 63.3864 | 57.0478 | 69.725 | 62.1187 | 55.9068 | 68.3305
Glider | ICEV-d, ICEV-g, HEV-d, PHEV-c-d | 7.5t | rigid, 2 axles, box body | power to mass ratio | W/kg | Moderate | Good | car2db - truck | calculated as power / curb mass | triangular | 38 | 34.2 | 41.8 | 38 | 34.2 | 41.8 | 38 | 34.2 | 41.8 | 37.24 | 33.516 | 40.964 | 36.4952 | 32.8457 | 40.1447 | 35.7653 | 32.1888 | 39.3418
Glider | ICEV-d, ICEV-g, HEV-d, PHEV-c-d | 18t | rigid, 2 axles, box body | power to mass ratio | W/kg | Moderate | Good | car2db - truck | calculated as power / curb mass | triangular | 35 | 31.5 | 38.5 | 35 | 31.5 | 38.5 | 35 | 31.5 | 38.5 | 34.3 | 30.87 | 37.73 | 33.614 | 30.2526 | 36.9754 | 32.9417 | 29.6475 | 36.2359
Glider | ICEV-d, ICEV-g, HEV-d, PHEV-c-d | 26t | rigid, 3 axles, box body | power to mass ratio | W/kg | Moderate | Good | car2db - truck | calculated as power / curb mass | triangular | 29 | 26.1 | 31.9 | 29 | 26.1 | 31.9 | 29 | 26.1 | 31.9 | 28.42 | 25.578 | 31.262 | 27.8516 | 25.0664 | 30.6368 | 27.2946 | 24.5651 | 30.024
Glider | ICEV-d, ICEV-g, HEV-d, PHEV-c-d | 32t | semi-trailer, 2+3 axles, curtain-sider | power to mass ratio | W/kg | Moderate | Good | car2db - truck | calculated as power / curb mass | triangular | 28.5 | 25.65 | 31.35 | 28.5 | 25.65 | 31.35 | 25 | 22.5 | 27.5 | 24.5 | 22.05 | 26.95 | 24.01 | 21.609 | 26.411 | 23.5298 | 21.1768 | 25.8828
Glider | ICEV-d, ICEV-g, HEV-d, PHEV-c-d | 40t | semi-trailer, 2+4 axles, curtain-sider | power to mass ratio | W/kg | Moderate | Good | car2db - truck | calculated as power / curb mass | triangular | 28 | 25.2 | 30.8 | 28 | 25.2 | 30.8 | 25 | 22.5 | 27.5 | 24.5 | 22.05 | 26.95 | 24.01 | 21.609 | 26.411 | 23.5298 | 21.1768 | 25.8828
Glider | ICEV-d, ICEV-g, HEV-d, PHEV-c-d | 60t | semi-trailer + trailer, 2+4+2 axles, curtain-sider | power to mass ratio | W/kg | Moderate | Good | car2db - truck | calculated as power / curb mass | triangular | 22 | 19.8 | 24.2 | 22 | 19.8 | 24.2 | 22 | 19.8 | 24.2 | 21.56 | 19.404 | 23.716 | 21.1288 | 19.0159 | 23.2417 | 20.7062 | 18.6356 | 22.7768
Glider | BEV, PHEV-e | 3.5t | rigid, 2 axles, box body | power to mass ratio | W/kg | Moderate | Good | car2db - truck | calculated as power / curb mass | triangular | 27 | 24.3 | 29.7 | 26 | 23.4 | 28.6 | 26 | 23.4 | 28.6 | 25.48 | 22.932 | 28.028 | 24.9704 | 22.4734 | 27.4674 | 24.471 | 22.0239 | 26.9181
Glider | BEV, PHEV-e | 7.5t | rigid, 2 axles, box body | power to mass ratio | W/kg | Moderate | Good | car2db - truck | calculated as power / curb mass | triangular | 27 | 24.3 | 29.7 | 26 | 23.4 | 28.6 | 26 | 23.4 | 28.6 | 25.48 | 22.932 | 28.028 | 24.9704 | 22.4734 | 27.4674 | 24.471 | 22.0239 | 26.9181
Glider | BEV, PHEV-e | 18t | rigid, 2 axles, box body | power to mass ratio | W/kg | Moderate | Good | car2db - truck | calculated as power / curb mass | triangular | 27 | 24.3 | 29.7 | 26 | 23.4 | 28.6 | 26 | 23.4 | 28.6 | 25.48 | 22.932 | 28.028 | 24.9704 | 22.4734 | 27.4674 | 24.471 | 22.0239 | 26.9181
Glider | BEV, PHEV-e | 26t | rigid, 3 axles, box body | power to mass ratio | W/kg | Moderate | Good | car2db - truck | calculated as power / curb mass | triangular | 27 | 24.3 | 29.7 | 26 | 23.4 | 28.6 | 26 | 23.4 | 28.6 | 25.48 | 22.932 | 28.028 | 24.9704 | 22.4734 | 27.4674 | 24.471 | 22.0239 | 26.9181
Glider | BEV, PHEV-e | 32t | semi-trailer, 2+3 axles, curtain-sider | power to mass ratio | W/kg | Moderate | Good | car2db - truck | calculated as power / curb mass | triangular | 27 | 24.3 | 29.7 | 26 | 23.4 | 28.6 | 26 | 23.4 | 28.6 | 25.48 | 22.932 | 28.028 | 24.9704 | 22.4734 | 27.4674 | 24.471 | 22.0239 | 26.9181
Glider | BEV, PHEV-e | 40t | semi-trailer, 2+4 axles, curtain-sider | power to mass ratio | W/kg | Moderate | Good | car2db - truck | calculated as power / curb mass | triangular | 27 | 24.3 | 29.7 | 26 | 23.4 | 28.6 | 26 | 23.4 | 28.6 | 25.48 | 22.932 | 28.028 | 24.9704 | 22.4734 | 27.4674 | 24.471 | 22.0239 | 26.9181
Glider | BEV, PHEV-e | 60t | semi-trailer + trailer, 2+4+2 axles, curtain-sider | power to mass ratio | W/kg | Moderate | Good | car2db - truck | calculated as power / curb mass | triangular | 27 | 24.3 | 29.7 | 26 | 23.4 | 28.6 | 26 | 23.4 | 28.6 | 25.48 | 22.932 | 28.028 | 24.9704 | 22.4734 | 27.4674 | 24.471 | 22.0239 | 26.9181
Glider | FCEV | 3.5t | rigid, 2 axles, box body | power to mass ratio | W/kg | Moderate | Good | car2db - truck | calculated as power / curb mass | triangular | 25 | 22.5 | 27.5 | 25 | 22.5 | 27.5 | 25 | 22.5 | 27.5 | 25 | 22.5 | 27.5 | 25 | 22.5 | 27.5 | 25 | 22.5 | 27.5
Glider | FCEV | 7.5t | rigid, 2 axles, box body | power to mass ratio | W/kg | Moderate | Good | car2db - truck | calculated as power / curb mass | triangular | 24 | 21.6 | 26.4 | 24 | 21.6 | 26.4 | 24 | 21.6 | 26.4 | 24 | 21.6 | 26.4 | 24 | 21.6 | 26.4 | 24 | 21.6 | 26.4
Glider | FCEV | 18t | rigid, 2 axles, box body | power to mass ratio | W/kg | Moderate | Good | car2db - truck | calculated as power / curb mass | triangular | 23 | 20.7 | 25.3 | 23 | 20.7 | 25.3 | 23 | 20.7 | 25.3 | 23 | 20.7 | 25.3 | 23 | 20.7 | 25.3 | 23 | 20.7 | 25.3
Glider | FCEV | 26t | rigid, 3 axles, box body | power to mass ratio | W/kg | Moderate | Good | car2db - truck | calculated as power / curb mass | triangular | 22 | 19.8 | 24.2 | 22 | 19.8 | 24.2 | 22 | 19.8 | 24.2 | 22 | 19.8 | 24.2 | 22 | 19.8 | 24.2 | 22 | 19.8 | 24.2
Glider | FCEV | 32t | semi-trailer, 2+3 axles, curtain-sider | power to mass ratio | W/kg | Moderate | Good | car2db - truck | calculated as power / curb mass | triangular | 21 | 18.9 | 23.1 | 21 | 18.9 | 23.1 | 20 | 18 | 22 | 21 | 18.9 | 23.1 | 21 | 18.9 | 23.1 | 21 | 18.9 | 23.1
Glider | FCEV | 40t | semi-trailer, 2+4 axles, curtain-sider | power to mass ratio | W/kg | Moderate | Good | car2db - truck | calculated as power / curb mass | triangular | 20 | 18 | 22 | 20 | 18 | 22 | 20 | 18 | 22 | 20 | 18 | 22 | 20 | 18 | 22 | 20 | 18 | 22
Glider | FCEV | 60t | semi-trailer + trailer, 2+4+2 axles, curtain-sider | power to mass ratio | W/kg | Moderate | Good | car2db - truck | calculated as power / curb mass | triangular | 19 | 17.1 | 20.9 | 19 | 17.1 | 20.9 | 19 | 17.1 | 20.9 | 19 | 17.1 | 20.9 | 19 | 17.1 | 20.9 | 19 | 17.1 | 20.9
Glider | all | 3.5t | rigid, 2 axles, box body | other components mass | kg | Critical | Acceptable | https://ec.europa.eu/clima/sites/clima/files/transport/vehicles/heavy/docs/hdv_lightweighting_en.pdf | EU study, baseline in 2010. Based on a 12t and 40t truck. | triangular | 119 | 89.25 | 148.75 | 119 | 89.25 | 148.75 | 119 | 89.25 | 148.75 | 119 | 89.25 | 148.75 | 119 | 89.25 | 148.75 | 119 | 89.25 | 148.75
Glider | all | 7.5t | rigid, 2 axles, box body | other components mass | kg | Critical | Acceptable | https://ec.europa.eu/clima/sites/clima/files/transport/vehicles/heavy/docs/hdv_lightweighting_en.pdf | EU study, baseline in 2010. Based on a 12t and 40t truck. | triangular | 256 | 192 | 320 | 256 | 192 | 320 | 256 | 192 | 320 | 256 | 192 | 320 | 256 | 192 | 320 | 256 | 192 | 320
Glider | all | 18t | rigid, 2 axles, box body | other components mass | kg | Critical | Acceptable | https://ec.europa.eu/clima/sites/clima/files/transport/vehicles/heavy/docs/hdv_lightweighting_en.pdf | EU study, baseline in 2010. Based on a 12t and 40t truck. | triangular | 614 | 460.5 | 767.5 | 614 | 460.5 | 767.5 | 614 | 460.5 | 767.5 | 614 | 460.5 | 767.5 | 614 | 460.5 | 767.5 | 614 | 460.5 | 767.5
Glider | all | 26t | rigid, 3 axles, box body | other components mass | kg | Critical | Acceptable | https://ec.europa.eu/clima/sites/clima/files/transport/vehicles/heavy/docs/hdv_lightweighting_en.pdf | EU study, baseline in 2010. Based on a 12t and 40t truck. | triangular | 886 | 664.5 | 1107.5 | 886 | 664.5 | 1107.5 | 886 | 664.5 | 1107.5 | 886 | 664.5 | 1107.5 | 886 | 664.5 | 1107.5 | 886 | 664.5 | 1107.5
Glider | all | 32t | semi-trailer, 2+3 axles, curtain-sider | other components mass | kg | Critical | Acceptable | https://ec.europa.eu/clima/sites/clima/files/transport/vehicles/heavy/docs/hdv_lightweighting_en.pdf | EU study, baseline in 2010. Based on a 12t and 40t truck. | triangular | 847 | 635.25 | 1058.75 | 847 | 635.25 | 1058.75 | 847 | 635.25 | 1058.75 | 847 | 635.25 | 1058.75 | 847 | 635.25 | 1058.75 | 847 | 635.25 | 1058.75
Glider | all | 40t | semi-trailer, 2+4 axles, curtain-sider | other components mass | kg | Critical | Acceptable | https://ec.europa.eu/clima/sites/clima/files/transport/vehicles/heavy/docs/hdv_lightweighting_en.pdf | EU study, baseline in 2010. Based on a 12t and 40t truck. | triangular | 1059 | 794.25 | 1323.75 | 1059 | 794.25 | 1323.75 | 1059 | 794.25 | 1323.75 | 1059 | 794.25 | 1323.75 | 1059 | 794.25 | 1323.75 | 1059 | 794.25 | 1323.75
Glider | all | 60t | semi-trailer + trailer, 2+4+2 axles, curtain-sider | other components mass | kg | Critical | Acceptable | https://ec.europa.eu/clima/sites/clima/files/transport/vehicles/heavy/docs/hdv_lightweighting_en.pdf | EU study, baseline in 2010. Based on a 12t and 40t truck. | triangular | 1589 | 1191.75 | 1986.25 | 1589 | 1191.75 | 1986.25 | 1589 | 1191.75 | 1986.25 | 1589 | 1191.75 | 1986.25 | 1589 | 1191.75 | 1986.25 | 1589 | 1191.75 | 1986.25
Glider | all | 3.5t | rigid, 2 axles, box body | maximum theoretical payload | kg | Critical | Good | car2db - truck | Average payload for ICEV trucks. Will be further reduced by battery management system for BEVs. | triangular | 1575 | 1500 | 1650 | 1575 | 1500 | 1650 | 1575 | 1500 | 1650 | 1575 | 1500 | 1650 | 1575 | 1500 | 1650 | 1575 | 1500 | 1650
Glider | all | 7.5t | rigid, 2 axles, box body | maximum theoretical payload | kg | Critical | Good | car2db - truck | Average payload for ICEV trucks. Will be further reduced by battery management system for BEVs. | triangular | 3600 | 3000 | 4000 | 3600 | 3000 | 4000 | 3600 | 3000 | 4000 | 3600 | 3000 | 4000 | 3600 | 3000 | 4000 | 3600 | 3000 | 4000
Glider | all | 18t | rigid, 2 axles, box body | maximum theoretical payload | kg | Critical | Good | car2db - truck | Average payload for ICEV trucks. Will be further reduced by battery management system for BEVs. | triangular | 9400 | 8000 | 10900 | 9400 | 8000 | 10900 | 9400 | 8000 | 10900 | 9400 | 8000 | 10900 | 9400 | 8000 | 10900 | 9400 | 8000 | 10900
Glider | all | 26t | rigid, 3 axles, box body | maximum theoretical payload | kg | Critical | Good | car2db - truck | Average payload for ICEV trucks. Will be further reduced by battery management system for BEVs. | triangular | 15400 | 14300 | 16400 | 15400 | 14300 | 16400 | 15400 | 14300 | 16400 | 15400 | 14300 | 16400 | 15400 | 14300 | 16400 | 15400 | 14300 | 16400
Glider | all | 32t | semi-trailer, 2+3 axles, curtain-sider | maximum theoretical payload | kg | Critical | Good | car2db - truck | Average payload for ICEV trucks. Will be further reduced by battery management system for BEVs. | triangular | 20367 | 20000 | 21000 | 20367 | 20000 | 21000 | 20367 | 20000 | 21000 | 20367 | 20000 | 21000 | 20367 | 20000 | 21000 | 20367 | 20000 | 21000
Glider | all | 40t | semi-trailer, 2+4 axles, curtain-sider | maximum theoretical payload | kg | Critical | Good | car2db - truck | Average payload for ICEV trucks. Will be further reduced by battery management system for BEVs. | triangular | 25300 | 24600 | 28100 | 25300 | 24600 | 28100 | 25300 | 24600 | 28100 | 25300 | 24600 | 28100 | 25300 | 24600 | 28100 | 25300 | 24600 | 28100
Glider | all | 60t | semi-trailer + trailer, 2+4+2 axles, curtain-sider | maximum theoretical payload | kg | Critical | Good | car2db - truck | Average payload for ICEV trucks. Will be further reduced by battery management system for BEVs. | triangular | 38000 | 37000 | 39000 | 38000 | 37000 | 39000 | 38000 | 37000 | 39000 | 38000 | 37000 | 39000 | 38000 | 37000 | 39000 | 38000 | 37000 | 39000
Glider | all | 3.5t, 7.5t, 18t, 26t | rigid | lightweighting | unitless | Critical | Acceptable | https://ec.europa.eu/clima/sites/clima/files/transport/vehicles/heavy/docs/hdv_lightweighting_en.pdf | EU study, baseline in 2010. Based on a 12t and 40t truck. | triangular | 0.01% | 0% | 0.02% | 0.01% | 0% | 0.02% | 5% | 3.75% | 6.25% | 17% | 12.75% | 21.25% | 22% | 16.5% | 27.5% | 28% | 21% | 35%
Glider | all | 32t, 40t, 60t | semi-trailer | lightweighting | unitless | Critical | Acceptable | https://ec.europa.eu/clima/sites/clima/files/transport/vehicles/heavy/docs/hdv_lightweighting_en.pdf | EU study, baseline in 2010. Based on a 12t and 40t truck. | triangular | 0.01% | 0% | 0.02% | 0.01% | 0% | 0.02% | 2% | 1.5% | 2.5% | 16% | 12% | 20% | 23% | 17.25% | 28.75% | 30% | 22.5% | 37.5%
Glider | all | 3.5t | rigid, 2 axles, box body | gross mass | kg | Critical | Good |  |  | None | 3500 |  |  | 3500 |  |  | 3500 |  |  | 3500 |  |  | 3500 |  |  | 3500
Glider | all | 7.5t | rigid, 2 axles, box body | gross mass | kg | Critical | Good |  |  | None | 7500 |  |  | 7500 |  |  | 7500 |  |  | 7500 |  |  | 7500 |  |  | 7500
Glider | all | 18t | rigid, 2 axles, box body | gross mass | kg | Critical | Good |  |  | None | 18000 |  |  | 18000 |  |  | 18000 |  |  | 18000 |  |  | 18000 |  |  | 18000
Glider | all | 26t | rigid, 3 axles, box body | gross mass | kg | Critical | Good |  |  | None | 26000 |  |  | 26000 |  |  | 26000 |  |  | 26000 |  |  | 26000 |  |  | 26000
Glider | all | 32t | semi-trailer, 2+3 axles, curtain-sider | gross mass | kg | Critical | Good |  |  | None | 32000 |  |  | 32000 |  |  | 32000 |  |  | 32000 |  |  | 32000 |  |  | 32000
Glider | all | 40t | semi-trailer, 2+4 axles, curtain-sider | gross mass | kg | Critical | Good |  |  | None | 40000 |  |  | 40000 |  |  | 40000 |  |  | 40000 |  |  | 40000 |  |  | 40000
Glider | all | 60t | semi-trailer + trailer, 2+4+2 axles, curtain-sider | gross mass | kg | Critical | Good |  |  | None | 60000 |  |  | 60000 |  |  | 60000 |  |  | 60000 |  |  | 60000 |  |  | 60000
Glider | all | 3.5t | rigid, 2 axles, box body | glider base mass | kg | Critical | Acceptable | https://ec.europa.eu/clima/sites/clima/files/transport/vehicles/heavy/docs/hdv_lightweighting_en.pdf | EU study, baseline in 2010. Based on a 12t and 40t truck. Includes the mass of the body/trailer. | triangular | 120 | 90 | 150 | 703 | 527.25 | 878.75 | 703 | 527.25 | 878.75 | 703 | 527.25 | 878.75 | 703 | 527.25 | 878.75 | 703 | 527.25 | 878.75
Glider | all | 7.5t | rigid, 2 axles, box body | glider base mass | kg | Critical | Acceptable | https://ec.europa.eu/clima/sites/clima/files/transport/vehicles/heavy/docs/hdv_lightweighting_en.pdf | EU study, baseline in 2010. Based on a 12t and 40t truck. Includes the mass of the body/trailer. | triangular | 256 | 192 | 320 | 1506 | 1129.5 | 1882.5 | 1506 | 1129.5 | 1882.5 | 1506 | 1129.5 | 1882.5 | 1506 | 1129.5 | 1882.5 | 1506 | 1129.5 | 1882.5
Glider | all | 18t | rigid, 2 axles, box body | glider base mass | kg | Critical | Acceptable | https://ec.europa.eu/clima/sites/clima/files/transport/vehicles/heavy/docs/hdv_lightweighting_en.pdf | EU study, baseline in 2010. Based on a 12t and 40t truck. Includes the mass of the body/trailer. | triangular | 3615 | 2711.25 | 4518.75 | 3615 | 2711.25 | 4518.75 | 3615 | 2711.25 | 4518.75 | 3615 | 2711.25 | 4518.75 | 3615 | 2711.25 | 4518.75 | 3615 | 2711.25 | 4518.75
Glider | all | 26t | rigid, 3 axles, box body | glider base mass | kg | Critical | Acceptable | https://ec.europa.eu/clima/sites/clima/files/transport/vehicles/heavy/docs/hdv_lightweighting_en.pdf | EU study, baseline in 2010. Based on a 12t and 40t truck. Includes the mass of the body/trailer. | triangular | 5221 | 3915.75 | 6526.25 | 5221 | 3915.75 | 6526.25 | 5221 | 3915.75 | 6526.25 | 5221 | 3915.75 | 6526.25 | 5221 | 3915.75 | 6526.25 | 5221 | 3915.75 | 6526.25
Glider | all | 32t | semi-trailer, 2+3 axles, curtain-sider | glider base mass | kg | Critical | Acceptable | https://ec.europa.eu/clima/sites/clima/files/transport/vehicles/heavy/docs/hdv_lightweighting_en.pdf | EU study, baseline in 2010. Based on a 12t and 40t truck. Includes the mass of the body/trailer. | triangular | 4431 | 3323.25 | 5538.75 | 4431 | 3323.25 | 5538.75 | 4431 | 3323.25 | 5538.75 | 4431 | 3323.25 | 5538.75 | 4431 | 3323.25 | 5538.75 | 4431 | 3323.25 | 5538.75
Glider | all | 40t | semi-trailer, 2+4 axles, curtain-sider | glider base mass | kg | Critical | Acceptable | https://ec.europa.eu/clima/sites/clima/files/transport/vehicles/heavy/docs/hdv_lightweighting_en.pdf | EU study, baseline in 2010. Based on a 12t and 40t truck. Includes the mass of the body/trailer. | triangular | 5539 | 4154.25 | 6923.75 | 5539 | 4154.25 | 6923.75 | 5539 | 4154.25 | 6923.75 | 5539 | 4154.25 | 6923.75 | 5539 | 4154.25 | 6923.75 | 5539 | 4154.25 | 6923.75
Glider | all | 60t | semi-trailer + trailer, 2+4+2 axles, curtain-sider | glider base mass | kg | Critical | Acceptable | https://ec.europa.eu/clima/sites/clima/files/transport/vehicles/heavy/docs/hdv_lightweighting_en.pdf | EU study, baseline in 2010. Based on a 12t and 40t truck. Includes the mass of the body/trailer. | triangular | 8309 | 6231.75 | 10386.25 | 8309 | 6231.75 | 10386.25 | 8309 | 6231.75 | 10386.25 | 8309 | 6231.75 | 10386.25 | 8309 | 6231.75 | 10386.25 | 8309 | 6231.75 | 10386.25
Glider | all | 3.5t | rigid, 2 axles, box body | frontal area | m2 | Critical | Good | car2db - truck | assumed to be width * height | triangular | 4.1 | 3.9 | 4.5 | 4.1 | 3.9 | 4.5 | 4.1 | 3.9 | 4.5 | 3.895 | 3.705 | 4.275 | 3.7002 | 3.5197 | 4.0612 | 3.5152 | 3.3438 | 3.8582
Glider | all | 7.5t | rigid, 2 axles, box body | frontal area | m2 | Critical | Good | car2db - truck | assumed to be width * height | triangular | 5.3 | 5 | 6.4 | 5.3 | 5 | 6.4 | 5.3 | 5 | 6.4 | 5.035 | 4.75 | 6.08 | 4.7832 | 4.5125 | 5.776 | 4.5441 | 4.2869 | 5.4872
Glider | all | 18t | rigid, 2 axles, box body | frontal area | m2 | Critical | Good | car2db - truck | assumed to be width * height | triangular | 7.5 | 7.3 | 7.8 | 7.5 | 7.3 | 7.8 | 7.5 | 7.3 | 7.8 | 7.125 | 6.935 | 7.41 | 6.7687 | 6.5882 | 7.0395 | 6.4303 | 6.2588 | 6.6875
Glider | all | 26t | rigid, 3 axles, box body | frontal area | m2 | Critical | Good | car2db - truck | assumed to be width * height | triangular | 7.5 | 7.3 | 7.8 | 7.5 | 7.3 | 7.8 | 7.5 | 7.3 | 7.8 | 7.125 | 6.935 | 7.41 | 6.7687 | 6.5882 | 7.0395 | 6.4303 | 6.2588 | 6.6875
Glider | all | 32t | semi-trailer, 2+3 axles, curtain-sider | frontal area | m2 | Critical | Good | car2db - truck | assumed to be width (2.55m) * height (4m), assumed same as 40t truck | triangular | 10 | 9 | 11 | 10 | 9 | 11 | 10 | 9 | 11 | 10 | 9 | 11 | 10 | 9 | 11 | 10 | 9 | 11
Glider | all | 40t | semi-trailer, 2+4 axles, curtain-sider | frontal area | m2 | Critical | Good | car2db - truck | assumed to be width (2.55m) * height (4m), assumed same as 40t truck | triangular | 10 | 9 | 11 | 10 | 9 | 11 | 10 | 9 | 11 | 10 | 9 | 11 | 10 | 9 | 11 | 10 | 9 | 11
Glider | all | 60t | semi-trailer + trailer, 2+4+2 axles, curtain-sider | frontal area | m2 | Critical | Good | car2db - truck | assumed to be width (2.55m) * height (4m), assumed same as 40t truck | triangular | 10 | 9 | 11 | 10 | 9 | 11 | 10 | 9 | 11 | 10 | 9 | 11 | 10 | 9 | 11 | 10 | 9 | 11
Glider | ICEV-d, HEV-d, ICEV-g, PHEV-c-d | 3.5t | rigid, 2 axles, box body | exhaust system mass | kg | Critical | Acceptable | https://ec.europa.eu/clima/sites/clima/files/transport/vehicles/heavy/docs/hdv_lightweighting_en.pdf | EU study, baseline in 2010. Based on a 12t and 40t truck. | triangular | 44 | 33 | 55 | 44 | 33 | 55 | 44 | 33 | 55 | 44 | 33 | 55 | 44 | 33 | 55 | 44 | 33 | 55
Glider | ICEV-d, HEV-d, ICEV-g, PHEV-c-d | 7.5t | rigid, 2 axles, box body | exhaust system mass | kg | Critical | Acceptable | https://ec.europa.eu/clima/sites/clima/files/transport/vehicles/heavy/docs/hdv_lightweighting_en.pdf | EU study, baseline in 2010. Based on a 12t and 40t truck. | triangular | 94 | 70.5 | 117.5 | 94 | 70.5 | 117.5 | 94 | 70.5 | 117.5 | 94 | 70.5 | 117.5 | 94 | 70.5 | 117.5 | 94 | 70.5 | 117.5
Glider | ICEV-d, HEV-d, ICEV-g, PHEV-c-d | 18t | rigid, 2 axles, box body | exhaust system mass | kg | Critical | Acceptable | https://ec.europa.eu/clima/sites/clima/files/transport/vehicles/heavy/docs/hdv_lightweighting_en.pdf | EU study, baseline in 2010. Based on a 12t and 40t truck. | triangular | 225 | 168.75 | 281.25 | 225 | 168.75 | 281.25 | 225 | 168.75 | 281.25 | 225 | 168.75 | 281.25 | 225 | 168.75 | 281.25 | 225 | 168.75 | 281.25
Glider | ICEV-d, HEV-d, ICEV-g, PHEV-c-d | 26t | rigid, 3 axles, box body | exhaust system mass | kg | Critical | Acceptable | https://ec.europa.eu/clima/sites/clima/files/transport/vehicles/heavy/docs/hdv_lightweighting_en.pdf | EU study, baseline in 2010. Based on a 12t and 40t truck. | triangular | 325 | 243.75 | 406.25 | 325 | 243.75 | 406.25 | 325 | 243.75 | 406.25 | 325 | 243.75 | 406.25 | 325 | 243.75 | 406.25 | 325 | 243.75 | 406.25
Glider | ICEV-d, HEV-d, ICEV-g, PHEV-c-d | 32t | semi-trailer, 2+3 axles, curtain-sider | exhaust system mass | kg | Critical | Acceptable | https://ec.europa.eu/clima/sites/clima/files/transport/vehicles/heavy/docs/hdv_lightweighting_en.pdf | EU study, baseline in 2010. Based on a 12t and 40t truck. | triangular | 176 | 132 | 220 | 176 | 132 | 220 | 176 | 132 | 220 | 176 | 132 | 220 | 176 | 132 | 220 | 176 | 132 | 220
Glider | ICEV-d, HEV-d, ICEV-g, PHEV-c-d | 40t | semi-trailer, 2+4 axles, curtain-sider | exhaust system mass | kg | Critical | Acceptable | https://ec.europa.eu/clima/sites/clima/files/transport/vehicles/heavy/docs/hdv_lightweighting_en.pdf | EU study, baseline in 2010. Based on a 12t and 40t truck. | triangular | 220 | 165 | 275 | 220 | 165 | 275 | 220 | 165 | 275 | 220 | 165 | 275 | 220 | 165 | 275 | 220 | 165 | 275
Glider | ICEV-d, HEV-d, ICEV-g, PHEV-c-d | 60t | semi-trailer + trailer, 2+4+2 axles, curtain-sider | exhaust system mass | kg | Critical | Acceptable | https://ec.europa.eu/clima/sites/clima/files/transport/vehicles/heavy/docs/hdv_lightweighting_en.pdf | EU study, baseline in 2010. Based on a 12t and 40t truck. | triangular | 330 | 247.5 | 412.5 | 330 | 247.5 | 412.5 | 330 | 247.5 | 412.5 | 330 | 247.5 | 412.5 | 330 | 247.5 | 412.5 | 330 | 247.5 | 412.5
Glider | all | 3.5t | rigid, 2 axles, box body | electrical system mass | kg | Critical | Acceptable | https://ec.europa.eu/clima/sites/clima/files/transport/vehicles/heavy/docs/hdv_lightweighting_en.pdf | EU study, baseline in 2010. Based on a 12t and 40t truck. | triangular | 24 | 18 | 30 | 24 | 18 | 30 | 24 | 18 | 30 | 24 | 18 | 30 | 24 | 18 | 30 | 24 | 18 | 30
Glider | all | 7.5t | rigid, 2 axles, box body | electrical system mass | kg | Critical | Acceptable | https://ec.europa.eu/clima/sites/clima/files/transport/vehicles/heavy/docs/hdv_lightweighting_en.pdf | EU study, baseline in 2010. Based on a 12t and 40t truck. | triangular | 52 | 39 | 65 | 52 | 39 | 65 | 52 | 39 | 65 | 52 | 39 | 65 | 52 | 39 | 65 | 52 | 39 | 65
Glider | all | 18t | rigid, 2 axles, box body | electrical system mass | kg | Critical | Acceptable | https://ec.europa.eu/clima/sites/clima/files/transport/vehicles/heavy/docs/hdv_lightweighting_en.pdf | EU study, baseline in 2010. Based on a 12t and 40t truck. | triangular | 125 | 93.75 | 156.25 | 125 | 93.75 | 156.25 | 125 | 93.75 | 156.25 | 125 | 93.75 | 156.25 | 125 | 93.75 | 156.25 | 125 | 93.75 | 156.25
Glider | all | 26t | rigid, 3 axles, box body | electrical system mass | kg | Critical | Acceptable | https://ec.europa.eu/clima/sites/clima/files/transport/vehicles/heavy/docs/hdv_lightweighting_en.pdf | EU study, baseline in 2010. Based on a 12t and 40t truck. | triangular | 180 | 135 | 225 | 180 | 135 | 225 | 180 | 135 | 225 | 180 | 135 | 225 | 180 | 135 | 225 | 180 | 135 | 225
Glider | all | 32t | semi-trailer, 2+3 axles, curtain-sider | electrical system mass | kg | Critical | Acceptable | https://ec.europa.eu/clima/sites/clima/files/transport/vehicles/heavy/docs/hdv_lightweighting_en.pdf | EU study, baseline in 2010. Based on a 12t and 40t truck. | triangular | 212 | 159 | 265 | 212 | 159 | 265 | 212 | 159 | 265 | 212 | 159 | 265 | 212 | 159 | 265 | 212 | 159 | 265
Glider | all | 40t | semi-trailer, 2+4 axles, curtain-sider | electrical system mass | kg | Critical | Acceptable | https://ec.europa.eu/clima/sites/clima/files/transport/vehicles/heavy/docs/hdv_lightweighting_en.pdf | EU study, baseline in 2010. Based on a 12t and 40t truck. | triangular | 265 | 198.75 | 331.25 | 265 | 198.75 | 331.25 | 265 | 198.75 | 331.25 | 265 | 198.75 | 331.25 | 265 | 198.75 | 331.25 | 265 | 198.75 | 331.25
Glider | all | 60t | semi-trailer + trailer, 2+4+2 axles, curtain-sider | electrical system mass | kg | Critical | Acceptable | https://ec.europa.eu/clima/sites/clima/files/transport/vehicles/heavy/docs/hdv_lightweighting_en.pdf | EU study, baseline in 2010. Based on a 12t and 40t truck. | triangular | 398 | 298.5 | 497.5 | 398 | 298.5 | 497.5 | 398 | 298.5 | 497.5 | 398 | 298.5 | 497.5 | 398 | 298.5 | 497.5 | 398 | 298.5 | 497.5
Glider | all | 3.5t | rigid, 2 axles, box body | cabin mass | kg | Critical | Acceptable | https://ec.europa.eu/clima/sites/clima/files/transport/vehicles/heavy/docs/hdv_lightweighting_en.pdf | EU study, baseline in 2010. Based on a 12t and 40t truck. | triangular | 175 | 131.25 | 218.75 | 175 | 131.25 | 218.75 | 175 | 131.25 | 218.75 | 175 | 131.25 | 218.75 | 175 | 131.25 | 218.75 | 175 | 131.25 | 218.75
Glider | all | 7.5t | rigid, 2 axles, box body | cabin mass | kg | Critical | Acceptable | https://ec.europa.eu/clima/sites/clima/files/transport/vehicles/heavy/docs/hdv_lightweighting_en.pdf | EU study, baseline in 2010. Based on a 12t and 40t truck. | triangular | 375 | 281.25 | 468.75 | 375 | 281.25 | 468.75 | 375 | 281.25 | 468.75 | 375 | 281.25 | 468.75 | 375 | 281.25 | 468.75 | 375 | 281.25 | 468.75
Glider | all | 18t | rigid, 2 axles, box body | cabin mass | kg | Critical | Acceptable | https://ec.europa.eu/clima/sites/clima/files/transport/vehicles/heavy/docs/hdv_lightweighting_en.pdf | EU study, baseline in 2010. Based on a 12t and 40t truck. | triangular | 900 | 675 | 1125 | 900 | 675 | 1125 | 900 | 675 | 1125 | 900 | 675 | 1125 | 900 | 675 | 1125 | 900 | 675 | 1125
Glider | all | 26t | rigid, 3 axles, box body | cabin mass | kg | Critical | Acceptable | https://ec.europa.eu/clima/sites/clima/files/transport/vehicles/heavy/docs/hdv_lightweighting_en.pdf | EU study, baseline in 2010. Based on a 12t and 40t truck. | triangular | 1300 | 975 | 1625 | 1300 | 975 | 1625 | 1300 | 975 | 1625 | 1300 | 975 | 1625 | 1300 | 975 | 1625 | 1300 | 975 | 1625
Glider | all | 32t | semi-trailer, 2+3 axles, curtain-sider | cabin mass | kg | Critical | Acceptable | https://ec.europa.eu/clima/sites/clima/files/transport/vehicles/heavy/docs/hdv_lightweighting_en.pdf | EU study, baseline in 2010. Based on a 12t and 40t truck. | triangular | 922 | 691.5 | 1152.5 | 922 | 691.5 | 1152.5 | 922 | 691.5 | 1152.5 | 922 | 691.5 | 1152.5 | 922 | 691.5 | 1152.5 | 922 | 691.5 | 1152.5
Glider | all | 40t | semi-trailer, 2+4 axles, curtain-sider | cabin mass | kg | Critical | Acceptable | https://ec.europa.eu/clima/sites/clima/files/transport/vehicles/heavy/docs/hdv_lightweighting_en.pdf | EU study, baseline in 2010. Based on a 12t and 40t truck. | triangular | 1153 | 864.75 | 1441.25 | 1153 | 864.75 | 1441.25 | 1153 | 864.75 | 1441.25 | 1153 | 864.75 | 1441.25 | 1153 | 864.75 | 1441.25 | 1153 | 864.75 | 1441.25
Glider | all | 60t | semi-trailer + trailer, 2+4+2 axles, curtain-sider | cabin mass | kg | Critical | Acceptable | https://ec.europa.eu/clima/sites/clima/files/transport/vehicles/heavy/docs/hdv_lightweighting_en.pdf | EU study, baseline in 2010. Based on a 12t and 40t truck. | triangular | 1730 | 1297.5 | 2162.5 | 1730 | 1297.5 | 2162.5 | 1730 | 1297.5 | 2162.5 | 1730 | 1297.5 | 2162.5 | 1730 | 1297.5 | 2162.5 | 1730 | 1297.5 | 2162.5
Glider | all | 3.5t | rigid, 2 axles, box body | braking system mass | kg | Critical | Acceptable | https://ec.europa.eu/clima/sites/clima/files/transport/vehicles/heavy/docs/hdv_lightweighting_en.pdf | EU study, baseline in 2010. Based on a 12t and 40t truck. | triangular | 24 | 18 | 30 | 24 | 18 | 30 | 24 | 18 | 30 | 24 | 18 | 30 | 24 | 18 | 30 | 24 | 18 | 30
Glider | all | 7.5t | rigid, 2 axles, box body | braking system mass | kg | Critical | Acceptable | https://ec.europa.eu/clima/sites/clima/files/transport/vehicles/heavy/docs/hdv_lightweighting_en.pdf | EU study, baseline in 2010. Based on a 12t and 40t truck. | triangular | 52 | 39 | 65 | 52 | 39 | 65 | 52 | 39 | 65 | 52 | 39 | 65 | 52 | 39 | 65 | 52 | 39 | 65
Glider | all | 18t | rigid, 2 axles, box body | braking system mass | kg | Critical | Acceptable | https://ec.europa.eu/clima/sites/clima/files/transport/vehicles/heavy/docs/hdv_lightweighting_en.pdf | EU study, baseline in 2010. Based on a 12t and 40t truck. | triangular | 125 | 93.75 | 156.25 | 125 | 93.75 | 156.25 | 125 | 93.75 | 156.25 | 125 | 93.75 | 156.25 | 125 | 93.75 | 156.25 | 125 | 93.75 | 156.25
Glider | all | 26t | rigid, 3 axles, box body | braking system mass | kg | Critical | Acceptable | https://ec.europa.eu/clima/sites/clima/files/transport/vehicles/heavy/docs/hdv_lightweighting_en.pdf | EU study, baseline in 2010. Based on a 12t and 40t truck. | triangular | 180 | 135 | 225 | 180 | 135 | 225 | 180 | 135 | 225 | 180 | 135 | 225 | 180 | 135 | 225 | 180 | 135 | 225
Glider | all | 32t | semi-trailer, 2+3 axles, curtain-sider | braking system mass | kg | Critical | Acceptable | https://ec.europa.eu/clima/sites/clima/files/transport/vehicles/heavy/docs/hdv_lightweighting_en.pdf | EU study, baseline in 2010. Based on a 12t and 40t truck. | triangular | 627 | 470.25 | 783.75 | 627 | 470.25 | 783.75 | 627 | 470.25 | 783.75 | 627 | 470.25 | 783.75 | 627 | 470.25 | 783.75 | 627 | 470.25 | 783.75
Glider | all | 40t | semi-trailer, 2+4 axles, curtain-sider | braking system mass | kg | Critical | Acceptable | https://ec.europa.eu/clima/sites/clima/files/transport/vehicles/heavy/docs/hdv_lightweighting_en.pdf | EU study, baseline in 2010. Based on a 12t and 40t truck. | triangular | 784 | 588 | 980 | 784 | 588 | 980 | 784 | 588 | 980 | 784 | 588 | 980 | 784 | 588 | 980 | 784 | 588 | 980
Glider | all | 60t | semi-trailer + trailer, 2+4+2 axles, curtain-sider | braking system mass | kg | Critical | Acceptable | https://ec.europa.eu/clima/sites/clima/files/transport/vehicles/heavy/docs/hdv_lightweighting_en.pdf | EU study, baseline in 2010. Based on a 12t and 40t truck. | triangular | 1176 | 882 | 1470 | 1176 | 882 | 1470 | 1176 | 882 | 1470 | 1176 | 882 | 1470 | 1176 | 882 | 1470 | 1176 | 882 | 1470
Glider | all | all | all | average passengers | unit | Limited | Good | own assumption |  | None | 1 |  |  | 1 |  |  | 1 |  |  | 1 |  |  | 1 |  |  | 1
Glider | all | all | all | average passenger mass | kg | Limited | Good | own assumption |  | triangular | 75 | 60 | 90 | 75 | 60 | 90 | 75 | 60 | 90 | 75 | 60 | 90 | 75 | 60 | 90 | 75 | 60 | 90
Glider | all | all | all | aerodynamic drag coefficient | unitless | Critical | Acceptable | https://theicct.org/wp-content/uploads/2021/12/eu-tractor-trailers-analysis-aug21-2.pdf https://www.transportenvironment.org/wp-content/uploads/2022/10/202210_TNO_-techno_economic_uptake_potential_of_zero_emission_trucks_in_Europe.pdf |  | triangular | 0.55 | 0.495 | 0.605 | 0.5 | 0.45 | 0.55 | 0.473 | 0.4257 | 0.5203 | 0.45 | 0.405 | 0.495 | 0.43 | 0.387 | 0.473 | 0.4 | 0.36 | 0.44
Powertrain | all | 3.5t, 7.5t, 18t, 26t | all | transmission mass per ton of gross weight | kg/t | Moderate | Acceptable | https://ec.europa.eu/clima/sites/clima/files/transport/vehicles/heavy/docs/hdv_lightweighting_en.pdf | EU study. Based on a 12t and 40t truck. | triangular | 23.6 | 21.24 | 25.96 | 23.6 | 21.24 | 25.96 | 23.6 | 21.24 | 25.96 | 23.6 | 21.24 | 25.96 | 23.6 | 21.24 | 25.96 | 23.6 | 21.24 | 25.96
Powertrain | all | 32t, 40t, 60t | all | transmission mass per ton of gross weight | kg/t | Moderate | Acceptable | https://ec.europa.eu/clima/sites/clima/files/transport/vehicles/heavy/docs/hdv_lightweighting_en.pdf | EU study. Based on a 12t and 40t truck. | triangular | 14 | 12.6 | 15.4 | 14 | 12.6 | 15.4 | 14 | 12.6 | 15.4 | 14 | 12.6 | 15.4 | 14 | 12.6 | 15.4 | 14 | 12.6 | 15.4
Powertrain | BEV, PHEV-e, FCEV, HEV-d | all | all | power distribution unit mass | kg |  |  | https://www.brusa.biz/_files/drive/05_Sales/Datasheets/BRUSA_DB_EN_PDU254.pdf | Assumed the same as for passenger vehicles. | triangular | 4.41 | 3.3075 | 5.5125 | 4.2 | 3.15 | 5.25 | 4 | 3 | 5 | 4 | 3 | 5 | 3.8 | 2.7 | 5 | 3.61 | 2.565 | 4.75
Powertrain | BEV, FCEV, PHEV-e, HEV-d | all | all | inverter mass per power | kg/kW | Moderate | Acceptable | ecoinvent 3.6, Brusa | 9.5 kg inverter of manufacturer Brusa for 100kW electric drivetrain. 15.5kg for 220 kW. | triangular | 0.053 | 0.05 | 0.06 | 0.053 | 0.05 | 0.06 | 0.053 | 0.05 | 0.06 | 0.053 | 0.05 | 0.06 | 0.05035 | 0.045 | 0.06 | 0.05035 | 0.045 | 0.06
Powertrain | BEV, FCEV, PHEV-e, HEV-d | all | all | inverter fix mass | kg | Moderate | Acceptable | ecoinvent 3.6, Brusa | 9.5 kg inverter of manufacturer Brusa for 100kW electric drivetrain. 15.5kg for 220 kW. | triangular | 4.1 | 4 | 4.2 | 4.1 | 4 | 4.2 | 4.1 | 4 | 4.2 | 4.1 | 4 | 4.2 | 3.895 | 3.8 | 4 | 3.7002 | 3.61 | 3.8
Powertrain | FCEV | all | all | fuel cell stack efficiency | unitless | Critical | Acceptable | Cox et al. 2020, https://www.hydrogen.energy.gov/pdfs/20005-automotive-fuel-cell-targets-status.pdf | own assumption for 2000, 2010, 2050. Cox et al. 2020 for 2020, 2040. | triangular | 0.4 | 0.35 | 0.45 | 0.5 | 0.45 | 0.55 | 0.55 | 0.5 | 0.6 | 0.6 | 0.55 | 0.65 | 0.65 | 0.6 | 0.7 | 0.7 | 0.65 | 0.75
Powertrain | FCEV | 18t, 26t, 32t, 40t, 60t | all | fuel cell power share | unitless | Critical | Good | Cox et al. 2020 | Same as for passenger vehicles. | triangular | 0.25 | 0.2 | 0.3 | 0.25 | 0.2 | 0.3 | 0.25 | 0.2 | 0.3 | 0.35 | 0.3 | 0.4 | 0.35 | 0.3 | 0.4 | 0.25 | 0.2 | 0.3
Powertrain | FCEV | 3.5t, 7.5t | all | fuel cell power share | unitless | Critical | Good | Cox et al. 2020 | Same as for passenger vehicles. | triangular | 0.2 | 0.15 | 0.25 | 0.2 | 0.15 | 0.25 | 0.2 | 0.15 | 0.25 | 0.3 | 0.25 | 0.35 | 0.3 | 0.25 | 0.35 | 0.2 | 0.15 | 0.25
Powertrain | FCEV | all | all | fuel cell power area density | mW/cm2 | Unknown | Acceptable | Cox et al. 2020 | own assumption for 2000, 2010, 2050. Cox et al. 2020 for 2020, 2040. Assumed to be half that of passenger cars. | triangular | 350 | 250 | 450 | 400 | 300 | 500 | 450 | 350 | 550 | 450 | 350 | 550 | 500 | 400 | 600 | 600 | 550 | 700
Powertrain | FCEV | all | all | fuel cell own consumption | kW/kW |  |  |  |  | triangular | 1.2 | 1.175 | 1.25 | 1.175 | 1.15 | 1.2 | 1.15 | 1.125 | 1.175 | 1.125 | 1.1025 | 1.1475 | 1.1 | 1.078 | 1.122 | 1.075 | 1.0535 | 1.0965
Powertrain | FCEV | all | all | fuel cell essential BoP mass per power | kg/kW |  |  |  |  | triangular | 1.1025 | 0.77175 | 1.4333 | 1.05 | 0.735 | 1.365 | 1 | 0.7 | 1.3 | 0.85 | 0.8 | 0.95 | 0.7 | 0.5 | 1 | 0.665 | 0.475 | 0.95
Powertrain | FCEV | all | all | fuel cell ancillary BoP mass per power | kg/kW |  |  |  |  | triangular | 0.441 | 0.33075 | 0.49613 | 0.42 | 0.315 | 0.4725 | 0.4 | 0.3 | 0.45 | 0.35 | 0.25 | 0.4 | 0.3 | 0.28 | 0.34 | 0.285 | 0.266 | 0.323
Powertrain | ICEV-d, PHEV-c-d, HEV-d | all | all | engine mass per power | kg/kW | Moderate | Acceptable | https://www.cervusequipment.com/peterbilt/new-trucks/engines/ | Based on seven heavy duty combustion engines (3 Cummins, 1 Isuzu, 3 Peterbilt), from 220 to 400kW | triangular | 3.087 | 2.7563 | 3.8588 | 2.94 | 2.625 | 3.675 | 2.8 | 2.5 | 3.5 | 2.8 | 2.375 | 3.325 | 2.8 | 2.2563 | 3.1587 | 2.8 | 2.1434 | 3.0008
Powertrain | ICEV-g | all | all | engine mass per power | kg/kW | Moderate | Acceptable | https://www.cervusequipment.com/peterbilt/new-trucks/engines/ | Based on seven heavy duty combustion engines (3 Cummins, 1 Isuzu, 3 Peterbilt), from 220 to 400kW | triangular | 3.1972 | 2.7563 | 3.8588 | 3.045 | 2.625 | 3.675 | 2.9 | 2.5 | 3.5 | 2.9 | 2.375 | 3.325 | 2.9 | 2.2563 | 3.1587 | 2.9 | 2.1434 | 3.0008
Powertrain | ICEV-d, PHEV-c-d, HEV-d | all | all | engine fixed mass | kg | Moderate | Acceptable | https://www.cervusequipment.com/peterbilt/new-trucks/engines/ | Based on seven heavy duty combustion engines (3 Cummins, 1 Isuzu, 3 Peterbilt), from 220 to 400kW | None | 50 |  |  | 50 |  |  | 50 |  |  | 50 |  |  | 50 |  |  | 50
Powertrain | ICEV-g | all | all | engine fixed mass | kg | Moderate | Acceptable | https://www.cervusequipment.com/peterbilt/new-trucks/engines/ | Based on seven heavy duty combustion engines (3 Cummins, 1 Isuzu, 3 Peterbilt), from 220 to 400kW | None | 157 |  |  | 157 |  |  | 157 |  |  | 157 |  |  | 157 |  |  | 157
Powertrain | ICEV-g | 3.5t | rigid, 2 axles, box body | CNG engine efficiency correction factor | unitless | Critical | To be improved | Correction factor for CNG from https://theicct.org/sites/default/files/publications/eu-hdv-co2-standards-baseline-data-sept21.pdf | Based on ICCT analysis on EU trucks | triangular | 0.1 | 0.08 | 0.13 | 0.1 | 0.08 | 0.13 | 0.1 | 0.08 | 0.13 | 0.05 | 0.04 | 0.06 | 0.025 | 0.02 | 0.03 | 0 | 0 | 0.05
Powertrain | ICEV-g | 7.5t | rigid, 2 axles, box body | CNG engine efficiency correction factor | unitless | Critical | To be improved | Correction factor for CNG from https://theicct.org/sites/default/files/publications/eu-hdv-co2-standards-baseline-data-sept21.pdf | Based on ICCT analysis on EU trucks | triangular | 0.1 | 0.08 | 0.13 | 0.1 | 0.08 | 0.13 | 0.1 | 0.08 | 0.13 | 0.05 | 0.04 | 0.06 | 0.025 | 0.02 | 0.03 | 0 | 0 | 0.05
Powertrain | ICEV-g | 18t | rigid, 2 axles, box body | CNG engine efficiency correction factor | unitless | Critical | To be improved | Correction factor for CNG from https://theicct.org/sites/default/files/publications/eu-hdv-co2-standards-baseline-data-sept21.pdf | Based on ICCT analysis on EU trucks | triangular | 0.1 | 0.08 | 0.13 | 0.1 | 0.08 | 0.13 | 0.1 | 0.08 | 0.13 | 0.05 | 0.04 | 0.06 | 0.025 | 0.02 | 0.03 | 0 | 0 | 0.05
Powertrain | ICEV-g | 26t | rigid, 3 axles, box body | CNG engine efficiency correction factor | unitless | Critical | To be improved | Correction factor for CNG from https://theicct.org/sites/default/files/publications/eu-hdv-co2-standards-baseline-data-sept21.pdf | Based on ICCT analysis on EU trucks | triangular | 0.1 | 0.08 | 0.13 | 0.1 | 0.08 | 0.13 | 0.1 | 0.08 | 0.13 | 0.05 | 0.04 | 0.06 | 0.025 | 0.02 | 0.03 | 0 | 0 | 0.05
Powertrain | ICEV-g | 32t | semi-trailer, 2+3 axles, curtain-sider | CNG engine efficiency correction factor | unitless | Critical | To be improved | Correction factor for CNG from https://theicct.org/sites/default/files/publications/eu-hdv-co2-standards-baseline-data-sept21.pdf | Based on ICCT analysis on EU trucks | triangular | 0.1 | 0.08 | 0.13 | 0.1 | 0.08 | 0.13 | 0.1 | 0.08 | 0.13 | 0.05 | 0.04 | 0.06 | 0.025 | 0.02 | 0.03 | 0 | 0 | 0.05
Powertrain | ICEV-g | 40t | semi-trailer, 2+4 axles, curtain-sider | CNG engine efficiency correction factor | unitless | Critical | To be improved | Correction factor for CNG from https://theicct.org/sites/default/files/publications/eu-hdv-co2-standards-baseline-data-sept21.pdf | Based on ICCT analysis on EU trucks | triangular | 0.1 | 0.08 | 0.13 | 0.1 | 0.08 | 0.13 | 0.1 | 0.08 | 0.13 | 0.05 | 0.04 | 0.06 | 0.025 | 0.02 | 0.03 | 0 | 0 | 0.05
Powertrain | ICEV-g | 60t | semi-trailer + trailer, 2+4+2 axles, curtain-sider | CNG engine efficiency correction factor | unitless | Critical | To be improved | Correction factor for CNG from https://theicct.org/sites/default/files/publications/eu-hdv-co2-standards-baseline-data-sept21.pdf | Based on ICCT analysis on EU trucks | triangular | 0.1 | 0.08 | 0.13 | 0.1 | 0.08 | 0.13 | 0.1 | 0.08 | 0.13 | 0.05 | 0.04 | 0.06 | 0.025 | 0.02 | 0.03 | 0 | 0 | 0.05
Powertrain | all | all | rigid, 2 axles, box body | engine efficiency | unitless | Critical | To be improved | https://doi.org/10.3141%2F2539-07 | Based on electric buses | triangular | 0.93 | 0.837 | 0.95 | 0.93 | 0.837 | 0.95 | 0.93 | 0.837 | 0.95 | 0.935 | 0.8415 | 0.95 | 0.94 | 0.846 | 0.96 | 0.945 | 0.8505 | 0.96
Powertrain | all | all | semi-trailer + trailer, 2+4+2 axles, curtain-sider | transmission efficiency | unitless | Critical | To be improved | https://doi.org/10.3141%2F2539-07 | Based on electric buses | triangular | 0.89 | 0.801 | 0.95 | 0.89 | 0.801 | 0.95 | 0.89 | 0.801 | 0.979 | 0.9 | 0.81 | 0.99 | 0.91 | 0.819 | 0.96 | 0.92 | 0.828 | 0.97
Powertrain | all | all | all | emotor mass per power | kg/kW | Moderate | Acceptable | https://www.brusa.biz/en/products/drive/motor-400-v/hsm1-101822.html | Based on four Brusa motors: 28kW, 70kW, 93kW and 145kW And a 400kW motor from Wolff et al. 2020 | triangular | 1.46 | 1.4 | 1.5 | 1.46 | 1.4 | 1.5 | 1.46 | 1.4 | 1.5 | 1.46 | 1.4 | 1.5 | 1.46 | 1.4 | 1.5 | 1.46 | 1.4 | 1.5
Powertrain | all | all | all | emotor fixed mass | kg | Moderate | Acceptable | https://www.brusa.biz/en/products/drive/motor-400-v/hsm1-101822.html | Based on four Brusa motors: 28kW, 70kW, 93kW and 145kW And a 400kW motor from Wolff et al. 2020 | None | -59 |  |  | -59 |  |  | -59 |  |  | -59 |  |  | -59 |  |  | -59 |  |  | ISSUE
Powertrain | BEV, PHEV-e, FCEV | all | all | converter mass | kg | Moderate | Acceptable | https://www.brusa.biz/en/products/dcdc-converter/hvhv-800-v/bdc546.html | Fit BEV and FCEV buses. | triangular | 35 | 30 | 40 | 30 | 25 | 35 | 25 | 20 | 30 | 25 | 20 | 30 | 23.75 | 18 | 30 | 22.5625 | 17.1 | 28.5
Powertrain | HEV-d | 3.5t | rigid, 2 axles, box body | combustion power share | unitless | Critical | To be improved | https://www.mdpi.com/2032-6653/11/1/12/pdf | Based on US trucks | triangular | 0.67 | 0.65 | 0.75 | 0.67 | 0.65 | 0.75 | 0.67 | 0.65 | 0.75 | 0.67 | 0.65 | 0.75 | 0.67 | 0.65 | 0.75 | 0.67 | 0.65 | 0.75
Powertrain | HEV-d | 7.5t | rigid, 2 axles, box body | combustion power share | unitless | Critical | To be improved | https://www.mdpi.com/2032-6653/11/1/12/pdf | Based on US trucks | triangular | 0.67 | 0.65 | 0.75 | 0.67 | 0.65 | 0.75 | 0.67 | 0.65 | 0.75 | 0.67 | 0.65 | 0.75 | 0.67 | 0.65 | 0.75 | 0.67 | 0.65 | 0.75
Powertrain | HEV-d | 18t | rigid, 2 axles, box body | combustion power share | unitless | Critical | To be improved | https://www.mdpi.com/2032-6653/11/1/12/pdf | Based on US trucks | triangular | 0.69 | 0.65 | 0.75 | 0.69 | 0.65 | 0.75 | 0.69 | 0.65 | 0.75 | 0.69 | 0.65 | 0.75 | 0.69 | 0.65 | 0.75 | 0.69 | 0.65 | 0.75
Powertrain | HEV-d | 26t | rigid, 3 axles, box body | combustion power share | unitless | Critical | To be improved | https://www.mdpi.com/2032-6653/11/1/12/pdf | Based on US trucks | triangular | 0.8 | 0.75 | 0.85 | 0.8 | 0.75 | 0.85 | 0.8 | 0.75 | 0.85 | 0.8 | 0.75 | 0.85 | 0.8 | 0.75 | 0.85 | 0.8 | 0.75 | 0.85
Powertrain | HEV-d | 32t | semi-trailer, 2+3 axles, curtain-sider | combustion power share | unitless | Critical | To be improved | https://www.mdpi.com/2032-6653/11/1/12/pdf | Based on US trucks | triangular | 0.775 | 0.75 | 0.8 | 0.775 | 0.75 | 0.8 | 0.775 | 0.75 | 0.8 | 0.775 | 0.75 | 0.8 | 0.775 | 0.75 | 0.8 | 0.775 | 0.75 | 0.8
Powertrain | HEV-d | 40t | semi-trailer, 2+4 axles, curtain-sider | combustion power share | unitless | Critical | To be improved | https://www.mdpi.com/2032-6653/11/1/12/pdf | Based on US trucks | triangular | 0.775 | 0.75 | 0.8 | 0.775 | 0.75 | 0.8 | 0.775 | 0.75 | 0.8 | 0.775 | 0.75 | 0.8 | 0.775 | 0.75 | 0.8 | 0.775 | 0.75 | 0.8
Powertrain | HEV-d | 60t | semi-trailer + trailer, 2+4+2 axles, curtain-sider | combustion power share | unitless | Critical | To be improved | https://www.mdpi.com/2032-6653/11/1/12/pdf | Based on US trucks | triangular | 0.775 | 0.75 | 0.8 | 0.775 | 0.75 | 0.8 | 0.775 | 0.75 | 0.8 | 0.775 | 0.75 | 0.8 | 0.775 | 0.75 | 0.8 | 0.775 | 0.75 | 0.8
Powertrain | ICEV-d, ICEV-g | all | all | combustion power share | unitless | Critical | Good | Cox et al. 2020 | Same as for passenger vehicles. | None | 1 |  |  | 1 |  |  | 1 |  |  | 0.95 |  |  | 0.9 |  |  | 0.85
Powertrain | PHEV-c-d | all | all | combustion power share | unitless | Critical | Good | Cox et al. 2020 | Same as for passenger vehicles. | None | 1 |  |  | 1 |  |  | 1 |  |  | 1 |  |  | 1 |  |  | 1
Powertrain | BEV, FCEV, PHEV-e | all | all | combustion power share | unitless | Critical | Good | Cox et al. 2020 | Same as for passenger vehicles. | None | 0 |  |  | 0 |  |  | 0 |  |  | 0 |  |  | 0 |  |  | 0
Powertrain | BEV, PHEV-e | all | all | charger mass | kg | Moderate | Acceptable | Brusa, https://www.brusa.biz/fileadmin/template/Support-Center/Datenbl%C3%A4tter/BRUSA_DB_EN_NLG664.pdf | Assumes three 22kW chargers connected in parallel, to charge a 1000 kWh battery in 16 hours. | triangular | 39.69 | 33.075 | 44.1 | 37.8 | 31.5 | 42 | 36 | 30 | 40 | 36 | 30 | 40 | 34.2 | 27 | 40 | 32.49 | 25.65 | 38
Energy Storage | ICEV-d, HEV-d, ICEV-g, PHEV-c-d | all | all | battery charge efficiency | unitless | Moderate | Acceptable | Cox et al. 2020 | Same as for passenger vehicles. | None | 1 |  |  | 1 |  |  | 1 |  |  | 1 |  |  | 1 |  |  | 1
Energy Storage | BEV, PHEV-e | all | all | charger efficiency | unitless | Limited | Acceptable |  | Not used. | None | 1 |  |  | 1 |  |  | 1 |  |  | 1 |  |  | 1 |  |  | 1
Powertrain | FCEV | all | all | fuel cell power density | kg/kW | Critical | Acceptable | https://www.hydrogen.energy.gov/pdfs/20005-automotive-fuel-cell-targets-status.pdf | U.S DoE "ultimate target" considered to be 2050. Power density for buses and trucks assumed to be twice as large than for passenger cars (0.51). | None | 1.1 |  |  | 1.05 |  |  | 1.02 |  |  | 0.93 |  |  | 0.84 |  |  | 0.74074