## Car parameters
category | powertrain | sizes | type | parameter | unit | importance | status | source | comment | uncertainty distribution | 2000 | 2000 | 2000 | 2010 | 2010 | 2010 | 2020 | 2020 | 2020 | 2030 | 2030 | 2030 | 2040 | 2040 | 2040 | 2050 | 2050 | 2050
[11 empty] | base | low | high | base | low | high | base | low | high | base | low | high | base | low | high | base | low | high
Driving | all | 3.5t | rigid, 2 axles, box body | lifetime kilometers | km | Critical | Good | MOFIS / HBEFA 4.1 |  | triangular | 220000 | 110000 | 330000 | 220000 | 110000 | 330000 | 220000 | 110000 | 330000 | 220000 | 110000 | 330000 | 220000 | 110000 | 330000 | 220000 | 110000 | 330000
Driving | all | 7.5t | rigid, 2 axles, box body | lifetime kilometers | km | Critical | Good | MOFIS / HBEFA 4.1 |  | triangular | 650000 | 325000 | 975000 | 650000 | 325000 | 975000 | 650000 | 325000 | 975000 | 650000 | 325000 | 975000 | 650000 | 325000 | 975000 | 650000 | 325000 | 975000
Driving | all | 18t | rigid, 2 axles, box body | lifetime kilometers | km | Critical | Good | MOFIS / HBEFA 4.1 |  | triangular | 400000 | 200000 | 600000 | 400000 | 200000 | 600000 | 400000 | 200000 | 600000 | 400000 | 200000 | 600000 | 400000 | 200000 | 600000 | 400000 | 200000 | 600000
Driving | all | 26t | rigid, 3 axles, box body | lifetime kilometers | km | Critical | Good | MOFIS / HBEFA 4.1 |  | triangular | 560000 | 280000 | 840000 | 560000 | 280000 | 840000 | 560000 | 280000 | 840000 | 560000 | 280000 | 840000 | 560000 | 280000 | 840000 | 560000 | 280000 | 840000
Driving | all | 40t | semi-trailer, 2+4 axles, curtain-sider | lifetime kilometers | km | Critical | Good | MOFIS / HBEFA 4.1 |  | triangular | 1050000 | 1000000 | 1500000 | 1050000 | 1000000 | 1500000 | 1050000 | 1000000 | 1500000 | 1050000 | 1000000 | 1500000 | 1050000 | 1000000 | 1500000 | 1050000 | 1000000 | 1500000
Driving | all | 60t | semi-trailer + trailer, 2+4+2 axles, curtain-sider | lifetime kilometers | km | Critical | Good | MOFIS / HBEFA 4.1 | assumed same as 40t truck | triangular | 1050000 | 1000000 | 1500000 | 1050000 | 1000000 | 1500000 | 1050000 | 1000000 | 1500000 | 1050000 | 1000000 | 1500000 | 1050000 | 1000000 | 1500000 | 1050000 | 1000000 | 1500000
Driving | all | 3.5t | rigid, 2 axles, box body | kilometers per year | km | Limited | Good | MOFIS / HBEFA 4.1 |  | triangular | 18333.3333 | 9166.6667 | 27500 | 18333.3333 | 9166.6667 | 27500 | 18333.3333 | 9166.6667 | 27500 | 18333.3333 | 9166.6667 | 27500 | 18333.3333 | 9166.6667 | 27500 | 18333.3333 | 9166.6667 | 27500
Driving | all | 7.5t | rigid, 2 axles, box body | kilometers per year | km | Limited | Good | MOFIS / HBEFA 4.1 |  | triangular | 54166.6667 | 27083.3333 | 81250 | 54166.6667 | 27083.3333 | 81250 | 54166.6667 | 27083.3333 | 81250 | 54166.6667 | 27083.3333 | 81250 | 54166.6667 | 27083.3333 | 81250 | 54166.6667 | 27083.3333 | 81250
Driving | all | 18t | rigid, 2 axles, box body | kilometers per year | km | Limited | Good | MOFIS / HBEFA 4.1 |  | triangular | 33333.3333 | 16666.6667 | 50000 | 33333.3333 | 16666.6667 | 50000 | 33333.3333 | 16666.6667 | 50000 | 33333.3333 | 16666.6667 | 50000 | 33333.3333 | 16666.6667 | 50000 | 33333.3333 | 16666.6667 | 50000
Driving | all | 26t | rigid, 3 axles, box body | kilometers per year | km | Limited | Good | MOFIS / HBEFA 4.1 |  | triangular | 46666.6667 | 23333.3333 | 70000 | 46666.6667 | 23333.3333 | 70000 | 46666.6667 | 23333.3333 | 70000 | 46666.6667 | 23333.3333 | 70000 | 46666.6667 | 23333.3333 | 70000 | 46666.6667 | 23333.3333 | 70000
Driving | all | 40t | semi-trailer, 2+4 axles, curtain-sider | kilometers per year | km | Limited | Good | MOFIS / HBEFA 4.1 |  | triangular | 83333.3333 | 41666.6667 | 125000 | 83333.3333 | 41666.6667 | 125000 | 83333.3333 | 41666.6667 | 125000 | 83333.3333 | 41666.6667 | 125000 | 83333.3333 | 41666.6667 | 125000 | 83333.3333 | 41666.6667 | 125000
Driving | all | 60t | semi-trailer + trailer, 2+4+2 axles, curtain-sider | kilometers per year | km | Limited | Good | MOFIS / HBEFA 4.1 | assumed same as 40t truck | triangular | 83333.3333 | 41666.6667 | 125000 | 83333.3333 | 41666.6667 | 125000 | 83333.3333 | 41666.6667 | 125000 | 83333.3333 | 41666.6667 | 125000 | 83333.3333 | 41666.6667 | 125000 | 83333.3333 | 41666.6667 | 125000
Driving | all | 3.5t | rigid, 2 axles, box body | target range | km | Critical | Good | User-defined | Used to size energy storage needs. Also affects available payload. | None | 60 |  |  | 100 |  |  | 150 |  |  | 200 |  |  | 200 |  |  | 200
Driving | all | 7.5t | rigid, 2 axles, box body | target range | km | Critical | Good | User-defined | Used to size energy storage needs. Also affects available payload. | None | 100 |  |  | 150 |  |  | 200 |  |  | 200 |  |  | 200 |  |  | 200
Driving | all | 18t | rigid, 2 axles, box body | target range | km | Critical | Good | User-defined | Used to size energy storage needs. Also affects available payload. | None | 100 |  |  | 150 |  |  | 200 |  |  | 200 |  |  | 200 |  |  | 200
Driving | all | 26t | rigid, 3 axles, box body | target range | km | Critical | Good | User-defined | Used to size energy storage needs. Also affects available payload. | None | 150 |  |  | 300 |  |  | 400 |  |  | 400 |  |  | 400 |  |  | 400
Driving | all | 40t | semi-trailer, 2+4 axles, curtain-sider | target range | km | Critical | Good | User-defined | Used to size energy storage needs. Also affects available payload. | None | 300 |  |  | 400 |  |  | 500 |  |  | 600 |  |  | 700 |  |  | 800
Driving | all | 60t | semi-trailer + trailer, 2+4+2 axles, curtain-sider | target range | km | Critical | Good | User-defined | Used to size energy storage needs. Also affects available payload. | None | 350 |  |  | 500 |  |  | 600 |  |  | 700 |  |  | 800 |  |  | 900
Driving | PHEV-e | all | all | target range | km | Critical | Good | User-defined | Need special target range for PHEV-e | None | 40 |  |  | 50 |  |  | 60 |  |  | 70 |  |  | 80 |  |  | 90
Glider | all | 3.5t | rigid, 2 axles, box body | gross mass | kg | Critical | Good |  |  | None | 3500 |  |  | 3500 |  |  | 3500 |  |  | 3500 |  |  | 3500 |  |  | 3500
Glider | all | 7.5t | rigid, 2 axles, box body | gross mass | kg | Critical | Good |  |  | None | 7500 |  |  | 7500 |  |  | 7500 |  |  | 7500 |  |  | 7500 |  |  | 7500
Glider | all | 18t | rigid, 2 axles, box body | gross mass | kg | Critical | Good |  |  | None | 18000 |  |  | 18000 |  |  | 18000 |  |  | 18000 |  |  | 18000 |  |  | 18000
Glider | all | 26t | rigid, 3 axles, box body | gross mass | kg | Critical | Good |  |  | None | 26000 |  |  | 26000 |  |  | 26000 |  |  | 26000 |  |  | 26000 |  |  | 26000
Glider | all | 40t | semi-trailer, 2+4 axles, curtain-sider | gross mass | kg | Critical | Good |  |  | None | 40000 |  |  | 40000 |  |  | 40000 |  |  | 40000 |  |  | 40000 |  |  | 40000
Glider | all | 60t | semi-trailer + trailer, 2+4+2 axles, curtain-sider | gross mass | kg | Critical | Good |  |  | None | 60000 |  |  | 60000 |  |  | 60000 |  |  | 60000 |  |  | 60000 |  |  | 60000
Glider | all | 3.5t | rigid, 2 axles, box body | glider base mass | kg | Critical | Acceptable | https://ec.europa.eu/clima/sites/clima/files/transport/vehicles/heavy/docs/hdv_lightweighting_en.pdf | EU study, baseline in 2010. Based on a 12t and 40t truck. | triangular | 1430 | 1072.5 | 1787.5 | 1430 | 1072.5 | 1787.5 | 1430 | 1072.5 | 1787.5 | 1430 | 1072.5 | 1787.5 | 1430 | 1072.5 | 1787.5 | 1430 | 1072.5 | 1787.5
Glider | all | 7.5t | rigid, 2 axles, box body | glider base mass | kg | Critical | Acceptable | https://ec.europa.eu/clima/sites/clima/files/transport/vehicles/heavy/docs/hdv_lightweighting_en.pdf | EU study, baseline in 2010. Based on a 12t and 40t truck. | triangular | 3060 | 2295 | 3825 | 3060 | 2295 | 3825 | 3060 | 2295 | 3825 | 3060 | 2295 | 3825 | 3060 | 2295 | 3825 | 3060 | 2295 | 3825
Glider | all | 18t | rigid, 2 axles, box body | glider base mass | kg | Critical | Acceptable | https://ec.europa.eu/clima/sites/clima/files/transport/vehicles/heavy/docs/hdv_lightweighting_en.pdf | EU study, baseline in 2010. Based on a 12t and 40t truck. | triangular | 7350 | 5512.5 | 9187.5 | 7350 | 5512.5 | 9187.5 | 7350 | 5512.5 | 9187.5 | 7350 | 5512.5 | 9187.5 | 7350 | 5512.5 | 9187.5 | 7350 | 5512.5 | 9187.5
Glider | all | 26t | rigid, 3 axles, box body | glider base mass | kg | Critical | Acceptable | https://ec.europa.eu/clima/sites/clima/files/transport/vehicles/heavy/docs/hdv_lightweighting_en.pdf | EU study, baseline in 2010. Based on a 12t and 40t truck. | triangular | 10600 | 7950 | 13250 | 10600 | 7950 | 13250 | 10600 | 7950 | 13250 | 10600 | 7950 | 13250 | 10600 | 7950 | 13250 | 10600 | 7950 | 13250
Glider | all | 40t | semi-trailer, 2+4 axles, curtain-sider | glider base mass | kg | Critical | Acceptable | https://ec.europa.eu/clima/sites/clima/files/transport/vehicles/heavy/docs/hdv_lightweighting_en.pdf | EU study, baseline in 2010. Based on a 12t and 40t truck. | triangular | 11800 | 8850 | 14750 | 11800 | 8850 | 14750 | 11800 | 8850 | 14750 | 11800 | 8850 | 14750 | 11800 | 8850 | 14750 | 11800 | 8850 | 14750
Glider | all | 60t | semi-trailer + trailer, 2+4+2 axles, curtain-sider | glider base mass | kg | Critical | Acceptable | https://ec.europa.eu/clima/sites/clima/files/transport/vehicles/heavy/docs/hdv_lightweighting_en.pdf | EU study, baseline in 2010. Based on a 12t and 40t truck. | triangular | 17700 | 13275 | 22125 | 17700 | 13275 | 22125 | 17700 | 13275 | 22125 | 17700 | 13275 | 22125 | 17700 | 13275 | 22125 | 17700 | 13275 | 22125
Glider | all | 3.5t, 7.5t, 18t, 26t | rigid | lightweighting | unitless | Critical | Acceptable | https://ec.europa.eu/clima/sites/clima/files/transport/vehicles/heavy/docs/hdv_lightweighting_en.pdf | EU study, baseline in 2010. Based on a 12t and 40t truck. | triangular | 0% | 0% | 0% | 0% | 0% | 0% | 5% | 3.75% | 6.25% | 17% | 12.75% | 21.25% | 22% | 16.5% | 27.5% | 28% | 21% | 35%
Glider | all | 40t, 60t | semi-trailer | lightweighting | unitless | Critical | Acceptable | https://ec.europa.eu/clima/sites/clima/files/transport/vehicles/heavy/docs/hdv_lightweighting_en.pdf | EU study, baseline in 2010. Based on a 12t and 40t truck. | triangular | 0% | 0% | 0% | 0% | 0% | 0% | 2% | 1.5% | 2.5% | 16% | 12% | 20% | 23% | 17.25% | 28.75% | 30% | 22.5% | 37.5%
Glider | all | 3.5t | rigid, 2 axles, box body | power to mass ratio | W/kg | Moderate | Good | car2db - truck | calculated as power / curb mass | triangular | 66 | 50 | 70 | 66 | 50 | 70 | 66 | 50 | 70 | 66 | 50 | 70 | 66 | 50 | 70 | 66 | 50 | 70
Glider | all | 7.5t | rigid, 2 axles, box body | power to mass ratio | W/kg | Moderate | Good | car2db - truck | calculated as power / curb mass | triangular | 38 | 30 | 43 | 38 | 30 | 43 | 38 | 30 | 43 | 38 | 30 | 43 | 38 | 30 | 43 | 38 | 30 | 43
Glider | all | 18t | rigid, 2 axles, box body | power to mass ratio | W/kg | Moderate | Good | car2db - truck | calculated as power / curb mass | triangular | 35 | 27 | 44 | 35 | 27 | 44 | 35 | 27 | 44 | 35 | 27 | 44 | 35 | 27 | 44 | 35 | 27 | 44
Glider | all | 26t | rigid, 3 axles, box body | power to mass ratio | W/kg | Moderate | Good | car2db - truck | calculated as power / curb mass | triangular | 29 | 26 | 39 | 29 | 26 | 39 | 29 | 26 | 39 | 29 | 26 | 39 | 29 | 26 | 39 | 29 | 26 | 39
Glider | all | 40t | semi-trailer, 2+4 axles, curtain-sider | power to mass ratio | W/kg | Moderate | Good | car2db - truck | calculated as power / curb mass | triangular | 28 | 25 | 33 | 28 | 25 | 33 | 28 | 25 | 33 | 28 | 25 | 33 | 28 | 25 | 33 | 28 | 25 | 33
Glider | all | 60t | semi-trailer + trailer, 2+4+2 axles, curtain-sider | power to mass ratio | W/kg | Moderate | Good | car2db - truck | calculated as power / curb mass | triangular | 22 | 20 | 24 | 22 | 20 | 24 | 22 | 20 | 24 | 22 | 20 | 24 | 22 | 20 | 24 | 22 | 20 | 24
Glider | all | 3.5t | rigid, 2 axles, box body | frontal area | m2 | Critical | Good | car2db - truck | assumed to be width * height | triangular | 4.1 | 3.9 | 4.5 | 4.1 | 3.9 | 4.5 | 4.1 | 3.9 | 4.5 | 4.1 | 3.9 | 4.5 | 4.1 | 3.9 | 4.5 | 4.1 | 3.9 | 4.5
Glider | all | 7.5t | rigid, 2 axles, box body | frontal area | m2 | Critical | Good | car2db - truck | assumed to be width * height | triangular | 5.3 | 5 | 6.4 | 5.3 | 5 | 6.4 | 5.3 | 5 | 6.4 | 5.3 | 5 | 6.4 | 5.3 | 5 | 6.4 | 5.3 | 5 | 6.4
Glider | all | 18t | rigid, 2 axles, box body | frontal area | m2 | Critical | Good | car2db - truck | assumed to be width * height | triangular | 7.5 | 7 | 8 | 7.5 | 7 | 8 | 7.5 | 7 | 8 | 7.5 | 7 | 8 | 7.5 | 7 | 8 | 7.5 | 7 | 8
Glider | all | 26t | rigid, 3 axles, box body | frontal area | m2 | Critical | Good | car2db - truck | assumed to be width * height | triangular | 7.9 | 7.8 | 8.2 | 7.9 | 7.8 | 8.2 | 7.9 | 7.8 | 8.2 | 7.9 | 7.8 | 8.2 | 7.9 | 7.8 | 8.2 | 7.9 | 7.8 | 8.2
Glider | all | 40t | semi-trailer, 2+4 axles, curtain-sider | frontal area | m2 | Critical | Good | car2db - truck | assumed to be width * height | triangular | 8 | 7.9 | 8.4 | 8 | 7.9 | 8.4 | 8 | 7.9 | 8.4 | 8 | 7.9 | 8.4 | 8 | 7.9 | 8.4 | 8 | 7.9 | 8.4
Glider | all | 60t | semi-trailer + trailer, 2+4+2 axles, curtain-sider | frontal area | m2 | Critical | Good | car2db - truck | assumed to be width * height, assumed same as 40t truck | triangular | 7.9 | 7.9 | 8.4 | 7.9 | 7.9 | 8.4 | 7.9 | 7.9 | 8.4 | 7.9 | 7.9 | 8.4 | 7.9 | 7.9 | 8.4 | 7.9 | 7.9 | 8.4
Glider | all | all | all | aerodynamic drag coefficient | unitless | Critical | Acceptable | https://theicct.org/sites/default/files/publications/ICCT_EU-HDV-tech-2025-30_20180116.pdf |  | triangular | 0.6 | 0.55 | 0.65 | 0.6 | 0.55 | 0.65 | 0.6 | 0.55 | 0.65 | 0.5 | 0.45 | 0.55 | 0.46 | 0.4 | 0.5 | 0.35 | 0.3 | 0.4
Glider | all | all | all | rolling resistance coefficient | unitless | Critical | Acceptable | https://theicct.org/sites/default/files/publications/ICCT_EU-HDV-tech-2025-30_20180116.pdf |  | triangular | 0.0055 | 0.005 | 0.006 | 0.0055 | 0.005 | 0.006 | 0.0055 | 0.005 | 0.006 | 0.005 | 0.0045 | 0.0055 | 0.0045 | 0.004 | 0.005 | 0.004 | 0.0035 | 0.0045
Glider | all | all | all | average passengers | unit | Limited | Good | own assumption |  | triangular | 1 | 1 | 2 | 1 | 1 | 2 | 1 | 1 | 2 | 1 | 1 | 2 | 1 | 1 | 2 | 1 | 1 | 2
Glider | all | all | all | average passenger mass | kg | Limited | Good | own assumption |  | triangular | 75 | 60 | 90 | 75 | 60 | 90 | 75 | 60 | 90 | 75 | 60 | 90 | 75 | 60 | 90 | 75 | 60 | 90
Glider | all | 3.5t | rigid, 2 axles, box body | maximum theoretical payload | kg | Critical | Good | car2db - truck | Average payload for ICEV trucks. Will be further reduced by battery management system for BEVs. | triangular | 1575 | 1500 | 1650 | 1575 | 1500 | 1650 | 1575 | 1500 | 1650 | 1575 | 1500 | 1650 | 1575 | 1500 | 1650 | 1575 | 1500 | 1650
Glider | all | 7.5t | rigid, 2 axles, box body | maximum theoretical payload | kg | Critical | Good | car2db - truck | Average payload for ICEV trucks. Will be further reduced by battery management system for BEVs. | triangular | 3600 | 3000 | 4000 | 3600 | 3000 | 4000 | 3600 | 3000 | 4000 | 3600 | 3000 | 4000 | 3600 | 3000 | 4000 | 3600 | 3000 | 4000
Glider | all | 18t | rigid, 2 axles, box body | maximum theoretical payload | kg | Critical | Good | car2db - truck | Average payload for ICEV trucks. Will be further reduced by battery management system for BEVs. | triangular | 9400 | 8000 | 10900 | 9400 | 8000 | 10900 | 9400 | 8000 | 10900 | 9400 | 8000 | 10900 | 9400 | 8000 | 10900 | 9400 | 8000 | 10900
Glider | all | 26t | rigid, 3 axles, box body | maximum theoretical payload | kg | Critical | Good | car2db - truck | Average payload for ICEV trucks. Will be further reduced by battery management system for BEVs. | triangular | 15400 | 14300 | 16400 | 15400 | 14300 | 16400 | 15400 | 14300 | 16400 | 15400 | 14300 | 16400 | 15400 | 14300 | 16400 | 15400 | 14300 | 16400
Glider | all | 40t | semi-trailer, 2+4 axles, curtain-sider | maximum theoretical payload | kg | Critical | Good | car2db - truck | Average payload for ICEV trucks. Will be further reduced by battery management system for BEVs. | triangular | 25300 | 24600 | 28100 | 25300 | 24600 | 28100 | 25300 | 24600 | 28100 | 25300 | 24600 | 28100 | 25300 | 24600 | 28100 | 25300 | 24600 | 28100
Glider | all | 60t | semi-trailer + trailer, 2+4+2 axles, curtain-sider | maximum theoretical payload | kg | Critical | Good | car2db - truck | Average payload for ICEV trucks. Will be further reduced by battery management system for BEVs. | triangular | 38000 | 37000 | 39000 | 38000 | 37000 | 39000 | 38000 | 37000 | 39000 | 38000 | 37000 | 39000 | 38000 | 37000 | 39000 | 38000 | 37000 | 39000
Glider | all | 3.5t | rigid, 2 axles, box body | capacity utilization | unitless | Critical | To be improved | http://appsso.eurostat.ec.europa.eu/nui/show.do?dataset=road_go_ta_lc&lang=en | Eurostat data: Tkm / (vkm * average cap.), based on <9.5t GWC | triangular | 0.83 | 0.37 | 1 | 0.83 | 0.37 | 1 | 0.83 | 0.37 | 1 | 0.83 | 0.37 | 1 | 0.83 | 0.37 | 1 | 0.83 | 0.37 | 1
Glider | all | 7.5t | rigid, 2 axles, box body | capacity utilization | unitless | Critical | To be improved | http://appsso.eurostat.ec.europa.eu/nui/show.do?dataset=road_go_ta_lc&lang=en | Eurostat data: Tkm / (vkm * average cap.), based on <9.5t GWC | triangular | 0.83 | 0.37 | 1 | 0.83 | 0.37 | 1 | 0.83 | 0.37 | 1 | 0.83 | 0.37 | 1 | 0.83 | 0.37 | 1 | 0.83 | 0.37 | 1
Glider | all | 18t | rigid, 2 axles, box body | capacity utilization | unitless | Critical | To be improved | http://appsso.eurostat.ec.europa.eu/nui/show.do?dataset=road_go_ta_lc&lang=en | Eurostat data: Tkm / (vkm * average cap.), based on 15.6-20.5 GWC | triangular | 0.64 | 0.56 | 0.74 | 0.64 | 0.56 | 0.74 | 0.64 | 0.56 | 0.74 | 0.64 | 0.56 | 0.74 | 0.64 | 0.56 | 0.74 | 0.64 | 0.56 | 0.74
Glider | all | 26t | rigid, 3 axles, box body | capacity utilization | unitless | Critical | To be improved | http://appsso.eurostat.ec.europa.eu/nui/show.do?dataset=road_go_ta_lc&lang=en | Eurostat data: Tkm / (vkm * average cap.), based on 20.6-25.5 GWC | triangular | 0.73 | 0.66 | 0.81 | 0.73 | 0.66 | 0.81 | 0.73 | 0.66 | 0.81 | 0.73 | 0.66 | 0.81 | 0.73 | 0.66 | 0.81 | 0.73 | 0.66 | 0.81
Glider | all | 40t | semi-trailer, 2+4 axles, curtain-sider | capacity utilization | unitless | Critical | To be improved | http://appsso.eurostat.ec.europa.eu/nui/show.do?dataset=road_go_ta_lc&lang=en | Eurostat data: Tkm / (vkm * average cap.), based on 20.6-25.5 GWC | triangular | 0.73 | 0.66 | 0.81 | 0.73 | 0.66 | 0.81 | 0.73 | 0.66 | 0.81 | 0.73 | 0.66 | 0.81 | 0.73 | 0.66 | 0.81 | 0.73 | 0.66 | 0.81
Glider | all | 60t | semi-trailer + trailer, 2+4+2 axles, curtain-sider | capacity utilization | unitless | Critical | To be improved | http://appsso.eurostat.ec.europa.eu/nui/show.do?dataset=road_go_ta_lc&lang=en | Eurostat data: Tkm / (vkm * average cap.), based on 20.6-25.5 GWC | triangular | 0.73 | 0.66 | 0.81 | 0.73 | 0.66 | 0.81 | 0.73 | 0.66 | 0.81 | 0.73 | 0.66 | 0.81 | 0.73 | 0.66 | 0.81 | 0.73 | 0.66 | 0.81
Powertrain | all | 3.5t | rigid, 2 axles, box body | drivetrain efficiency | unitless | Critical | Good | VECTO 3.3.7 | Calculated from simulation. | triangular | 0.76712 | 0.73102 | 0.77615 | 0.8075 | 0.7695 | 0.817 | 0.85 | 0.81 | 0.86 | 0.8585 | 0.8181 | 0.8686 | 0.86708 | 0.82628 | 0.87729 | 0.87576 | 0.83454 | 0.88606
Powertrain | all | 7.5t | rigid, 2 axles, box body | drivetrain efficiency | unitless | Critical | Good | VECTO 3.3.7 | Calculated from simulation. | triangular | 0.7942 | 0.77615 | 0.81225 | 0.836 | 0.817 | 0.855 | 0.88 | 0.86 | 0.9 | 0.8888 | 0.8686 | 0.909 | 0.89769 | 0.87729 | 0.91809 | 0.90666 | 0.88606 | 0.92727
Powertrain | all | 18t | rigid, 2 axles, box body | drivetrain efficiency | unitless | Critical | Good | VECTO 3.3.7 | Calculated from simulation. | triangular | 0.8303 | 0.82127 | 0.83932 | 0.874 | 0.8645 | 0.8835 | 0.92 | 0.91 | 0.93 | 0.9292 | 0.9191 | 0.9393 | 0.93849 | 0.92829 | 0.94869 | 0.94788 | 0.93757 | 0.95818
Powertrain | all | 26t | rigid, 3 axles, box body | drivetrain efficiency | unitless | Critical | Good | VECTO 3.3.7 | Calculated from simulation. | triangular | 0.83932 | 0.8303 | 0.84835 | 0.8835 | 0.874 | 0.893 | 0.93 | 0.92 | 0.94 | 0.9393 | 0.9292 | 0.9494 | 0.94869 | 0.93849 | 0.95889 | 0.95818 | 0.94788 | 0.96848
Powertrain | all | 40t | semi-trailer, 2+4 axles, curtain-sider | drivetrain efficiency | unitless | Critical | Good | VECTO 3.3.7 | Calculated from simulation. | triangular | 0.85737 | 0.83932 | 0.85737 | 0.9025 | 0.8835 | 0.9025 | 0.95 | 0.93 | 0.95 | 0.9595 | 0.9393 | 0.9595 | 0.96909 | 0.94869 | 0.96909 | 0.97879 | 0.95818 | 0.97879
Powertrain | all | 60t | semi-trailer + trailer, 2+4+2 axles, curtain-sider | drivetrain efficiency | unitless | Critical | Good | VECTO 3.3.7 | Calculated from simulation. | triangular | 0.85737 | 0.84835 | 0.85737 | 0.9025 | 0.893 | 0.9025 | 0.95 | 0.94 | 0.95 | 0.9595 | 0.9494 | 0.9595 | 0.96909 | 0.95889 | 0.96909 | 0.97879 | 0.96848 | 0.97879
Powertrain | BEV, FCEV, PHEV-e | all | all | engine efficiency | unitless | Critical | To be improved | Cox et al. 2020 | Same as for passenger vehicles. | triangular | 0.85 | 0.8 | 0.9 | 0.85 | 0.8 | 0.9 | 0.85 | 0.8 | 0.9 | 0.86 | 0.81 | 0.91 | 0.87 | 0.82 | 0.92 | 0.88 | 0.83 | 0.93
Powertrain | ICEV-d, ICEV-g, PHEV-c-d, HEV-d | 3.5t | rigid, 2 axles, box body | engine efficiency | unitless | Critical | Good | VECTO 3.3.7 for efficiencies. Past efficiency factors relative to current efficiency from Weller, K., PhD thesis, 2020. | 2020 efficiencies calculated from simulation. Past efficiencies are 2020 efficiciencies * corr. Factor approx. 1%/10 years. Pace of future efficiencies assumed similar to past efficiencies. | triangular | 0.3467 | 0.40973 | 0.2163 | 0.2142 | 0.3366 | 0.3978 | 0.21 | 0.33 | 0.39 | 0.2079 | 0.3267 | 0.3861 | 0.20582 | 0.32343 | 0.38224 | 0.20376 | 0.3202 | 0.37842
Powertrain | ICEV-d, ICEV-g, PHEV-c-d, HEV-d | 7.5t | rigid, 2 axles, box body | engine efficiency | unitless | Critical | Good | VECTO 3.3.7 for efficiencies. Past efficiency factors relative to current efficiency from Weller, K., PhD thesis, 2020. | 2020 efficiencies calculated from simulation. Past efficiencies are 2020 efficiciencies * corr. Factor approx. 1%/10 years. Pace of future efficiencies assumed similar to past efficiencies. | triangular | 0.37822 | 0.042024 | 0.2369 | 0.2346 | 0.3672 | 0.0408 | 0.23 | 0.36 | 0.04 | 0.2277 | 0.3564 | 0.0396 | 0.22542 | 0.35284 | 0.039204 | 0.22317 | 0.34931 | 0.038812
Powertrain | ICEV-d, ICEV-g, PHEV-c-d, HEV-d | 18t | rigid, 2 axles, box body | engine efficiency | unitless | Critical | Good | VECTO 3.3.7 for efficiencies. Past efficiency factors relative to current efficiency from Weller, K., PhD thesis, 2020. | 2020 efficiencies calculated from simulation. Past efficiencies are 2020 efficiciencies * corr. Factor approx. 1%/10 years. Pace of future efficiencies assumed similar to past efficiencies. | triangular | 0.42024 | 0.44125 | 0.2884 | 0.2856 | 0.408 | 0.4284 | 0.28 | 0.4 | 0.42 | 0.2772 | 0.396 | 0.4158 | 0.27443 | 0.39204 | 0.41164 | 0.27168 | 0.38812 | 0.40753
Powertrain | ICEV-d, ICEV-g, PHEV-c-d, HEV-d | 26t | rigid, 3 axles, box body | engine efficiency | unitless | Critical | Good | VECTO 3.3.7 for efficiencies. Past efficiency factors relative to current efficiency from Weller, K., PhD thesis, 2020. | 2020 efficiencies calculated from simulation. Past efficiencies are 2020 efficiciencies * corr. Factor approx. 1%/10 years. Pace of future efficiencies assumed similar to past efficiencies. | triangular | 0.42024 | 0.44125 | 0.2987 | 0.2958 | 0.408 | 0.4284 | 0.29 | 0.4 | 0.42 | 0.2871 | 0.396 | 0.4158 | 0.28423 | 0.39204 | 0.41164 | 0.28139 | 0.38812 | 0.40753
Powertrain | ICEV-d, ICEV-g, PHEV-c-d, HEV-d | 40t | semi-trailer, 2+4 axles, curtain-sider | engine efficiency | unitless | Critical | Good | VECTO 3.3.7 for efficiencies. Past efficiency factors relative to current efficiency from Weller, K., PhD thesis, 2020. | 2020 efficiencies calculated from simulation. Past efficiencies are 2020 efficiciencies * corr. Factor approx. 1%/10 years. Pace of future efficiencies assumed similar to past efficiencies. | triangular | 0.43075 | 0.45176 | 0.2678 | 0.2652 | 0.4182 | 0.4386 | 0.26 | 0.41 | 0.43 | 0.2574 | 0.4059 | 0.4257 | 0.25483 | 0.40184 | 0.42144 | 0.25228 | 0.39782 | 0.41723
Powertrain | ICEV-d, ICEV-g, PHEV-c-d, HEV-d | 60t | semi-trailer + trailer, 2+4+2 axles, curtain-sider | engine efficiency | unitless | Critical | Good | VECTO 3.3.7 for efficiencies. Past efficiency factors relative to current efficiency from Weller, K., PhD thesis, 2020. | 2020 efficiencies calculated from simulation. Past efficiencies are 2020 efficiciencies * corr. Factor approx. 1%/10 years. Pace of future efficiencies assumed similar to past efficiencies. | triangular | 0.44125 | 0.45176 | 0.2987 | 0.2958 | 0.4284 | 0.4386 | 0.29 | 0.42 | 0.43 | 0.2871 | 0.4158 | 0.4257 | 0.28423 | 0.41164 | 0.42144 | 0.28139 | 0.40753 | 0.41723
Powertrain | FCEV | all | all | fuel cell stack efficiency | unitless | Critical | Acceptable | Cox et al. 2020 | own assumption for 2000, 2010, 2050. Cox et al. 2020 for 2020, 2040. | triangular | 0.4 | 0.35 | 0.45 | 0.5 | 0.45 | 0.55 | 0.535 | 0.5 | 0.57 | 0.545 | 0.51 | 0.58 | 0.57 | 0.52 | 0.63 | 0.58 | 0.53 | 0.64
Powertrain | FCEV | all | all | fuel cell power area density | mW/cm2 | Unknown | Acceptable | Cox et al. 2020 | own assumption for 2000, 2010, 2050. Cox et al. 2020 for 2020, 2040. | triangular | 700 | 500 | 900 | 800 | 600 | 1000 | 900 | 700 | 1100 | 900 | 700 | 1100 | 1000 | 800 | 1200 | 1200 | 1100 | 1400
Powertrain | FCEV | all | all | fuel cell ancillary BoP mass per power | kg/kW |  |  |  |  | triangular | 0.441 | 0.33075 | 0.49613 | 0.42 | 0.315 | 0.4725 | 0.4 | 0.3 | 0.45 | 0.35 | 0.25 | 0.4 | 0.3 | 0.28 | 0.34 | 0.285 | 0.266 | 0.323
Powertrain | FCEV | all | all | fuel cell essential BoP mass per power | kg/kW |  |  |  |  | triangular | 1.1025 | 0.77175 | 1.4333 | 1.05 | 0.735 | 1.365 | 1 | 0.7 | 1.3 | 0.85 | 0.8 | 0.95 | 0.7 | 0.5 | 1 | 0.665 | 0.475 | 0.95
Powertrain | FCEV | all | all | fuel cell own consumption | kW/kW |  |  |  |  | triangular | 1.2 | 1.175 | 1.25 | 1.175 | 1.5 | 1.2 | 1.15 | 1.1 | 1.2 | 1.15 | 1.1 | 1.2 | 1.125 | 1.08 | 1.15 | 1.125 | 1.08 | 1.15
Powertrain | BEV, PHEV-c-d, PHEV-e, FCEV | all | all | converter mass | kg | Moderate | Acceptable | https://www.brusa.biz/en/products/dcdc-converter/hvhv-800-v/bdc546.html | Fit BEV and FCEV buses. | triangular | 35 | 30 | 40 | 30 | 25 | 35 | 25 | 20 | 30 | 25 | 20 | 30 | 23.75 | 18 | 30 | 22.5625 | 17.1 | 28.5
Powertrain | BEV, FCEV, PHEV-c-d, PHEV-e, HEV-d | all | all | inverter fix mass | kg | Moderate | Acceptable | ecoinvent 3.6, Brusa | 9.5 kg inverter of manufacturer Brusa for 100kW electric drivetrain. 15.5kg for 220 kW. | triangular | 4.1 | 4 | 4.2 | 4.1 | 4 | 4.2 | 4.1 | 4 | 4.2 | 4.1 | 4 | 4.2 | 3.895 | 3.8 | 4 | 3.7002 | 3.61 | 3.8
Powertrain | BEV, FCEV, PHEV-c-d, PHEV-e, HEV-d | all | all | inverter mass per power | kg/kW | Moderate | Acceptable | ecoinvent 3.6, Brusa | 9.5 kg inverter of manufacturer Brusa for 100kW electric drivetrain. 15.5kg for 220 kW. | triangular | 0.053 | 0.05 | 0.06 | 0.053 | 0.05 | 0.06 | 0.053 | 0.05 | 0.06 | 0.053 | 0.05 | 0.06 | 0.05035 | 0.045 | 0.06 | 0.05035 | 0.045 | 0.06
Powertrain | BEV, PHEV-c-d, PHEV-e | all | all | charger mass | kg | Moderate | Acceptable | Brusa, https://www.brusa.biz/fileadmin/template/Support-Center/Datenbl%C3%A4tter/BRUSA_DB_EN_NLG664.pdf | Assumes three 22kW chargers connected in parallel, to charge a 1000 kWh battery in 16 hours. | triangular | 39.69 | 33.075 | 44.1 | 37.8 | 31.5 | 42 | 36 | 30 | 40 | 36 | 30 | 40 | 34.2 | 27 | 40 | 32.49 | 25.65 | 38
Powertrain | BEV, PHEV-c-d, PHEV-e, FCEV, HEV-d | all | all | power distribution unit mass | kg |  |  | https://www.brusa.biz/_files/drive/05_Sales/Datasheets/BRUSA_DB_EN_PDU254.pdf | Assumed the same as for passenger vehicles. | triangular | 4.41 | 3.3075 | 5.5125 | 4.2 | 3.15 | 5.25 | 4 | 3 | 5 | 36 | 30 | 40 | 3.8 | 2.7 | 5 | 3.61 | 2.565 | 4.75
Powertrain | BEV, PHEV-e, PHEV-c-d, FCEV, HEV-d | all | all | emotor mass per power | kg/kW | Moderate | Acceptable | https://www.brusa.biz/en/products/drive/motor-400-v/hsm1-101822.html | Based on four motors: 28kW, 70kW, 93kW and 145kW | triangular | 0.4 | 0.3 | 0.75 | 0.4 | 0.3 | 0.75 | 0.4 | 0.3 | 0.75 | 0.4 | 0.3 | 0.75 | 0.35 | 0.3 | 0.4 | 0.35 | 0.3 | 0.4
Powertrain | ICEV-d, ICEV-g | all | all | emotor mass per power | kg/kW | Moderate | Acceptable | https://www.brusa.biz/en/products/drive/motor-400-v/hsm1-101822.html | Based on four motors: 28kW, 70kW, 93kW and 145kW | triangular | 0 |  |  | 0 |  |  | 0 |  |  | 0.4 | 0.3 | 0.75 | 0.35 | 0.3 | 0.4 | 0.35 | 0.3 | 0.4
Powertrain | BEV, PHEV-c-d, PHEV-e, FCEV, HEV-d | all | all | emotor fixed mass | kg | Moderate | Acceptable | https://www.brusa.biz/en/products/drive/motor-400-v/hsm1-101822.html | Based on four motors: 28kW, 70kW, 93kW and 145kW | triangular | 17.8605 | 16.5375 | 22.05 | 17.01 | 15.75 | 21 | 16.2 | 15 | 20 | 16.5 | 15 | 20 | 15 | 10 | 20 | 15 | 10 | 20
Powertrain | ICEV-d, ICEV-g | all | all | emotor fixed mass | kg | Moderate | Acceptable | https://www.brusa.biz/en/products/drive/motor-400-v/hsm1-101822.html | Based on four motors: 28kW, 70kW, 93kW and 145kW | triangular | 0 |  |  | 0 |  |  | 0 |  |  | 16.5 | 15 | 20 | 15 | 10 | 20 | 15 | 10 | 20
Powertrain | ICEV-d, PHEV-c-d, PHEV-e, HEV-d | all | all | engine mass per power | kg/kW | Moderate | Acceptable | https://www.cervusequipment.com/peterbilt/new-trucks/engines/ | Based on seven heavy duty combustion engines (3 Cummins, 1 Isuzu, 3 Peterbilt), from 220 to 400kW | triangular | 3.087 | 2.7563 | 3.8588 | 2.94 | 2.625 | 3.675 | 2.8 | 2.5 | 3.5 | 2.66 | 2.375 | 3.325 | 2.527 | 2.2563 | 3.1587 | 2.4006 | 2.1434 | 3.0008
Powertrain | ICEV-g | all | all | engine mass per power | kg/kW | Moderate | Acceptable | https://www.cervusequipment.com/peterbilt/new-trucks/engines/ | Based on seven heavy duty combustion engines (3 Cummins, 1 Isuzu, 3 Peterbilt), from 220 to 400kW | triangular | 3.1972 | 2.7563 | 3.8588 | 3.045 | 2.625 | 3.675 | 2.9 | 2.5 | 3.5 | 2.755 | 2.375 | 3.325 | 2.6172 | 2.2563 | 3.1587 | 2.4864 | 2.1434 | 3.0008
Powertrain | ICEV-d, PHEV-c-d, PHEV-e, HEV-d | all | all | engine fixed mass | kg | Moderate | Acceptable | https://www.cervusequipment.com/peterbilt/new-trucks/engines/ | Based on seven heavy duty combustion engines (3 Cummins, 1 Isuzu, 3 Peterbilt), from 220 to 400kW | None | 50 |  |  | 50 |  |  | 50 |  |  | 50 |  |  | 50 |  |  | 50
Powertrain | ICEV-g | all | all | engine fixed mass | kg | Moderate | Acceptable | https://www.cervusequipment.com/peterbilt/new-trucks/engines/ | Based on seven heavy duty combustion engines (3 Cummins, 1 Isuzu, 3 Peterbilt), from 220 to 400kW | None | 157 |  |  | 157 |  |  | 157 |  |  | 157 |  |  | 157 |  |  | 157
Powertrain | all | all | all | drivetrain mass per ton of gross weight | kg/t | Moderate | Acceptable | https://ec.europa.eu/clima/sites/clima/files/transport/vehicles/heavy/docs/hdv_lightweighting_en.pdf | EU study. Based on a 12t and 40t truck. | triangular | 22 | 20 | 24 | 22 | 20 | 24 | 22 | 20 | 24 | 22 | 20 | 24 | 22 | 20 | 24 | 22 | 20 | 24
Powertrain | all | all | all | drivetrain fixed mass | kg | Moderate | Acceptable | https://ec.europa.eu/clima/sites/clima/files/transport/vehicles/heavy/docs/hdv_lightweighting_en.pdf | EU study. Based on a 12t and 40t truck. | triangular | 240 | 220 | 260 | 240 | 220 | 260 | 240 | 220 | 260 | 240 | 220 | 260 | 240 | 220 | 260 | 240 | 220 | 260
Powertrain | HEV-d | all | all | combustion power share | unitless | Critical | Good | Cox et al. 2020 | Same as for passenger vehicles. | triangular | 0.75 | 0.6 | 0.9 | 0.75 | 0.6 | 0.9 | 0.75 | 0.6 | 0.9 | 0.75 | 0.6 | 0.9 | 0.75 | 0.6 | 0.9 | 0.75 | 0.6 | 0.9
Powertrain | ICEV-d, ICEV-g | all | all | combustion power share | unitless | Critical | Good | Cox et al. 2020 | Same as for passenger vehicles. | None | 1 |  |  | 1 |  |  | 1 |  |  | 0.95 |  |  | 0.9 |  |  | 0.85
Powertrain | PHEV-c-d, PHEV-e | all | all | combustion power share | unitless | Critical | Good | Cox et al. 2020 | Same as for passenger vehicles. | triangular | 0.4 | 0.35 | 0.5 | 0.4 | 0.35 | 0.5 | 0.4 | 0.35 | 0.5 | 0.4 | 0.35 | 0.5 | 0.4 | 0.35 | 0.5 | 0.4 | 0.35 | 0.5
Powertrain | BEV, FCEV | all | all | combustion power share | unitless | Critical | Good | Cox et al. 2020 | Same as for passenger vehicles. | None | 0 |  |  | 0 |  |  | 0 |  |  | 0 |  |  | 0 |  |  | 0
Powertrain | FCEV | all | all | fuel cell power share | unitless | Critical | Good | Cox et al. 2020 | Same as for passenger vehicles. | triangular | 0.75 | 0.6 | 0.9 | 0.75 | 0.6 | 0.9 | 0.75 | 0.6 | 0.9 | 0.75 | 0.6 | 0.9 | 0.75 | 0.6 | 0.9 | 0.75 | 0.6 | 0.9
Auxiliaries | all | 3.5t | rigid, 2 axles, box body | auxilliary power base demand | W | Limited | To be improved | Weller, K., Emission Models for Heavy Duty Vehicles Based on On-road Measurements, 2020 |  | triangular | 1102.5 | 992.25 | 1212.75 | 1050 | 945 | 1155 | 1000 | 900 | 1100 | 950 | 855 | 1045 | 902.5 | 812.25 | 992.75 | 857.375 | 771.6375 | 943.1125
Auxiliaries | all | 7.5t | rigid, 2 axles, box body | auxilliary power base demand | W | Limited | To be improved | Weller, K., Emission Models for Heavy Duty Vehicles Based on On-road Measurements, 2020 |  | triangular | 2205 | 1984.5 | 2425.5 | 2100 | 1890 | 2310 | 2000 | 1800 | 2200 | 1900 | 1710 | 2090 | 1805 | 1624.5 | 1985.5 | 1714.75 | 1543.275 | 1886.225
Auxiliaries | all | 18t | rigid, 2 axles, box body | auxilliary power base demand | W | Limited | To be improved | Weller, K., Emission Models for Heavy Duty Vehicles Based on On-road Measurements, 2020 |  | triangular | 4410 | 4189.5 | 4630.5 | 4200 | 3990 | 4410 | 4000 | 3800 | 4200 | 3800 | 3610 | 3990 | 3610 | 3429.5 | 3790.5 | 3429.5 | 3258.025 | 3600.975
Auxiliaries | all | 26t | rigid, 3 axles, box body | auxilliary power base demand | W | Limited | To be improved | Weller, K., Emission Models for Heavy Duty Vehicles Based on On-road Measurements, 2020 |  | triangular | 5292 | 5071.5 | 5512.5 | 5040 | 4830 | 5250 | 4800 | 4600 | 5000 | 4560 | 4370 | 4750 | 4332 | 4151.5 | 4512.5 | 4115.4 | 3943.925 | 4286.875
Auxiliaries | all | 40t | semi-trailer, 2+4 axles, curtain-sider | auxilliary power base demand | W | Limited | To be improved | Weller, K., Emission Models for Heavy Duty Vehicles Based on On-road Measurements, 2020 |  | triangular | 4961.25 | 8820 | 13230 | 4725 | 8400 | 12600 | 4500 | 8000 | 12000 | 4275 | 7600 | 11400 | 4061.25 | 7220 | 10830 | 3858.1875 | 6859 | 10288.5
Auxiliaries | all | 60t | semi-trailer + trailer, 2+4+2 axles, curtain-sider | auxilliary power base demand | W | Limited | To be improved | Weller, K., Emission Models for Heavy Duty Vehicles Based on On-road Measurements, 2020 |  | triangular | 6835.5 | 8820 | 13230 | 6510 | 8400 | 12600 | 6200 | 8000 | 12000 | 5890 | 7600 | 11400 | 5595.5 | 7220 | 10830 | 5315.725 | 6859 | 10288.5
Auxiliaries | all | 3.5t | rigid, 2 axles, box body | heating thermal demand | W | Limited | To be improved |  | own assumption | triangular | 43.75 | 35 | 52.5 | 43.75 | 35 | 52.5 | 43.75 | 35 | 52.5 | 43.75 | 35 | 52.5 | 41.5625 | 31.5 | 52.5 | 41.5625 | 31.5 | 52.5
Auxiliaries | all | 7.5t | rigid, 2 axles, box body | heating thermal demand | W | Limited | To be improved |  | own assumption | triangular | 93.75 | 75 | 112.5 | 93.75 | 75 | 112.5 | 93.75 | 75 | 112.5 | 93.75 | 75 | 112.5 | 89.0625 | 67.5 | 112.5 | 89.0625 | 67.5 | 112.5
Auxiliaries | all | 18t | rigid, 2 axles, box body | heating thermal demand | W | Limited | To be improved |  | own assumption | triangular | 225 | 180 | 270 | 225 | 180 | 270 | 225 | 180 | 270 | 225 | 180 | 270 | 213.75 | 162 | 270 | 213.75 | 162 | 270
Auxiliaries | all | 26t | rigid, 3 axles, box body | heating thermal demand | W | Limited | To be improved |  | own assumption | triangular | 325 | 260 | 390 | 325 | 260 | 390 | 325 | 260 | 390 | 325 | 260 | 390 | 308.75 | 234 | 390 | 308.75 | 234 | 390
Auxiliaries | all | 40t | semi-trailer, 2+4 axles, curtain-sider | heating thermal demand | W | Limited | To be improved |  | own assumption | triangular | 500 | 400 | 600 | 500 | 400 | 600 | 500 | 400 | 600 | 500 | 400 | 600 | 475 | 360 | 600 | 475 | 360 | 600
Auxiliaries | all | 60t | semi-trailer + trailer, 2+4+2 axles, curtain-sider | heating thermal demand | W | Limited | To be improved |  | own assumption, assumed same as 40t truck | triangular | 500 | 400 | 600 | 500 | 400 | 600 | 500 | 400 | 600 | 500 | 400 | 600 | 475 | 360 | 600 | 475 | 360 | 600
Auxiliaries | all | 3.5t | rigid, 2 axles, box body | cooling thermal demand | W | Limited | To be improved |  | own assumption | triangular | 43.75 | 35 | 52.5 | 43.75 | 35 | 52.5 | 43.75 | 35 | 52.5 | 43.75 | 35 | 52.5 | 41.5625 | 31.5 | 52.5 | 41.5625 | 31.5 | 52.5
Auxiliaries | all | 7.5t | rigid, 2 axles, box body | cooling thermal demand | W | Limited | To be improved |  | own assumption | triangular | 93.75 | 75 | 112.5 | 93.75 | 75 | 112.5 | 93.75 | 75 | 112.5 | 93.75 | 75 | 112.5 | 89.0625 | 67.5 | 112.5 | 89.0625 | 67.5 | 112.5
Auxiliaries | all | 18t | rigid, 2 axles, box body | cooling thermal demand | W | Limited | To be improved |  | own assumption | triangular | 225 | 180 | 270 | 225 | 180 | 270 | 225 | 180 | 270 | 225 | 180 | 270 | 213.75 | 162 | 270 | 213.75 | 162 | 270
Auxiliaries | all | 26t | rigid, 3 axles, box body | cooling thermal demand | W | Limited | To be improved |  | own assumption | triangular | 325 | 260 | 390 | 325 | 260 | 390 | 325 | 260 | 390 | 325 | 260 | 390 | 308.75 | 234 | 390 | 308.75 | 234 | 390
Auxiliaries | all | 40t | semi-trailer, 2+4 axles, curtain-sider | cooling thermal demand | W | Limited | To be improved |  | own assumption | triangular | 500 | 400 | 600 | 500 | 400 | 600 | 500 | 400 | 600 | 500 | 400 | 600 | 475 | 360 | 600 | 475 | 360 | 600
Auxiliaries | all | 60t | semi-trailer + trailer, 2+4+2 axles, curtain-sider | cooling thermal demand | W | Limited | To be improved |  | Assumed same as 40t truck, since same tractor | triangular | 500 | 400 | 600 | 500 | 400 | 600 | 500 | 400 | 600 | 500 | 400 | 600 | 475 | 360 | 600 | 475 | 360 | 600
Auxiliaries | ICEV-d, ICEV-g, FCEV, PHEV-c-d, HEV-d | all | all | heating energy consumption | unitless | Limited | Acceptable | Cox et al. 2020 | Same as for passenger vehicles. | None | 0 |  |  | 0 |  |  | 0 |  |  | 0 |  |  | 0 |  |  | 0
Auxiliaries | BEV, PHEV-e | all | all | heating energy consumption | unitless | Limited | Acceptable | Cox et al. 2020 | Same as for passenger vehicles. | None | 1 |  |  | 1 |  |  | 1 |  |  | 1 |  |  | 0.8 | 0.3 | 1 | 0.8 | 0.3 | 1
Auxiliaries | all | all | all | cooling energy consumption | unitless | Limited | Acceptable | Cox et al. 2020 | Same as for passenger vehicles. | triangular | 1 | 0.8 | 1.2 | 1 | 0.8 | 1.2 | 1 | 0.8 | 1.2 | 1 | 0.8 | 1.2 | 0.8 | 0.5 | 1 | 0.8 | 0.5 | 1
Energy Storage | BEV, PHEV-e, PHEV-c-d, FCEV, HEV-d | all | all | battery charge efficiency | unitless | Moderate | Acceptable | Cox et al. 2020 | Same as for passenger vehicles. | triangular | 0.85 | 0.8 | 0.9 | 0.85 | 0.8 | 0.9 | 0.85 | 0.8 | 0.9 | 0.85 | 0.8 | 0.9 | 0.86275 | 0.8 | 0.927 | 0.86275 | 0.8 | 0.927
Energy Storage | ICEV-d, ICEV-g | all | all | battery charge efficiency | unitless | Moderate | Acceptable | Cox et al. 2020 | Same as for passenger vehicles. | triangular | 0 |  |  | 0 |  |  | 0 |  |  | 0 |  |  | 0.5 | 0.4 | 0.6 | 0.5 | 0.4 | 0.6
Energy Storage | BEV, PHEV-e | all | all | battery discharge efficiency | unitless | Moderate | Acceptable | Cox et al. 2020 | Same as for passenger vehicles. | triangular | 0.88 | 0.85 | 0.92 | 0.88 | 0.85 | 0.92 | 0.88 | 0.85 | 0.92 | 0.88 | 0.85 | 0.92 | 0.8932 | 0.85 | 0.9476 | 0.8932 | 0.85 | 0.9476
Energy Storage | BEV, PHEV-e | all | all | battery DoD | unitless | Moderate | Acceptable | Cox et al. 2020 | Same as for passenger vehicles. | triangular | 0.8 | 0.75 | 0.85 | 0.8 | 0.75 | 0.85 | 0.8 | 0.75 | 0.85 | 0.8 | 0.75 | 0.85 | 0.8 | 0.75 | 0.85 | 0.8 | 0.75 | 0.85
Energy Storage | BEV, PHEV-e | all | all | battery cell energy density | kWh/kg | Critical | Acceptable | https://pubs.acs.org/doi/pdf/10.1021/acsenergylett.7b00432 |  | triangular | 0.05 | 0.01 | 0.1 | 0.1 | 0.05 | 0.15 | 0.2 | 0.15 | 0.25 | 0.3 | 0.25 | 0.35 | 0.4 | 0.25 | 0.5 | 0.5 | 0.4 | 0.55
Energy Storage | ICEV-d, ICEV-g, FCEV, HEV-d, PHEV-c-d | all | all | battery cell power density | kW/kg | Critical | Acceptable | Cox et al. 2020 | Same as for passenger vehicles. | triangular | 2 | 1.3 | 2.3 | 2 | 1.3 | 2.3 | 2 | 1.3 | 2.3 | 2 | 1.3 | 2.3 | 3 | 1.95 | 3.45 | 3 | 1.95 | 3.45
Energy Storage | BEV, PHEV-e | all | all | battery cell mass share | unitless | Critical | Acceptable | Cox et al. 2020 | Same as for passenger vehicles. | triangular | 0.6 | 0.55 | 0.75 | 0.6 | 0.55 | 0.75 | 0.6 | 0.55 | 0.75 | 0.6 | 0.55 | 0.75 | 0.65 | 0.6 | 0.75 | 0.7 | 0.65 | 0.8
Energy Storage | FCEV, HEV-d | all | all | battery cell mass share | unitless | Critical | Acceptable | Cox et al. 2020 | Same as for passenger vehicles. | triangular | 0.5 | 0.4 | 0.6 | 0.5 | 0.4 | 0.6 | 0.5 | 0.4 | 0.6 | 0.5 | 0.4 | 0.6 | 0.55 | 0.45 | 0.65 | 0.6 | 0.5 | 0.7
Energy Storage | ICEV-d, ICEV-g, PHEV-c-d | all | all | battery cell mass share | unitless | Critical | Acceptable | Cox et al. 2020 | Same as for passenger vehicles. | triangular | 0.5 | 0.4 | 0.6 | 0.5 | 0.4 | 0.6 | 0.5 | 0.4 | 0.6 | 0.5 | 0.4 | 0.6 | 0.55 | 0.45 | 0.65 | 0.6 | 0.5 | 0.7
Energy Storage | BEV, PHEV-e, PHEV-c-d, FCEV, HEV-d | all | all | battery cell production energy | kWh/kg | Critical | Acceptable | Cox et al. 2020 | Same as for passenger vehicles. | triangular | 32 | 16 | 48 | 16 | 8 | 24 | 8 | 4 | 20 | 8 | 4 | 16 | 8 | 4 | 12 | 6 | 4 | 10
Energy Storage | ICEV-d, ICEV-g | all | all | battery cell production energy | kWh/kg | Critical | Acceptable | Cox et al. 2020 | Same as for passenger vehicles. | triangular | 32 | 16 | 48 | 16 | 8 | 24 | 8 | 4 | 20 | 8 | 4 | 16 | 8 | 4 | 12 | 6 | 4 | 10
Energy Storage | BEV, PHEV-e, PHEV-c-d, FCEV, HEV-d | all | all | battery cell production energy electricity share | unitless | Critical | Acceptable | Cox et al. 2020 | Same as for passenger vehicles. | triangular | 0.5 | 0.1 | 0.9 | 0.5 | 0.1 | 0.9 | 0.5 | 0.1 | 0.9 | 0.5 | 0.1 | 0.9 | 0.5 | 0.1 | 0.9 | 0.5 | 0.1 | 0.9
Energy Storage | ICEV-d, ICEV-g | all | all | battery cell production energy electricity share | unitless | Critical | Acceptable | Cox et al. 2020 | Same as for passenger vehicles. | triangular | 0.5 | 0.1 | 0.9 | 0.5 | 0.1 | 0.9 | 0.5 | 0.1 | 0.9 | 0.5 | 0.1 | 0.9 | 0.5 | 0.1 | 0.9 | 0.5 | 0.1 | 0.9
Energy Storage | BEV, PHEV-e, PHEV-c-d, FCEV, HEV-d | all | all | battery lifetime kilometers | km | Critical | To be improved | https://www.businessinsider.com/catl-claims-battery-1-million-miles-2020-6?IR=T | For smaller trucks with a lifetime inferior to the battery lifetime, 100% of the battery burden should be considered. | triangular | 400000 | 300000 | 500000 | 400000 | 300000 | 500000 | 400000 | 300000 | 500000 | 500000 | 400000 | 600000 | 600000 | 500000 | 700000 | 700000 | 600000 | 800000
Energy Storage | ICEV-d, ICEV-g | all | all | battery lifetime kilometers | km | Critical |  |  |  | triangular | [12 empty] | 600000 | 500000 | 700000 | 700000 | 600000 | 800000
Energy Storage | FCEV | all | all | fuel cell lifetime kilometers | km | Critical | To be improved | https://batteryuniversity.com/learn/article/fuel_cell_technolog | 3000 hours of use @50 km/h= 150000km. Same as was assumed in Cox et al. 2020 | triangular | 150000 | 100000 | 300000 | 150000 | 100000 | 300000 | 150000 | 100000 | 300000 | 150000 | 100000 | 300000 | 200000 | 150000 | 350000 | 250000 | 200000 | 300000
Energy Storage | FCEV | all | all | fuel tank mass per energy | kg/kWh | Unknown | To be improved | Cox et al. 2020 | Same as for passenger vehicles. | triangular | 0.6 | 0.55 | 0.65 | 0.6 | 0.55 | 0.65 | 0.6 | 0.55 | 0.65 | 0.6 | 0.55 | 0.65 | 0.5 | 0.45 | 0.55 | 0.5 | 0.45 | 0.55
Energy Storage | ICEV-d, PHEV-c-d, PHEV-e, HEV-d | all | all | fuel tank mass per energy | kg/kWh |  |  | Cox et al. 2020 | Same as for passenger vehicles. | triangular | 0.075 | 0.07 | 0.08 | 0.075 | 0.07 | 0.08 | 0.075 | 0.07 | 0.08 | 0.075 | 0.07 | 0.08 | 0.075 | 0.07 | 0.08 | 0.075 | 0.07 | 0.08
Energy Storage | ICEV-g | all | all | CNG tank mass slope | kg/kWh |  |  | Cox et al. 2020 | Same as for passenger vehicles. | triangular | 0.2 | 0.18 | 0.22 | 0.2 | 0.18 | 0.22 | 0.2 | 0.18 | 0.22 | 0.2 | 0.18 | 0.22 | 0.2 | 0.18 | 0.22 | 0.2 | 0.18 | 0.22
Energy Storage | ICEV-g | all | all | CNG tank mass intercept | kg | Moderate | Acceptable | Cox et al. 2020 | Same as for passenger vehicles. | triangular | 25 | 20 | 30 | 25 | 20 | 30 | 25 | 20 | 30 | 25 | 20 | 30 | 25 | 20 | 30 | 25 | 20 | 30
Energy Storage | ICEV-d, HEV-d, PHEV-c-d | all | all | LHV fuel MJ per kg | MJ/kg | Critical | Good |  |  | None | 42.8 |  |  | 42.8 |  |  | 42.8 |  |  | 42.8 |  |  | 42.8 |  |  | 42.8
Energy Storage | ICEV-g | all | all | LHV fuel MJ per kg | MJ/kg | Critical | Good |  |  | None | 55.5 |  |  | 55.5 |  |  | 55.5 |  |  | 55.5 |  |  | 55.5 |  |  | 55.5
Energy Storage | FCEV | all | all | LHV fuel MJ per kg | MJ/kg | Critical | Good |  |  | None | 120 |  |  | 120 |  |  | 120 |  |  | 120 |  |  | 120 |  |  | 120
Emissions | ICEV-g | all | all | CO2 per kg fuel | kg/kg | Critical | Good |  |  | triangular | 2.65 | 2.5 | 2.75 | 2.65 | 2.5 | 2.75 | 2.65 | 2.5 | 2.75 | 2.65 | 2.5 | 2.75 | 2.65 | 2.5 | 2.75 | 2.65 | 2.5 | 2.75
Emissions | ICEV-d | all | all | CO2 per kg fuel | kg/kg | Critical | Good |  |  | triangular | 3.1376 | 3.1 | 3.2 | 3.1376 | 3.1 | 3.2 | 3.1376 | 3.1 | 3.2 | 3.1376 | 3.1 | 3.2 | 3.1376 | 3.1 | 3.2 | 3.1376 | 3.1 | 3.2
Emissions | PHEV-c-d, HEV-d | all | all | CO2 per kg fuel | kg/kg | Critical | Good |  |  | triangular | 3.1833 | 3.1 | 3.2 | 3.1833 | 3.1 | 3.2 | 3.1833 | 3.1 | 3.2 | 3.1833 | 3.1 | 3.2 | 3.1833 | 3.1 | 3.2 | 3.1833 | 3.1 | 3.2
Emissions | all | all | all | emission factor | unitless | Moderate | Good |  | Uncertainty factor for hot pollutant emissions | triangular | 1 | 0.7 | 1.43 | 1 | 0.7 | 1.43 | 1 | 0.7 | 1.43 | 1 | 0.7 | 1.43 | 1 | 0.7 | 1.43 | 1 | 0.7 | 1.43
Costs | all | all | all | interest rate | unitless |  |  |  |  | triangular | 0.05 | 0.03 | 0.07 | 0.05 | 0.03 | 0.07 | 0.05 | 0.03 | 0.07 | 0.05 | 0.03 | 0.07 | 0.05 | 0.03 | 0.07
Costs | all | 3.5t | rigid, 2 axles, box body | markup factor | unitless |  |  |  |  | triangular | 1.2 | 1.1 | 1.4 | 1.2 | 1.1 | 1.4 | 1.2 | 1.1 | 1.4 | 1.2 | 1.1 | 1.4 | 1.2 | 1.1 | 1.4
Costs | all | 7.5t | rigid, 2 axles, box body | markup factor | unitless |  |  |  |  | triangular | 1.2 | 1.1 | 1.4 | 1.2 | 1.1 | 1.4 | 1.2 | 1.1 | 1.4 | 1.2 | 1.1 | 1.4 | 1.2 | 1.1 | 1.4
Costs | all | 18t | rigid, 2 axles, box body | markup factor | unitless |  |  |  |  | triangular | 1.2 | 1.1 | 1.4 | 1.2 | 1.1 | 1.4 | 1.2 | 1.1 | 1.4 | 1.2 | 1.1 | 1.4 | 1.2 | 1.1 | 1.4
Costs | all | 26t | rigid, 3 axles, box body | markup factor | unitless |  |  |  |  | triangular | 1.2 | 1.1 | 1.4 | 1.2 | 1.1 | 1.4 | 1.2 | 1.1 | 1.4 | 1.2 | 1.1 | 1.4 | 1.2 | 1.1 | 1.4
Costs | all | 40t | semi-trailer, 2+4 axles, curtain-sider | markup factor | unitless |  |  |  |  | triangular | 1.2 | 1.1 | 1.4 | 1.2 | 1.1 | 1.4 | 1.2 | 1.1 | 1.4 | 1.2 | 1.1 | 1.4 | 1.2 | 1.1 | 1.4
Costs | all | 60t | semi-trailer + trailer, 2+4+2 axles, curtain-sider | markup factor | unitless |  |  |  |  | triangular | 1.2 | 1.1 | 1.4 | 1.2 | 1.1 | 1.4 | 1.2 | 1.1 | 1.4 | 1.2 | 1.1 | 1.4 | 1.2 | 1.1 | 1.4
Costs | all | all | all | glider cost slope | €/kg |  |  |  |  | triangular | 16 | 9 | 18 | 16 | 9 | 18 | 16 | 9 | 18 | 16 | 9 | 18 | 16 | 11 | 18
Costs | all | all | all | glider cost intercept | € |  |  |  |  | triangular | -900 | -3150 | -720 | -900 | -3150 | -720 | -900 | -3150 | -720 | -900 | -3150 | -720 | -900 | -3150 | -720
Costs | BEV, FCEV | all | all | maintenance cost per glider cost | €/€ |  |  |  |  | triangular | 0.025 | 0.02 | 0.04 | 0.025 | 0.02 | 0.04 | 0.025 | 0.02 | 0.04 | 0.025 | 0.02 | 0.04 | 0.025 | 0.02 | 0.04
Costs | PHEV-e, PHEV-c-d, ICEV-d, ICEV-g, HEV-d | all | all | maintenance cost per glider cost | €/€ |  |  |  |  | triangular | 0.03 | 0.02 | 0.04 | 0.03 | 0.02 | 0.04 | 0.03 | 0.02 | 0.04 | 0.03 | 0.02 | 0.04 | 0.03 | 0.02 | 0.04
Costs | all | all | all | glider lightweighting cost per kg | €/kg |  |  |  |  | triangular | 4.5 | 1.5 | 9 | 4.5 | 1.5 | 9 | 4.5 | 1.5 | 9 | 4.5 | 1.5 | 9 | 3.5 | 1.5 | 9
Costs | FCEV | all | all | fuel cell cost per kW | €/kW |  |  |  |  | triangular | 160 | 125 | 270 | 160 | 125 | 270 | 160 | 125 | 270 | 160 | 125 | 270 | 60 | 25 | 135
Costs | all | all | all | power battery cost per kW | €/kW |  |  |  |  | triangular | 50 | 45 | 60 | 50 | 45 | 60 | 50 | 45 | 60 | 50 | 45 | 60 | 25 | 18 | 36
Costs | BEV | all | all | electric powertrain cost per kW | €/kW |  |  |  |  | triangular | 22 | 13 | 36 | 22 | 13 | 36 | 22 | 13 | 36 | 22 | 13 | 36 | 18 | 13 | 36
Costs | FCEV, PHEV-e, PHEV-c-d, HEV-d | all | all | electric powertrain cost per kW | €/kW |  |  |  |  | triangular | 33 | 19.5 | 54 | 33 | 19.5 | 54 | 33 | 19.5 | 54 | 33 | 19.5 | 54 | 27 | 19.5 | 54
Costs | ICEV-d, ICEV-g | all | all | electric powertrain cost per kW | €/kW |  |  |  |  | triangular | [12 empty] | 27 | 19.5 | 54
Costs | PHEV-e, PHEV-c-d, HEV-d | all | all | combustion powertrain cost per kW | €/kW |  |  |  |  | triangular | 40.5 | 27 | 110 | 40.5 | 27 | 110 | 40.5 | 27 | 110 | 40.5 | 27 | 110 | 40.5 | 27 | 110
Costs | ICEV-g | all | all | combustion powertrain cost per kW | €/kW |  |  |  |  | triangular | 54 | 36 | 110 | 54 | 36 | 110 | 54 | 36 | 110 | 54 | 36 | 110 | 27 | 18 | 110
Costs | ICEV-d | all | all | combustion powertrain cost per kW | €/kW |  |  |  |  | triangular | 54 | 36 | 160 | 54 | 36 | 160 | 54 | 36 | 160 | 54 | 36 | 160 | 54 | 36 | 160
Costs | PHEV-e, PHEV-c-d, ICEV-d, ICEV-g, HEV-d | all | all | combustion exhaust treatment cost | €/kW |  |  |  |  | triangular | 650 | 450 | 900 | 650 | 450 | 900 | 650 | 450 | 900 | 650 | 450 | 900 | 650 | 450 | 900
Costs | BEV | all | all | heat pump cost | €/vehicle |  |  |  |  | triangular | 300 | 200 | 450 | 300 | 200 | 450 | 300 | 200 | 450 | 300 | 200 | 450 | 300 | 200 | 450
Costs | BEV, PHEV-e, PHEV-c-d | all | all | energy battery cost per kWh | €/kWh |  |  |  |  | triangular | 225 | 180 | 270 | 225 | 180 | 270 | 225 | 180 | 270 | 225 | 180 | 270 | 90 | 60 | 180
Costs | BEV, PHEV-e, PHEV-c-d | all | all | battery onboard charging infrastructure cost | €/vehicle |  |  |  |  | triangular | 180 | 90 | 270 | 180 | 90 | 270 | 180 | 90 | 270 | 180 | 90 | 270 | 135 | 90 | 180
Costs | FCEV | all | all | fuel tank cost per kg | €/kg |  |  |  |  | triangular | 800 | 600 | 1100 | 800 | 600 | 1100 | 800 | 600 | 1100 | 800 | 600 | 1100 | 450 | 350 | 800
Costs | ICEV-d, PHEV-e, PHEV-c-d, HEV-d | all | all | fuel tank cost per kg | €/kg |  |  |  |  | triangular | 0.55 | 0.45 | 0.9 | 0.55 | 0.45 | 0.9 | 0.55 | 0.45 | 0.9 | 0.55 | 0.45 | 0.9 | 0.55 | 0.45 | 0.9
Costs | ICEV-g | all | all | fuel tank cost per kg | €/kg |  |  |  |  | triangular | 8 | 5 | 9 | 8 | 5 | 9 | 8 | 5 | 9 | 8 | 5 | 9 | 8 | 5 | 9
Costs | BEV, PHEV-e | all | all | energy cost per kWh | €/kWh |  |  |  |  | triangular | 0.224 | 0.06 | 0.32 | 0.224 | 0.06 | 0.32 | 0.224 | 0.06 | 0.32 | 0.224 | 0.06 | 0.32 | 0.224 | 0.06 | 0.32
Costs | FCEV | all | all | energy cost per kWh | €/kWh |  |  |  |  | triangular | 0.23566 | 0.19771 | 0.33 | 0.23566 | 0.19771 | 0.33 | 0.23566 | 0.19771 | 0.33 | 0.23566 | 0.19771 | 0.33 | 0.23566 | 0.19771 | 0.33
Costs | ICEV-d, HEV-d, PHEV-c-d | all | all | energy cost per kWh | €/kWh |  |  |  |  | triangular | 0.12337 | 0.096203 | 0.14904 | 0.12337 | 0.096203 | 0.14904 | 0.12337 | 0.096203 | 0.14904 | 0.12337 | 0.096203 | 0.14904 | 0.12337 | 0.096203 | 0.14904
Costs | ICEV-g | all | all | energy cost per kWh | €/kWh |  |  |  |  | triangular | 0.069641 | 0.02371 | 0.13097 | 0.069641 | 0.02371 | 0.13097 | 0.069641 | 0.02371 | 0.13097 | 0.069641 | 0.02371 | 0.13097 | 0.069641 | 0.02371 | 0.13097

## Electricity and H2 prices
2017 Average electricity prices (Euro / kWh) | Source: | https://ec.europa.eu/eurostat/web/energy/data/main-tables | Hydrogen production costs (Euro / kWh)
Mode
Country | Household | Industry | Energy costs | Infrastructure costs (From DOE 2015) | Total cost
EU (28 countries) | 0.2041 | 0.0788 | 0.13725 | 0.1 | 0.23725
EU (27 countries) | 0.2047 | 0.0787 | 0.13708 | 0.1 | 0.23708
Euro area (changing composition) | 0.2196 | 0.0788 | 0.13725 | 0.1 | 0.23725
Belgium | 0.2799 | 0.0838 | 0.14596 | 0.1 | 0.24596
Bulgaria | 0.0955 | 0.0753 | 0.13115 | 0.1 | 0.23115
Czechia | 0.1438 | 0.0677 | 0.11792 | 0.1 | 0.21792
Denmark | 0.3049 | 0.0616 | 0.10729 | 0.1 | 0.20729
Germany | 0.3048 | 0.0761 | 0.13255 | 0.1 | 0.23255
Estonia | 0.1207 | 0.0721 | 0.12558 | 0.1 | 0.22558
Ireland | 0.2305 | 0.1095 | 0.19072 | 0.1 | 0.29072
Greece | 0.1936 | 0.0862 | 0.15014 | 0.1 | 0.25014
Spain | 0.2296 | 0.101 | 0.17592 | 0.1 | 0.27592
France | 0.169 | 0.0736 | 0.12819 | 0.1 | 0.22819
Croatia | 0.1196 | 0.0821 | 0.143 | 0.1 | 0.243
Italy | 0.2132 | 0.0829 | 0.14439 | 0.1 | 0.24439
Cyprus | 0.1863 | 0.1275 | 0.22207 | 0.1 | 0.32207
Latvia | 0.1586 | 0.0911 | 0.15867 | 0.1 | 0.25867
Lithuania | 0.1116 | 0.0696 | 0.12123 | 0.1 | 0.22123
Luxembourg | 0.1615 | 0.0696 | 0.12123 | 0.1 | 0.22123
Hungary | 0.1125 | 0.0665 | 0.11583 | 0.1 | 0.21583
Malta | 0.1328 | 0.1353 | 0.23566 | 0.1 | 0.33566
Netherlands | 0.1562 | 0.0607 | 0.10572 | 0.1 | 0.20572
Austria | 0.195 | 0.0621 | 0.10816 | 0.1 | 0.20816
Poland | 0.1457 | 0.0786 | 0.1369 | 0.1 | 0.2369
Portugal | 0.2284 | 0.0835 | 0.14544 | 0.1 | 0.24544
Romania | 0.1198 | 0.0642 | 0.11182 | 0.1 | 0.21182
Slovenia | 0.1609 | 0.0619 | 0.10781 | 0.1 | 0.20781
Slovakia | 0.1435 | 0.0771 | 0.13429 | 0.1 | 0.23429
Finland | 0.1581 | 0.0596 | 0.10381 | 0.1 | 0.20381
Sweden | 0.1936 | 0.0643 | 0.11199 | 0.1 | 0.21199
United Kingdom | 0.1766 | 0.0933 | 0.1625 | 0.1 | 0.2625
Iceland | 0.1598 | 0.0768 | 0.13377 | 0.1 | 0.23377
Liechtenstein | 0.1724 | 0.1156 | 0.20135 | 0.1 | 0.30135
Norway | 0.1642 | 0.0605 | 0.10538 | 0.1 | 0.20538
Montenegro | 0.0972 | 0.0772 | 0.13446 | 0.1 | 0.23446
Macedonia | 0.082 | 0.0561 | 0.097712 | 0.1 | 0.19771
Albania | 0.0844
Serbia | 0.0664 | 0.0587 | 0.10224 | 0.1 | 0.20224
Turkey | 0.1048 | 0.0615 | 0.10712 | 0.1 | 0.20712
Bosnia and Herzegovina | 0.0859 | 0.0581 | 0.1012 | 0.1 | 0.2012
Kosovo | 0.0662 | 0.0731 | 0.12732 | 0.1 | 0.22732
Moldova | 0.0977 | 0.0828 | 0.14422 | 0.1 | 0.24422
Ukraine | 0.0393 |  |  | Min | 0.19771
|  |  |  | Max | 0.33566
|  |  |  | Mean | 0.23566

## European Fossil fuel prices
| Source: https://ec.europa.eu/energy/en/data-analysis/weekly-oil-bulletin | [10 empty] | http://cngeurope.com/ | https://www.eea.europa.eu/data-and-maps/data/external/road-fuel-excise-duties-in
| Euro / L | [6 empty] | Euro / kWh |  |  |  |  | https://www.eea.europa.eu/data-and-maps/data/external/road-fuel-excise-duties-in
| Including tax |  | Fuel price |  | Tax |  |  | Fuel price |  | Tax |  | CNG
| Gasoline | Diesel | Gasoline | Diesel | Gasoline | Diesel |  | Gasoline | Diesel | Gasoline | Diesel | total price (Euro / kg) | excise duty (Euro / GJ) | excise duty (Euro / kg) | VAT (%) | Total price (Euro / kWh) | Excise Tax (Euro/kWh) | VAT (Euro ( kWh) | Fuel price (Euro / kWh) | Tax ( Euro / kWh)
Austria | 1.282 | 1.284 | 0.57497 | 0.66036 | 0.70703 | 0.62364 |  | 0.065091 | 0.059671 | 0.080041 | 0.056353 | 0.99 | 0 | 0 | 20 | 0.064216 | 0 | 0.012843 | 0.051373 | 0.012843
Belgium | 1.3313 | 1.4773 | 0.50009 | 0.62075 | 0.83121 | 0.85655 |  | 0.056614 | 0.056092 | 0.094099 | 0.077399 | 1.02 | 0 | 0 | 21 | 0.066162 | 0 | 0.013894 | 0.052268 | 0.013894
Bulgaria | 1.033 | 1.1365 | 0.4978 | 0.61682 | 0.53518 | 0.51972 |  | 0.056355 | 0.055737 | 0.060586 | 0.046963 | 0.71 | 0.4346 | 0.02412 | 20 | 0.046054 | 0.0015646 | 0.0088979 | 0.035592 | 0.010462
Croatia | 1.2777 | 1.308 | 0.50082 | 0.63308 | 0.7769 | 0.6749 |  | 0.056697 | 0.057206 | 0.087951 | 0.060985 | 1.34 | 0 | 0 | 25 | 0.086919 | 0 | 0.02173 | 0.065189 | 0.02173
Cyprus | 1.2439 | 1.3287 | 0.55558 | 0.65586 | 0.6883 | 0.67285 |  | 0.062896 | 0.059264 | 0.077921 | 0.0608 |  | 2.6 | 0.1443 | 19 | 0 | 0.00936 | -0.0017784
Czechia | 1.2484 | 1.2732 | 0.53636 | 0.62984 | 0.71201 | 0.64341 |  | 0.06072 | 0.056913 | 0.080605 | 0.058139 | 0.97 | 1.4618 | 0.08113 | 21 | 0.062919 | 0.0052625 | 0.012108 | 0.045549 | 0.01737
Denmark | 1.4768 | 1.3656 | 0.56243 | 0.67058 | 0.91435 | 0.69497 |  | 0.063671 | 0.060595 | 0.10351 | 0.062798 | 1.6 | 11.6182 | 0.64481 | 25 | 0.10378 | 0.041826 | 0.01549 | 0.046469 | 0.057315
Estonia | 1.26 | 1.32 | 0.487 | 0.607 | 0.773 | 0.713 |  | 0.055132 | 0.054849 | 0.087509 | 0.064428 | 0.86 | 0 | 0 | 20 | 0.055784 | 0 | 0.011157 | 0.044627 | 0.011157
Finland | 1.484 | 1.481 | 0.52295 | 0.73443 | 0.96105 | 0.74657 |  | 0.059202 | 0.066364 | 0.1088 | 0.067461 | 1.34 | 5.52 | 0.30636 | 24 | 0.086919 | 0.019872 | 0.016091 | 0.050956 | 0.035963
France | 1.4305 | 1.4287 | 0.50066 | 0.58106 | 0.92981 | 0.84761 |  | 0.056678 | 0.052505 | 0.10526 | 0.076591 | 1.34 | 1.53 | 0.084915 | 20 | 0.086919 | 0.005508 | 0.016282 | 0.065129 | 0.02179
Germany | 1.485 | 1.363 | 0.5934 | 0.67498 | 0.8916 | 0.68802 |  | 0.067177 | 0.060992 | 0.10094 | 0.06217 | 1.08 | 13.9 | 0.77145 | 19 | 0.070054 | 0.05004 | 0.0038027 | 0.016211 | 0.053843
Greece | 1.53 | 1.398 | 0.52368 | 0.70629 | 1.0063 | 0.69171 |  | 0.059285 | 0.063821 | 0.11392 | 0.062504 | 0.869 |  | 0 |  | 0.056368 | 0 | 0
Hungary | 1.0972 | 1.2372 | 0.48385 | 0.62449 | 0.61334 | 0.61268 |  | 0.054775 | 0.05643 | 0.069435 | 0.055363 | 1.12 | 2.6443 | 0.14676 | 27 | 0.072649 | 0.0095195 | 0.017045 | 0.046084 | 0.026564
Ireland | 1.479 | 1.399 | 0.59473 | 0.63838 | 0.88427 | 0.76062 |  | 0.067328 | 0.057685 | 0.10011 | 0.068731 |  | 2.6 | 0.1443 | 23 | 0 | 0.00936 | -0.0021528
Italy | 1.5653 | 1.5015 | 0.55463 | 0.61332 | 1.0107 | 0.88816 |  | 0.062788 | 0.05542 | 0.11442 | 0.080255 | 0.96 | 0 | 0 | 22 | 0.06227 | 0 | 0.013699 | 0.048571 | 0.013699
Latvia | 1.2444 | 1.2356 | 0.54301 | 0.63887 | 0.70143 | 0.59676 |  | 0.061473 | 0.057729 | 0.079407 | 0.053924 |  | 2.68 | 0.14874 | 21 | 0 | 0.009648 | -0.0020261
Lithuania | 1.147 | 1.1462 | 0.51346 | 0.60026 | 0.63349 | 0.54593 |  | 0.058128 | 0.05424 | 0.071716 | 0.049331 |  | 6.56 | 0.36408 | 21 | 0 | 0.023616 | -0.0049594
Luxembourg | 1.137 | 1.099 | 0.5097 | 0.60432 | 0.6273 | 0.49468 |  | 0.057702 | 0.054607 | 0.071015 | 0.0447 | 0.68 | 0 | 0 | 17 | 0.044108 | 0 | 0.0074984 | 0.03661 | 0.0074984
Malta | 1.36 | 1.23 | 0.60316 | 0.56997 | 0.75684 | 0.66003 |  | 0.068282 | 0.051503 | 0.08568 | 0.059641 |  | 0 | 0 | 18 | 0 | 0 | 0
Netherlands | 1.538 | 1.337 | 0.48468 | 0.60715 | 1.0533 | 0.72985 |  | 0.054869 | 0.054863 | 0.11924 | 0.06595 | 1.13 | 4.62 | 0.25641 | 21 | 0.073297 | 0.016632 | 0.0119 | 0.044766 | 0.028532
Poland | 1.1467 | 1.2138 | 0.54188 | 0.64483 | 0.60487 | 0.56897 |  | 0.061345 | 0.058268 | 0.068476 | 0.051413 | 0.87 | 4.4816 | 0.24873 | 23 | 0.056432 | 0.016134 | 0.0092687 | 0.03103 | 0.025402
Portugal | 1.448 | 1.331 | 0.51804 | 0.61101 | 0.92996 | 0.71999 |  | 0.058646 | 0.055212 | 0.10528 | 0.065059 | 0.92 | 1.53 | 0.084915 | 23 | 0.059676 | 0.005508 | 0.012459 | 0.041709 | 0.017967
Romania | 1.1083 | 1.198 | 0.50669 | 0.61177 | 0.60163 | 0.58622 |  | 0.057361 | 0.05528 | 0.068109 | 0.052972 | 0.92 | 2.6854 | 0.14904 | 19 | 0.059676 | 0.0096674 | 0.0095016 | 0.040507 | 0.019169
Slovakia | 1.267 | 1.227 | 0.51218 | 0.62485 | 0.75482 | 0.60215 |  | 0.057983 | 0.056462 | 0.085451 | 0.054411 | 1.08 | 2.6 | 0.1443 | 20 | 0.070054 | 0.00936 | 0.012139 | 0.048555 | 0.021499
Slovenia | 1.2715 | 1.3371 | 0.49548 | 0.62696 | 0.77607 | 0.7101 |  | 0.056092 | 0.056653 | 0.087857 | 0.064166 | 1.1 | 3.74 | 0.20757 | 22 | 0.071351 | 0.013464 | 0.012735 | 0.045152 | 0.026199
Spain | 1.2419 | 1.1956 | 0.56502 | 0.6208 | 0.67685 | 0.57484 |  | 0.063965 | 0.056096 | 0.076625 | 0.051943 | 0.94 | 1.15 | 0.063825 | 21 | 0.060973 | 0.00414 | 0.011935 | 0.044898 | 0.016075
Sweden | 1.3981 | 1.4937 | 0.49289 | 0.74812 | 0.90519 | 0.7456 |  | 0.055799 | 0.067601 | 0.10247 | 0.067373 | 1.87 | 6.413 | 0.35592 | 25 | 0.1213 | 0.023087 | 0.024553 | 0.073658 | 0.047639
United Kingdom | 1.3943 | 1.5074 | 0.51188 | 0.6061 | 0.88241 | 0.90126 |  | 0.057949 | 0.054768 | 0.099895 | 0.081439 | 0.78 | 6.4126 | 0.3559 | 20 | 0.050595 | 0.023085 | 0.0055018 | 0.022007 | 0.028587
EURO 28 | 1.4026 | 1.3653 | 0.54062 | 0.62925 | 0.86196 | 0.73608 |  | 0.061202 | 0.05686 | 0.09758 | 0.066513
[7 empty] | Min | 0.054775 | 0.051503 | 0.060586 | 0.0447 | [6 empty] | Min | 0.016211 | 0.0074984
[7 empty] | Max | 0.068282 | 0.067601 | 0.11924 | 0.081439 | [6 empty] | Max | 0.073658 | 0.057315
[7 empty] | EU Mean | 0.061202 | 0.05686 | 0.09758 | 0.066513 | [6 empty] | mean | 0.045314 | 0.024327