## Custom_parameters
[5 empty] | 2017 |  |  |  |  | 2040
| powertrain | size | parameter | uncertainty distribution | loc | scale | shape | minimum | maximum | loc | scale | shape | minimum | maximum
Glider | all | SUV | glider base mass | triangular | 1700 |  |  | 1500 | 2000 | 1700 |  |  | 1500 | 2000
Glider | FCEV, ICEV-g, ICEV-p | SUV | glider base mass | triangular | 1400 |  |  | 1300 | 1700 | 1400 |  |  | 1300 | 1700
Glider | ICEV-d | SUV | glider base mass | triangular | 1650 |  |  | 1300 | 1700 | 1650 |  |  | 1300 | 1700
Glider | all | Van | glider base mass | triangular | 1450 |  |  | 1300 | 1750 | 1450 |  |  | 1300 | 1750
Glider | ICEV-d | Van | glider base mass | triangular | 1680 |  |  | 1300 | 1750 | 1680 |  |  | 1300 | 1750
Glider | HEV-p | Large | glider base mass | triangular | 1600 |  |  | 1300 | 1750 | 1600 |  |  | 1300 | 1750
Glider | all | SUV, Van | aerodynamic drag coefficient | triangular | 0.32 |  |  | 0.3 | 0.4 | 0.288 |  |  | 0.27 | 0.4
Glider | all | SUV, Van | frontal area | triangular | 2.6 |  |  | 2.5 | 3.4 | 2.7 |  |  | 2.5 | 3.4

## Default_parameters
[5 empty] | 2017 |  |  |  |  | 2040
| powertrain | size | parameter | uncertainty distribution | loc | scale | shape | minimum | maximum | loc | scale | shape | minimum | maximum
Driving | all | all | lifetime kilometers | triangular | 200000 |  |  | 80000 | 300000 | 200000 |  |  | 80000 | 400000
| all | all | kilometers per year | triangular | 12000 |  |  | 8000 | 15000 | 12000 |  |  | 8000 | 15000
Glider | all | Mini | glider base mass | triangular | 780 |  |  | 650 | 900 | 780 |  |  | 650 | 900
| all | Small | glider base mass | triangular | 950 |  |  | 750 | 1100 | 950 |  |  | 750 | 1100
| all | Lower medium | glider base mass | triangular | 1150 |  |  | 950 | 1350 | 1150 |  |  | 950 | 1350
| all | Medium | glider base mass | triangular | 1300 |  |  | 900 | 1500 | 1300 |  |  | 900 | 1500
| all | Large | glider base mass | triangular | 1500 |  |  | 1000 | 2300 | 1500 |  |  | 1000 | 2300
| all | Van | glider base mass | triangular | 1350 |  |  | 1100 | 1900 | 1350 |  |  | 1100 | 1900
| all | SUV | glider base mass | triangular | 1250 |  |  | 700 | 1800 | 1250 |  |  | 700 | 1800
| all | Mini | lightweighting | triangular | 5% |  |  | 0% | 15% | 10% |  |  | 0% | 15%
| all | Small, Lower medium, Medium, Large, Van, SUV | lightweighting | triangular | 10% |  |  | 0% | 25% | 15% |  |  | 0% | 25%
| all | Mini | power to mass ratio | triangular | 60 |  |  | 40 | 90 | 60 |  |  | 40 | 90
| all | Small | power to mass ratio | triangular | 65 |  |  | 40 | 120 | 65 |  |  | 40 | 120
| all | Lower medium, | power to mass ratio | triangular | 70 |  |  | 45 | 120 | 70 |  |  | 45 | 120
| all | Medium, Large | power to mass ratio | triangular | 80 |  |  | 55 | 120 | 80 |  |  | 55 | 120
| all | Van | power to mass ratio | triangular | 65 |  |  | 40 | 90 | 65 |  |  | 40 | 90
| all | SUV | power to mass ratio | triangular | 75 |  |  | 50 | 105 | 75 |  |  | 50 | 105
| all | Mini | frontal area | triangular | 1.9 |  |  | 1.7 | 2.1 | 1.9 |  |  | 1.7 | 2.1
| all | Small | frontal area | triangular | 2.1 |  |  | 1.9 | 2.3 | 2.1 |  |  | 1.9 | 2.3
| all | Lower medium | frontal area | triangular | 2.2 |  |  | 2 | 2.4 | 2.2 |  |  | 2 | 2.4
| all | Medium | frontal area | triangular | 2.3 |  |  | 2.1 | 2.5 | 2.3 |  |  | 2.1 | 2.5
| all | Large | frontal area | triangular | 2.4 |  |  | 2.2 | 2.6 | 2.4 |  |  | 2.2 | 2.6
| all | Van | frontal area | triangular | 2.7 |  |  | 2.5 | 3 | 2.7 |  |  | 2.5 | 3
| all | SUV | frontal area | triangular | 2.8 |  |  | 2.5 | 3.4 | 2.8 |  |  | 2.5 | 3.4
| all | Mini | aerodynamic drag coefficient | triangular | 0.33 |  |  | 0.3 | 0.35 | 0.297 |  |  | 0.27 | 0.35
| all | Small, Lower medium, Medium, Large | aerodynamic drag coefficient | triangular | 0.3 |  |  | 0.25 | 0.33 | 0.27 |  |  | 0.225 | 0.33
| all | Van | aerodynamic drag coefficient | triangular | 0.34 |  |  | 0.29 | 0.36 | 0.306 |  |  | 0.261 | 0.36
| all | SUV | aerodynamic drag coefficient | triangular | 0.38 |  |  | 0.3 | 0.4 | 0.342 |  |  | 0.27 | 0.4
| all | all | rolling resistance coefficient | triangular | 0.01 |  |  | 0.007 | 0.012 | 0.009 |  |  | 0.006 | 0.012
| all | all | average passengers | triangular | 1.8 |  |  | 1 | 4 | 1.8 |  |  | 1 | 4
| all | all | average passenger mass | triangular | 75 |  |  | 60 | 90 | 75 |  |  | 60 | 90
| all | all | cargo mass | triangular | 20 |  |  | 0 | 250 | 20 |  |  | 0 | 250
Powertrain | BEV, FCEV, PHEV-e, HEV-p | all | drivetrain efficiency | triangular | 0.85 |  |  | 0.8 | 0.9 | 0.87 |  |  | 0.82 | 0.92
| ICEV-p, ICEV-d, ICEV-g | all | drivetrain efficiency | triangular | 0.8 |  |  | 0.75 | 0.9 | 0.85 |  |  | 0.8 | 0.9
| PHEV-c | all | drivetrain efficiency | triangular | 0.7225 |  |  | 0.64 | 0.81 | 0.7569 |  |  | 0.6724 | 0.8464
| BEV, FCEV, PHEV-e | all | engine efficiency | triangular | 0.85 |  |  | 0.8 | 0.9 | 0.87 |  |  | 0.82 | 0.92
| ICEV-p | all | engine efficiency | triangular | 0.26 |  |  | 0.24 | 0.28 | 0.32 |  |  | 0.28 | 0.34
| ICEV-g | all | engine efficiency | triangular | 0.25 |  |  | 0.23 | 0.27 | 0.32 |  |  | 0.28 | 0.37
| ICEV-d | all | engine efficiency | triangular | 0.29 |  |  | 0.27 | 0.31 | 0.33 |  |  | 0.31 | 0.37
| HEV-p, PHEV-c | all | engine efficiency | triangular | 0.33 |  |  | 0.31 | 0.35 | 0.35 |  |  | 0.33 | 0.4
| FCEV | all | fuel cell stack efficiency | triangular | 0.535 |  |  | 0.5 | 0.57 | 0.57 |  |  | 0.52 | 0.63
| FCEV | all | fuel cell power area density | triangular | 900 |  |  | 700 | 1100 | 1000 |  |  | 800 | 1200
| FCEV | all | fuel cell ancillary BoP mass per power | triangular | 0.4 |  |  | 0.3 | 0.45 | 0.3 |  |  | 0.28 | 0.34
| FCEV | all | fuel cell essential BoP mass per power | triangular | 1 |  |  | 0.7 | 1.3 | 0.7 |  |  | 0.5 | 1
| FCEV | all | fuel cell own consumption | triangular | 1.15 |  |  | 1.1 | 1.2 | 1.125 |  |  | 1.08 | 1.15
| BEV, PHEV-c, PHEV-e, FCEV | all | converter mass | triangular | 4.5 |  |  | 4 | 6 | 4.275 |  |  | 3.6 | 6
| BEV, FCEV, HEV-p, PHEV-c, PHEV-e | all | inverter mass | triangular | 9 |  |  | 8 | 10 | 8.55 |  |  | 7.2 | 10
| BEV, PHEV-c, PHEV-e | all | charger mass | triangular | 6 |  |  | 4 | 7 | 5.7 |  |  | 3.6 | 7
| BEV, PHEV-c, PHEV-e, FCEV, HEV-p | all | power distribution unit mass | triangular | 4 |  |  | 3 | 5 | 3.8 |  |  | 2.7 | 5
| BEV, PHEV-e, PHEV-c, HEV-p, FCEV | all | electric mass per power | triangular | 0.5 |  |  | 0.3 | 0.75 | 0.5 |  |  | 0.3 | 0.75
| ICEV-p, ICEV-d, ICEV-g, | all | electric mass per power | triangular | [5 empty] | 0.5 |  |  | 0.3 | 0.75
| BEV, PHEV-c, PHEV-e, FCEV, HEV-p | all | electric fixed mass | triangular | 20 |  |  | 15 | 25 | 15 |  |  | 10 | 20
| ICEV-p, ICEV-d, ICEV-g | all | electric fixed mass | triangular | [5 empty] | 15 |  |  | 10 | 20
| ICEV-p, ICEV-g, HEV-p, PHEV-c, PHEV-e | all | combustion mass per power | triangular | 0.7 |  |  | 0.6 | 0.8 | 0.65 |  |  | 0.55 | 0.75
| ICEV-d | all | combustion mass per power | triangular | 0.8 |  |  | 0.7 | 0.9 | 0.75 |  |  | 0.65 | 0.85
| ICEV-p, ICEV-g, HEV-p, PHEV-c, PHEV-e | all | combustion fixed mass | triangular | 60 |  |  | 50 | 70 | 50 |  |  | 45 | 55
| ICEV-d | all | combustion fixed mass | triangular | 69 |  |  | 59 | 79 | 59 |  |  | 54 | 64
| BEV, FCEV | all | powertrain mass per power | triangular | 0.4 |  |  | 0.35 | 0.45 | 0.35 |  |  | 0.3 | 0.4
| ICEV-p, ICEV-d, ICEV-g, HEV-p | all | powertrain mass per power | triangular | 0.55 |  |  | 0.5 | 0.6 | 0.5 |  |  | 0.45 | 0.55
| PHEV-c, PHEV-e, | all | powertrain mass per power | triangular | 0.825 |  |  | 0.75 | 0.9 | 0.6 |  |  | 0.54 | 0.66
| BEV, FCEV | all | powertrain fixed mass | triangular | 35 |  |  | 30 | 40 | 30 |  |  | 25 | 35
| PHEV-c, PHEV-e, | all | powertrain fixed mass | triangular | 82.5 |  |  | 67.5 | 97.5 | 60 |  |  | 48 | 72
| ICEV-p, ICEV-d, ICEV-g, HEV-p | all | powertrain fixed mass | triangular | 55 |  |  | 45 | 65 | 50 |  |  | 40 | 60
| HEV-p | all | combustion power share | triangular | 0.75 |  |  | 0.6 | 0.9 | 0.75 |  |  | 0.6 | 0.9
| ICEV-p, ICEV-d, ICEV-g | all | combustion power share | none | 1 |  |  |  |  | 0.9
| PHEV-c, PHEV-e | all | combustion power share | triangular | 0.4 |  |  | 0.35 | 0.5 | 0.4 |  |  | 0.35 | 0.5
| BEV, FCEV | all | combustion power share | none | 0 |  |  |  |  | 0
| FCEV | all | fuel cell power share | triangular | 0.75 |  |  | 0.6 | 0.9 | 0.75 |  |  | 0.6 | 0.9
Auxiliaries | ICEV-p, ICEV-d, ICEV-g | all | auxilliary power base demand | triangular | 93.75 |  |  | 62.5 | 125 | 71.25 |  |  | 45 | 100
| BEV, PHEV-c, PHEV-e, FCEV, HEV-p | all | auxilliary power base demand | triangular | 75 |  |  | 50 | 100 | 71.25 |  |  | 45 | 100
| all | Mini | heating thermal demand | triangular | 200 |  |  | 100 | 300 | 190 |  |  | 90 | 300
| all | Mini | cooling thermal demand | triangular | 200 |  |  | 100 | 300 | 190 |  |  | 90 | 300
| all | Small | heating thermal demand | triangular | 250 |  |  | 150 | 350 | 237.5 |  |  | 135 | 350
| all | Small | cooling thermal demand | triangular | 250 |  |  | 150 | 350 | 237.5 |  |  | 135 | 350
| all | Lower medium | heating thermal demand | triangular | 300 |  |  | 200 | 400 | 285 |  |  | 180 | 400
| all | Lower medium | cooling thermal demand | triangular | 300 |  |  | 200 | 400 | 285 |  |  | 180 | 400
| all | Medium | heating thermal demand | triangular | 320 |  |  | 220 | 420 | 304 |  |  | 198 | 420
| all | Medium | cooling thermal demand | triangular | 320 |  |  | 220 | 420 | 304 |  |  | 198 | 420
| all | Large | heating thermal demand | triangular | 350 |  |  | 250 | 450 | 332.5 |  |  | 225 | 450
| all | Van | heating thermal demand | triangular | 350 |  |  | 250 | 450 | 332.5 |  |  | 225 | 450
| all | SUV | heating thermal demand | triangular | 350 |  |  | 250 | 450 | 332.5 |  |  | 225 | 450
| all | Large | cooling thermal demand | triangular | 350 |  |  | 250 | 450 | 332.5 |  |  | 225 | 450
| all | Van | cooling thermal demand | triangular | 350 |  |  | 250 | 450 | 332.5 |  |  | 225 | 450
| all | SUV | cooling thermal demand | triangular | 350 |  |  | 250 | 450 | 332.5 |  |  | 225 | 450
| ICEV-p, ICEV-d, ICEV-g, FCEV, HEV-p, PHEV-c | all | heating energy consumption | none | 0 |  |  |  |  | 0
| BEV, PHEV-e | all | heating energy consumption | triangular | 1 |  |  |  |  | 0.8 |  |  | 0.3 | 1
| all | all | cooling energy consumption | triangular | 1 |  |  | 0.8 | 1.2 | 0.8 |  |  | 0.5 | 1
Energy Storage | BEV | Mini | energy battery mass | triangular | 150 |  |  | 100 | 250 | 105 |  |  | 70 | 250
| BEV | Small | energy battery mass | triangular | 250 |  |  | 150 | 350 | 175 |  |  | 105 | 350
| BEV | Lower medium | energy battery mass | triangular | 300 |  |  | 200 | 450 | 210 |  |  | 140 | 450
| BEV | Medium | energy battery mass | triangular | 400 |  |  | 200 | 600 | 280 |  |  | 140 | 600
| BEV | Large | energy battery mass | triangular | 450 |  |  | 300 | 700 | 315 |  |  | 210 | 700
| BEV | Van, SUV | energy battery mass | triangular | 400 |  |  | 300 | 600 | 280 |  |  | 210 | 600
| PHEV-c, PHEV-e | Mini | energy battery mass | triangular | 60 |  |  | 40 | 120 | 60 |  |  | 40 | 120
| PHEV-c, PHEV-e | Small | energy battery mass | triangular | 60 |  |  | 40 | 120 | 60 |  |  | 40 | 120
| PHEV-c, PHEV-e | Lower medium | energy battery mass | triangular | 60 |  |  | 40 | 150 | 60 |  |  | 40 | 150
| PHEV-c, PHEV-e | Medium | energy battery mass | triangular | 80 |  |  | 50 | 150 | 80 |  |  | 50 | 150
| PHEV-c, PHEV-e | Large | energy battery mass | triangular | 100 |  |  | 50 | 200 | 100 |  |  | 50 | 200
| PHEV-c, PHEV-e | Van, SUV | energy battery mass | triangular | 100 |  |  | 50 | 200 | 100 |  |  | 50 | 200
| BEV, PHEV-e, PHEV-c, HEV-p, FCEV | all | battery charge efficiency | triangular | 0.85 |  |  | 0.8 | 0.9 | 0.86275 |  |  | 0.8 | 0.927
| ICEV-p, ICEV-d, ICEV-g, | all | battery charge efficiency | triangular | 0 |  |  |  |  | 0.5 |  |  | 0.4 | 0.6
| BEV, PHEV-e | all | battery discharge efficiency | triangular | 0.88 |  |  | 0.85 | 0.92 | 0.8932 |  |  | 0.85 | 0.9476
| BEV, PHEV-e | all | battery DoD | triangular | 0.8 |  |  | 0.75 | 0.85 | 0.8 |  |  | 0.75 | 0.85
| BEV, PHEV-c, PHEV-e | all | battery cell energy density | triangular | 0.2 |  |  | 0.15 | 0.25 | 0.4 |  |  | 0.25 | 0.5
| ICEV-p, ICEV-d, ICEV-g, HEV-p, FCEV | all | battery cell power density | triangular | 2 |  |  | 1.3 | 2.3 | 3 |  |  | 1.95 | 3.45
| BEV, PHEV-c, PHEV-e, | all | battery cell mass share | triangular | 0.6 |  |  | 0.55 | 0.75 | 0.65 |  |  | 0.6 | 0.75
| HEV-p, FCEV | all | battery cell mass share | triangular | 0.5 |  |  | 0.4 | 0.6 | 0.55 |  |  | 0.45 | 0.65
| ICEV-p, ICEV-d, ICEV-g, | all | battery cell mass share | triangular | [5 empty] | 0.55 |  |  | 0.45 | 0.65
| BEV, PHEV-e, PHEV-c, HEV-p, FCEV | all | battery cell production energy | triangular | 8 |  |  | 4 | 20 | 8 |  |  | 4 | 12
| ICEV-p, ICEV-d, ICEV-g, | all | battery cell production energy | triangular | [5 empty] | 8 |  |  | 4 | 12
| BEV, PHEV-e, PHEV-c, HEV-p, FCEV | all | battery cell production energy electricity share | triangular | 0.5 |  |  | 0.1 | 0.9 | 0.5 |  |  | 0.1 | 0.9
| ICEV-p, ICEV-d, ICEV-g, | all | battery cell production energy electricity share | triangular | [5 empty] | 0.5 |  |  | 0.1 | 0.9
| BEV, PHEV-e, PHEV-c, HEV-p, FCEV | all | battery lifetime kilometers | triangular | 200000 |  |  | 100000 | 300000 | 200000 |  |  | 150000 | 350000
| ICEV-p, ICEV-d, ICEV-g, | all | battery lifetime kilometers | triangular | [5 empty] | 200000 |  |  | 150000 | 350000
| FCEV | all | fuel cell lifetime kilometers | triangular | 150000 |  |  | 100000 | 300000 | 200000 |  |  | 150000 | 350000
| FCEV | all | H2 tank mass per energy | triangular | 0.6 |  |  | 0.55 | 0.65 | 0.5 |  |  | 0.45 | 0.55
| ICEV-p, ICEV-d, HEV-p, PHEV-c, PHEV-e | all | fuel tank mass per energy | triangular | 0.075 |  |  | 0.07 | 0.08 | 0.075 |  |  | 0.07 | 0.08
| ICEV-g | all | CNG tank mass slope | triangular | 0.2 |  |  | 0.18 | 0.22 | 0.2 |  |  | 0.18 | 0.22
| ICEV-g | all | CNG tank mass intercept | triangular | 25 |  |  | 20 | 30 | 25 |  |  | 20 | 30
| ICEV-p | Mini, Small | fuel mass | triangular | 18 |  |  | 15 | 20 | 12.6 |  |  | 10.5 | 14
| ICEV-p | Lower medium, Medium | fuel mass | triangular | 28 |  |  | 25 | 30 | 19.6 |  |  | 17.5 | 21
| ICEV-p | Large, Van, SUV | fuel mass | triangular | 33 |  |  | 30 | 35 | 23.1 |  |  | 21 | 24.5
| ICEV-d | Mini, Small | fuel mass | triangular | 18 |  |  | 15 | 20 | 12.6 |  |  | 10.5 | 14
| ICEV-d | Lower medium, Medium | fuel mass | triangular | 28 |  |  | 25 | 30 | 19.6 |  |  | 17.5 | 21
| ICEV-d | Large, Van, SUV | fuel mass | triangular | 33 |  |  | 30 | 35 | 23.1 |  |  | 21 | 24.5
| ICEV-g | Mini, Small | fuel mass | triangular | 13 |  |  | 10 | 15 | 9.1 |  |  | 7 | 10.5
| ICEV-g | Lower medium, Medium | fuel mass | triangular | 23 |  |  | 20 | 25 | 16.1 |  |  | 14 | 17.5
| ICEV-g | Large, Van, SUV | fuel mass | triangular | 28 |  |  | 25 | 30 | 19.6 |  |  | 17.5 | 21
| HEV-p, PHEV-c, PHEV-e | Mini, Small | fuel mass | triangular | 13 |  |  | 10 | 15 | 9.1 |  |  | 7 | 10.5
| HEV-p, PHEV-c, PHEV-e | Lower medium, Medium | fuel mass | triangular | 23 |  |  | 20 | 25 | 16.1 |  |  | 14 | 17.5
| HEV-p, PHEV-c, PHEV-e | Large, Van, SUV | fuel mass | triangular | 28 |  |  | 25 | 30 | 19.6 |  |  | 17.5 | 21
| FCEV | Mini, Small | fuel mass | triangular | 4 |  |  | 3 | 5 | 3.2 |  |  | 2.4 | 4
| FCEV | Lower medium, Medium | fuel mass | triangular | 5 |  |  | 4 | 6 | 4 |  |  | 3.2 | 4.8
| FCEV | Large, Van, SUV | fuel mass | triangular | 6 |  |  | 5 | 7 | 4.8 |  |  | 4 | 5.6
Emissions | ICEV-g | all | CO2 per kg fuel | none | 2.65 |  |  |  |  | 2.65
| ICEV-d | all | CO2 per kg fuel | none | 3.1376 |  |  |  |  | 3.1376
| ICEV-p, HEV-p, PHEV-c | all | CO2 per kg fuel | none | 3.1833 |  |  |  |  | 3.1833
| ICEV-d | all | SO2 per kg fuel | none | 0.000885 |  |  |  |  | 0.000885
| ICEV-p, HEV-p, PHEV-c | all | SO2 per kg fuel | none | 1.6e-05 |  |  |  |  | 1.6e-05
| ICEV-p, HEV-p, PHEV-c | all | Benzene | triangular | 9.99e-07 |  |  | 4.995e-07 | 1.998e-06 | 4.995e-07 |  |  | 2.4975e-07 | 9.99e-07
| ICEV-p, HEV-p, PHEV-c | all | CH4 | triangular | 6.49e-07 |  |  | 3.245e-07 | 1.298e-06 | 3.245e-07 |  |  | 1.6225e-07 | 6.49e-07
| ICEV-p, HEV-p, PHEV-c | all | CO | triangular | 0.00047126 |  |  | 0.00023563 | 0.00094253 | 0.00023563 |  |  | 0.00011782 | 0.00047126
| ICEV-p, HEV-p, PHEV-c | all | HC | triangular | 7.727e-06 |  |  | 3.8635e-06 | 1.5454e-05 | 3.8635e-06 |  |  | 1.9318e-06 | 7.727e-06
| ICEV-p, HEV-p, PHEV-c | all | N2O | triangular | 5.73e-07 |  |  | 2.865e-07 | 1.146e-06 | 2.865e-07 |  |  | 1.4325e-07 | 5.73e-07
| ICEV-p, HEV-p, PHEV-c | all | NH3 | triangular | 3.703e-05 |  |  | 1.8515e-05 | 7.406e-05 | 1.8515e-05 |  |  | 9.2575e-06 | 3.703e-05
| ICEV-p, HEV-p, PHEV-c | all | NMVOC | triangular | 7.078e-06 |  |  | 3.539e-06 | 1.4156e-05 | 3.539e-06 |  |  | 1.7695e-06 | 7.078e-06
| ICEV-p, HEV-p, PHEV-c | all | NO2 | triangular | 1.096e-06 |  |  | 5.48e-07 | 2.192e-06 | 5.48e-07 |  |  | 2.74e-07 | 1.096e-06
| ICEV-p, HEV-p, PHEV-c | all | NOx | triangular | 2.1927e-05 |  |  | 1.0963e-05 | 4.3854e-05 | 1.0963e-05 |  |  | 5.4817e-06 | 2.1927e-05
| ICEV-p, HEV-p, PHEV-c | all | PM | triangular | 1.66e-06 |  |  | 8.3e-07 | 3.32e-06 | 8.3e-07 |  |  | 4.15e-07 | 1.66e-06
| ICEV-d | all | Benzene | triangular | 1.28e-07 |  |  | 6.4e-08 | 2.56e-07 | 6.4e-08 |  |  | 3.2e-08 | 1.28e-07
| ICEV-d | all | CH4 | triangular | 1.83e-07 |  |  | 9.15e-08 | 3.66e-07 | 9.15e-08 |  |  | 4.575e-08 | 1.83e-07
| ICEV-d | all | CO | triangular | 3.1133e-05 |  |  | 1.5567e-05 | 6.2266e-05 | 1.5567e-05 |  |  | 7.7833e-06 | 3.1133e-05
| ICEV-d | all | HC | triangular | 7.643e-06 |  |  | 3.8215e-06 | 1.5286e-05 | 3.8215e-06 |  |  | 1.9107e-06 | 7.643e-06
| ICEV-d | all | N2O | triangular | 5.092e-06 |  |  | 2.546e-06 | 1.0184e-05 | 2.546e-06 |  |  | 1.273e-06 | 5.092e-06
| ICEV-d | all | NH3 | triangular | 1e-06 |  |  | 5e-07 | 2e-06 | 5e-07 |  |  | 2.5e-07 | 1e-06
| ICEV-d | all | NMVOC | triangular | 7.46e-06 |  |  | 3.73e-06 | 1.492e-05 | 3.73e-06 |  |  | 1.865e-06 | 7.46e-06
| ICEV-d | all | NO2 | triangular | 2.5487e-05 |  |  | 1.2743e-05 | 5.0974e-05 | 1.2743e-05 |  |  | 6.3717e-06 | 2.5487e-05
| ICEV-d | all | NOx | triangular | 8.4957e-05 |  |  | 4.2479e-05 | 0.001 | 4.2479e-05 |  |  | 2.1239e-05 | 8.4957e-05
| ICEV-d | all | PM | triangular | 2.103e-06 |  |  | 1.0515e-06 | 4.206e-06 | 1.0515e-06 |  |  | 5.2575e-07 | 2.103e-06
| ICEV-g | all | CH4 | triangular | 1.4118e-05 |  |  | 7.059e-06 | 2.8236e-05 | 7.059e-06 |  |  | 3.5295e-06 | 1.4118e-05
| ICEV-g | all | CO | triangular | 0.00045953 |  |  | 0.00022976 | 0.00091906 | 0.00022976 |  |  | 0.00011488 | 0.00045953
| ICEV-g | all | HC | triangular | 1.5346e-05 |  |  | 7.673e-06 | 3.0692e-05 | 7.673e-06 |  |  | 3.8365e-06 | 1.5346e-05
| ICEV-g | all | NMVOC | triangular | 1.228e-06 |  |  | 6.14e-07 | 2.456e-06 | 6.14e-07 |  |  | 3.07e-07 | 1.228e-06
| ICEV-g | all | NOx | triangular | 4.3854e-05 |  |  | 2.1927e-05 | 8.7708e-05 | 2.1927e-05 |  |  | 1.0963e-05 | 4.3854e-05
| ICEV-g | all | PM | triangular | 1.66e-06 |  |  | 8.3e-07 | 3.32e-06 | 8.3e-07 |  |  | 4.15e-07 | 1.66e-06
Costs | all | all | interest rate | triangular | 0.05 |  |  | 0.03 | 0.07 | 0.05 |  |  | 0.03 | 0.07
| all | Mini | markup factor | triangular | 1.2 |  |  | 1.1 | 1.4 | 1.2 |  |  | 1.1 | 1.4
| all | Small, Van | markup factor | triangular | 1.3 |  |  | 1.1 | 1.5 | 1.3 |  |  | 1.1 | 1.5
| all | Lower medium, Medium, SUV | markup factor | triangular | 1.4 |  |  | 1.2 | 1.7 | 1.4 |  |  | 1.2 | 1.7
| all | Large | markup factor | triangular | 1.6 |  |  | 1.4 | 1.8 | 1.6 |  |  | 1.4 | 1.8
| all | Mini, Small, Lower medium, Van | glider cost slope | triangular | 12.5 |  |  | 7 | 15 | 12.5 |  |  | 8 | 15
| all | Medium, SUV, Large | glider cost slope | triangular | 16 |  |  | 9 | 18 | 16 |  |  | 11 | 18
| all | all | glider cost intercept | triangular | -900 |  |  | -3150 | -720 | -900 |  |  | -3150 | -720
| BEV, FCEV | all | maintenance cost per glider cost | triangular | 0.025 |  |  | 0.02 | 0.04 | 0.025 |  |  | 0.02 | 0.04
| PHEV-e, PHEV-c, HEV-p, ICEV-p, ICEV-d, ICEV-g | all | maintenance cost per glider cost | triangular | 0.03 |  |  | 0.02 | 0.04 | 0.03 |  |  | 0.02 | 0.04
| all | all | glider lightweighting cost per kg | triangular | 4.5 |  |  | 1.5 | 9 | 3.5 |  |  | 1.5 | 9
| FCEV | all | fuel cell cost per kW | triangular | 160 |  |  | 125 | 270 | 60 |  |  | 25 | 135
| all | all | power battery cost per kW | triangular | 50 |  |  | 45 | 60 | 25 |  |  | 18 | 36
| BEV | all | electric powertrain cost per kW | triangular | 22 |  |  | 13 | 36 | 18 |  |  | 13 | 36
| FCEV, PHEV-e, PHEV-c, HEV-p, | all | electric powertrain cost per kW | triangular | 33 |  |  | 19.5 | 54 | 27 |  |  | 19.5 | 54
| ICEV-p, ICEV-d, ICEV-g | all | electric powertrain cost per kW | triangular | [5 empty] | 27 |  |  | 19.5 | 54
| ICEV-p | all | combustion powertrain cost per kW | triangular | 27 |  |  | 18 | 110 | 27 |  |  | 18 | 110
| PHEV-e, PHEV-c, HEV-p, | all | combustion powertrain cost per kW | triangular | 40.5 |  |  | 27 | 110 | 40.5 |  |  | 27 | 110
| ICEV-g | all | combustion powertrain cost per kW | triangular | 54 |  |  | 36 | 110 | 27 |  |  | 18 | 110
| ICEV-d | all | combustion powertrain cost per kW | triangular | 54 |  |  | 36 | 160 | 54 |  |  | 36 | 160
| PHEV-e, PHEV-c, HEV-p, ICEV-p, ICEV-d, ICEV-g | all | combustion exhaust treatment cost | triangular | 650 |  |  | 450 | 900 | 650 |  |  | 450 | 900
| BEV | all | heat pump cost | triangular | 300 |  |  | 200 | 450 | 300 |  |  | 200 | 450
| BEV, PHEV-e, PHEV-c | all | energy battery cost per kWh | triangular | 225 |  |  | 180 | 270 | 90 |  |  | 60 | 180
| BEV, PHEV-e, PHEV-c | all | battery onboard charging infrastructure cost | triangular | 180 |  |  | 90 | 270 | 135 |  |  | 90 | 180
| FCEV | all | fuel tank cost per kg | triangular | 800 |  |  | 600 | 1100 | 450 |  |  | 350 | 800
| ICEV-p, ICEV-d, PHEV-e, PHEV-c, HEV-p | all | fuel tank cost per kg | triangular | 0.55 |  |  | 0.45 | 0.9 | 0.55 |  |  | 0.45 | 0.9
| ICEV-g | all | fuel tank cost per kg | triangular | 8 |  |  | 5 | 9 | 8 |  |  | 5 | 9
| BEV, PHEV-e | all | energy cost per kWh | triangular | 0.224 |  |  | 0.06 | 0.32 | 0.16381 |  |  | 0.081903 | 0.24571
| FCEV | all | energy cost per kWh | triangular | 0.23566 |  |  | 0.19771 | 0.33 | 0.16726 |  |  | 0.08363 | 0.25089
| PHEV-c, HEV-p ,ICEV-p | all | energy cost per kWh | triangular | 0.15878 |  |  | 0.11536 | 0.18753 | 0.1826 |  |  | 0.0913 | 0.2739
| ICEV-d | all | energy cost per kWh | triangular | 0.12337 |  |  | 0.096203 | 0.14904 | 0.14188 |  |  | 0.07094 | 0.21282
| ICEV-g | all | energy cost per kWh | triangular | 0.069641 |  |  | 0.02371 | 0.13097 | 0.11535 |  |  | 0.057675 | 0.17303